## Sheet1
公告(開)號 | KindCode | 公告(開)日 | 名稱 | 申請日 | 摘要 | 申請範圍 | 專利權人 | IPC
US20090227965 | A1 | 2009-09-10 | MOTION ARTIFACTS LESS ELECTRODE FOR BIO-POTENTIAL MEASUREMENTS AND ELECTRICAL STIMULATION, AND MOTION ARTIFACTS LESS SKIN SURFACE ATTACHABLE SENSOR NODES AND CABLE SYSTEM FOR PHYSIOLOGICAL INFORMATION MEASUREMENT AND ELECTRICAL STIMULATION | 2009-03-02 | Motion artifacts less electrode for bio-potential measurements and electrical stimulation is discussed under the present invention. Three different arrangements of the electrode are introduced. Further the electrode embodiments are generalized for reducing motion artifacts of any skin contact senor or an actuator embodiment. In addition a piggy backed daisy chained sensor nodes or actuator nodes cabling system is introduced to minimize the motion artifacts further. A PPG sensor is constructed according to the generalized sensor embodiment and this PPG sensor is used for constructing an ear wearable heart rate monitoring unit. Moreover an ear wearable EEG monitoring system based on piggy backed daisy chained sensor or actuator nodes and caballing arrangement is illustrated. | 1. A bio-potential electrode having an electrode or electrodes in one attachable substrate, the electrical connector or connectors to an external cable are in another separate substrate and an electrical connection pathway or pathways between the electrodes and the connectors that connect the electrodes to the connectors. 2. Use of one or more of devices according to claim 1 in measuring ECG, EEG, EMG or skin or tissue electrical impedance. 3. A physiological information monitoring sensor having the sensor or sensors in one attachable substrate, the electrical connector or electrical connectors being in another attachable substrate that is not mechanically connected to the sensors substrate and an electrical connection between the sensors and the connectors that connect the sensors to the connectors. 4. A wearable actuator arrangement having an actuator in one attachable substrate, the connectors being in another attachable substrate and an electrical connection pathways between the actuators and the connectors that connect the actuators and the connectors. 5. A device according to claims 1 or claim 3 or claim 4 having a substrate with the connectors surrounding the substrate containing the electrode, sensors or the actuators. 6. A device according to claim 3 or claim 5 where the sensor is an PPG/SpO2, Thermal sensor, humidity sensor, glucose sensor, blood or sweat gas sensor, inductive sensor, capacitive sensor, impedance sensor, resistive sensor, piezoelectric sensor, thermo-electrical sensor, chemical sensor, pressure sensor or an optical sensor. 7. A device according to the claim 4 where the actuator is a heater or a trans-epidermal drug delivery unit. 8. A piggy backed daisy chained sensor node and cabling system that connects skin attachable physiological information monitoring sensor nodes or actuator nodes to physiological information monitoring device or a control devices via cabling system such that. (a) A sensor node comprises of sensors and connectors or an actuator node comprises of actuators and connectors to connect the electrical pathways from and to of an adjacent sensor or actuator nodes respectively.(b) The connector cables are connected via adjacent substrates connectors of the attachable sensor nodes or actuator nodes and then connect to the monitoring or control device in a piggy backed daisy chained means.(c) The sensor nodes or the actuator nodes are attachable to the skin of the person.(d) The cables are free flowing between the sensor nodes or the actuator nodes. 9. An ECG, EMG, EEG monitoring system according to claim 8. 10. An ear wearable, a garment attachable or body attachable ECG, EMG or EEG monitoring system according to claim 8 where the sensor nodes are ECG, EMG or EEG sensors respectively. 11. A device according to claim 8 where the sensor nodes comprise of actuators or actuator nodes comprise of sensors. 12. The actuators in claim 11 are heaters, electrodes, or trans-epidermal drug delivery unit. 1... | - | A61M035/00 A61B005/04 A61B005/00 A61F007/00
US20090214440 | A1 | 2009-08-27 | Method and device for examining a biological tissue | 2006-04-13 | The invention relates to a method and a device for analyzing a biological tissue, whereby a luminescence light of a luminescence substance is detected. The aim of the invention is to increase the precision and reliability of the analysis. To this end, a permutation symmetry imbalance is generated in the tissue by a magnetic field, the permutation symmetry imbalance is modified at a pre-determined location by a magnetic alternating field, and the luminescence light is detected according to the pre-determined location. | 1.-41. (canceled) 42. A method for examining a biological tissue in a mammal, comprising: generating a magnetic field in the biological tissue for generating a permutation symmetry imbalance in a luminescent substance located in the biological tissue;irradiating the biological tissue with an electromagnetic radiation for exciting luminescence of the luminescent substance;generating a magnetic alternating field for modifying the permutation symmetry imbalance in the luminescent substance at a location in the biological tissue; anddetecting a luminescent light generated by the luminescence of the luminescent substance depending on the location of the modification in the permutation symmetry imbalance. 43. The method as claimed in claim 42, wherein a first luminescent light is detected after the step of irradiating and before the step of generating the magnetic alternating field and a modification of the luminescent light caused by the magnetic alternating field is recorded depending on the location of the modification in the permutation symmetry imbalance. 44. The method as claimed in claim 42, wherein the luminescent substance is selected from the group consisting of: fluorophores, fluorochromes, fluorogens, fluorescent molecules, and fluorescent protein. 45. The method as claimed in claim 42, wherein the electromagnetic radiation is generated by a monochromatic radiation source, andwherein the monochromatic radiation source is a light having a wavelength of between 200 nm and 2000 nm. 46. The method as claimed in claim 42, wherein the luminescent light is filtered before detecting. 47. The method as claimed in claim 42, wherein the luminescent light is detected by a detector selected from the group consisting of: a CCD camera, an optical sensor, a photodiode, a photoresistor, a phototransistor, a photomultiplier, and a pyroelectric. 48. The method as claimed in claim 42, wherein the magnetic field is a gradient field. 49. The method as claimed in claim 42, wherein the magnetic field and the magnetic alternating field are generated by magnetic coils or permanent magnets. 50. The method as claimed in claim 42, wherein the electromagnetic radiation or the luminescent light is conducted by a light conductor. 51. The method as claimed in claim 42, wherein an image of the biological tissue is automatically generated with a localized rendition of an intensity of the detected luminescent light or of a value derived therefrom. 52. The method as claimed in claim 51, wherein the derived value is a diagnostic parameter selected from the group consisting of: density, electrolyte content, homogeneity, concentration, composition of the electrolytes and of the biological tissue. 53. The method as claimed in claim 42, wherein at least one of the steps is executed by a computer. 54. A device for examining a biological tissue in a mammal, comprising: a first generator that generates a magnetic field in the biological tissue for generating a permutation... | - | A61B005/055 G01R033/32
US20090214436 | A1 | 2009-08-27 | DICHROMIC FLUORESCENT COMPOUNDS | 2009-02-13 | The present invention provides dichromic fluorescent compounds, as well as processes for making and methods for using the dichromic fluorescent compounds. | 1. A dichromic compound, the compound comprising: A-L-Bwherein: A and B are each either structurally symmetrical moieties, or are each structurally asymmetrical moieties;L is a linker comprising a chromophore; andthe compound further comprising R1 and R2, wherein R1 and R2 are structurally distinct groups that are each either conjugated to the compound comprising structurally symmetrical A and B moieties in a manner that yields asymmetry such that the compound has two distinct fluorescence lifetimes at two different emission wavelengths; or R1 and R2 are each conjugated to the compound comprising structurally asymmetrical A and B moieties in a manner that yields symmetry such that the compound has two distinct fluorescence lifetimes at two different emission wavelengths. 2. The dichromic compound of claim 1, the compound comprising Formula (I):wherein: R1 and R2 are independently selected from the group consisting of hydrocarbyl, substituted hydrocarbyl, amino acid sequence, and nucleic acid sequence; provided that R1 and R2 are different groups;X is a heteroatom selected from the group consisting of nitrogen, phosphorus, silicon, and sulfur;X1 and X2 are atoms independently selected from the group consisting of carbon, nitrogen, phosphorus, silicon, sulfur, and oxygen;L is a linker comprising a chromophore; andR3, R4, R5, and R6 are selected from the group consisting of hydrogen, halogen, hydrocarbyl, and substituted hydrocarbyl; provided that R3 and R4 and R5 and R6 may form a ring or a ring system. 3. The dichromic compound of claim 2, the compound comprising Formula (Ia):wherein: R1 and R2 are independently selected from the group consisting of hydrocarbyl, substituted hydrocarbyl, amino acid sequence, and nucleic acid sequence; provided that R1 and R2 are different groups;X1 and X2 are atoms independently selected from the group consisting of carbon, nitrogen, phosphorus, silicon, sulfur, and oxygen;L is a linker comprising a chromophore; andR3, R4, R5, R6, R7, R8, R9, and R10 are selected from the group consisting of hydrogen, halogen, hydrocarbyl and substituted hydrocarbyl; provided that any of R3 and R4, R4 and R5, R5 and R6, R7 and R8, R8 and R9, and R9 and R10 may form a ring or a ring system. 4. The dichromic compound of claim 3, the compound comprising Formula (Ib):wherein: R1 and R2 are independently selected from the group consisting of hydrocarbyl, substituted hydrocarbyl, amino acid sequence, and nucleic acid sequence; provided that R1 and R2 are different groups;R3, R4, R5, R6, R7, R8, R9, R10, R11, R12, R13, R14, R15, R16, R17, and R18 are each independently selected from the group consisting of hydrogen, halogen, hydrocarbyl and substituted hydrocarbyl; andn is an integer from 0 to 10. 5. The compound of claim 4, the compound comprising Formula (Ic):wherein: R1 and R2 are independently selected from the group consisting of hydrogen, amide, amino, carboxyl, halogen, hydroxy, phosphate, sulfonate, thiol, azido, alkyne, amino... | Washington University | A61B005/00 C07D209/56 C07K007/02 C07K007/54
US20090187082 | A1 | 2009-07-23 | SYSTEMS AND METHODS FOR DIAGNOSING THE CAUSE OF TREND SHIFTS IN HOME HEALTH DATA | 2008-01-21 | A system and method for determining the cause of a trend shift in physiological data received from a patient under observation includes receiving physiological data on a plurality of measured physiological parameters from the patient and performing a statistical analysis on a portion of the physiological data to determine a measured shift over a confidence interval in each of the plurality of physiological parameters. A signature shift is defined for each of the plurality of physiological parameters that is indicative of a pre-determined medical condition and the measured shift confidence interval of each of the plurality of physiological parameters is compared to these signature shifts. From this comparison between the measured shift confidence interval and the signature shift of each of the plurality of physiological parameters, a physiological assessment is formulated. | 1. An automated method for diagnosing the cause of a trend shift in physiological data including the steps of: receiving physiological data from a patient under observation, the physiological data comprising data on a plurality of measured physiological parameters;performing a statistical analysis on a portion of the physiological data to determine a measured shift confidence interval in each of the plurality of physiological parameters;defining a signature shift for each of the plurality of physiological parameters, the signature shifts for the plurality of physiological parameters indicative of a pre-determined medical condition;comparing the measured shift confidence interval of each of the plurality of physiological parameters to the signature shift associated with each of the plurality of physiological parameters; anddetecting a change in patient condition based on the comparison between the measured shift confidence interval and the signature shift of each of the plurality of physiological parameters. 2. The method of claim 1 wherein the step of defining a signature shift includes selecting a fuzzy model comprised of a plurality of rules, the plurality of rules associating a shift in one of the plurality of physiological parameters to a shift in at least one other physiological parameter in the plurality of physiological parameters to define a pre-determined physiological condition. 3. The method of claim 2 wherein the step of comparing includes comparing the measured shift confidence interval of each of the plurality of physiological parameters to each of the plurality of rules. 4. The method of claim 2 wherein the step of detecting a change in patient condition includes determining if one of the plurality of rules matches the measured shift confidence intervals, wherein a rule matches if the measured shift confidence intervals of the physiological parameters match the signature shift for each physiological parameter. 5. The method of claim 4 further comprising the step of determining a confidence level in a match between the signature shifts and the measured shift confidence intervals. 6. The method of claim 5 wherein the step of determining a confidence level comprises providing an evaluation function that determines how well each of the plurality of rules and the signature shifts associated with each of those rules matches the measured shift confidence intervals. 7. The method of claim 5 further comprising the step of generating an alert when the confidence level meets a predetermined confidence threshold. 8. A patient monitoring system comprising: a patient monitoring device configured to acquire physiological data from a patient under observation, the physiological data providing a measurement of at least one physiological parameter; anda computer in communication with the patient monitoring device to receive physiological data therefrom, the computer programmed to: receive physiological data from the monitoring device;select a... | - | A61B005/00
US07567833 | B2 | 2009-07-28 | Enhanced illumination device and method | 2004-03-08 | A light source illuminates a field of interest that includes an illumination module capable of projecting illumination light to the field of interest and a light projector associated with the illumination module. The light source also includes an input device associated with the light projector; the input device capable of sending signals to the light projector such that the light projector simultaneously projects data light along with the illumination light to the field of interest. | 1. A light source to illuminate a field of interest comprising: an illumination module that projects illumination light to the field of interest;a light projector that projects data light and is associated with the illumination module; andan input device associated with the light projector; wherein the input device sends signals to the light projector and the illumination module that cause the light projector simultaneously to project data light comprising surgical procedure information along with the illumination light to the field of interest; andwherein the illumination light comprises adequate ambient illumination light for viewing the field of interest during a procedure, and the data light is brighter than the ambient illumination light. 2. The light source of claim 1 where the data light displays the location of an instrument relative to a point within the field of interest. 3. The light source of claim 1 wherein the field of interest is a surgical field, and the data light displays pre-operative surgical procedure plan information and intra-operative tool guidance information on the field of interest. 4. The light source of claim 3 that includes a camera system to determine the location of an object within the surgical field. 5. The light source of claim 3 that includes a surface scanning module. 6. The light source of claim 5 wherein the surface scanning module includes a camera system to facilitate video optical scanning and localization of objects based on the scan information. 7. The light source of claim 5 that includes at least one video camera to facilitate video-optical scanning. 8. The light source of claim 4 where the camera system can detect infrared light from markers placed within the surgical field. 9. The light source of claim 8 where the markers emit infrared light. 10. The light source of claim 8 where the markers reflect infrared light. 11. The light source of claim 3 where the data light displays a surgical target. 12. The light source of claim 11 where the surgical target was determined pre-operatively from a pre-operative scan. 13. The light source of claim 3 where the data light displays a surgical approach. 14. The light source of claim 13 where the data light displays information about the location of an instrument relative to the surgical approach. 15. The light source of claim 3 where the data light displays anatomical structures. 16. The light source of claim 3 where the data light displays physiological data. 17. The light source of claim 16 where the physiological data includes at least one of blood flow, blood pressure, electrical fields, metabolism, electrolyte levels respiration rate, pulse rate, or temperature. 18. The light source of claim 3 where the data light displays physiological activity. 19. The light source of claim 3 where the data light displays information relating to life support systems and parameters. 20. The light source of claim 3 where the data light displays the progre... | Stryker Leibinger GmbH & Co. KG | A61B005/05 A61B018/00
US07594892 | B2 | 2009-09-29 | Non-invasive blood pressure measurement apparatus and safety protection method | 2006-11-30 | The present invention discloses a non-invasive blood pressure measurement apparatus and a safety protection method. In addition to a main pressure measurement circuit and a main microprocessor circuit, the measurement apparatus also includes an independently disposed assist pressure measurement circuit and an independently disposed assist microprocessor circuit. In normal measurement, the assist microprocessor circuit periodically samples a cuff pressure via the assist pressure measurement circuit, and compares the measured cuff pressure with a specified overpressure protection value, and if the cuff pressure exceeds the specified overpressure protection value, the assist microprocessor circuit outputs a control signal to open a deflation valve until the pressure falls to below the safety pressure. Compared with the prior art, the method for overpressure protection of the present invention is more direct and has higher accuracy of decision, leading to higher reliability of the overpressure protection and higher safety of the measurement apparatus. | 1. A non-invasive blood pressure measurement apparatus, comprising: a cuff; a main measurement circuit; and a safety protection circuit; wherein said main measurement circuit comprises: a main pressure measurement circuit for collecting a first cuff pressure signal of said cuff; a main microprocessor circuit for receiving said first cuff pressure signal from said main pressure measurement circuit and calculating a pressure value of said cuff; an air pump; an air pump control circuit for receiving a first control signal from said main microprocessor circuit for controlling operation of said air pump based on said first cuff pressure signal; a deflation valve; and a deflation valve control circuit for receiving a second control signal from said main microprocessor circuit for controlling operation of said deflation valve based on said first cuff pressure signal;wherein said safety protection circuit comprises: an assist pressure measurement circuit for collecting a second cuff pressure signal of said cuff in real-time; and an assist microprocessor circuit for outputting a third control signal to said deflation valve control circuit depending on said second cuff pressure signal received from said assist pressure measurement circuit, and controlling operation of said deflation valve via said deflation valve control circuit based on said second cuff pressure signal;wherein said deflation valve comprises a slow deflation valve and a fast deflation valve, and said deflation valve control circuit comprises a slow deflation valve control circuit connected to said slow deflation valve and a fast deflation valve control circuit connected to said fast deflation valve; and wherein said main microprocessor circuit and said assist microprocessor circuit each comprise a respective fast deflation valve control signal output connected to an input of said fast deflation valve control circuit, wherein the open of said fast deflation valve is controlled by said main microprocessor circuit or said assist microprocessor circuit independently, while the close of said fast deflation valve needs said main microprocessor circuit and said assist microprocessor circuit outputting a close signal simultaneously;wherein said main microprocessor circuit comprises a first microprocessor; andwherein said assist microprocessor circuit comprises a second microprocessor that is independent of said first microprocessor such that said assist microprocessor circuit outputs said third control signal to said deflation valve control circuit regardless of whether or not the first microprocessor is dead, running out of control, or fails to respond. 2. The non-invasive blood pressure measurement apparatus of claim 1, wherein said assist microprocessor circuit comprises an air pump state monitoring port connected to an air pump control signal input of said air pump control circuit. 3. The non-invasive blood pressure measurement apparatus of claim 1, wherein said assist microprocessor circuit... | Shenzhen Mindray Bio-Medical Electronics Co., Ltd. | A61B005/00
US07573258 | B2 | 2009-08-11 | Coil arrangement for electromagnetic tracker method and system | 2007-01-18 | An electromagnetic coil arrangement comprising a plurality of electromagnetic sensors located about the periphery of a region and at least one center electromagnetic sensor located at or near the center of the region, wherein the plurality of electromagnetic sensors and the at least one center electromagnetic sensor are located in a single plane. An electromagnetic tracking system and method of use, the electromagnetic tracking system comprising the electromagnetic coil arrangement, at least one complementary electromagnetic sensor, and a processor configured to process a signal comprising data indicative of a mutual inductance between the at least one complementary electromagnetic sensor and each of the electromagnetic sensors of the electromagnetic coil arrangement. | 1. An electromagnetic coil arrangement, comprising: a plurality of modular units, wherein each modular unit of the plurality of modular units includes: a plurality of electromagnetic sensors located about the periphery of a region; andat least one center electromagnetic sensor located at or near the center of the region;wherein the plurality of electromagnetic sensors and the at least one center electromagnetic sensor are located in a single plane; andwherein each modular unit is configured to be selectively removed from or added to other modular units of the plurality of modular units to form an electromagnetic tracking array located in a single plane adjacent a volume of interest and to facilitate variation of at least one of the size or the shape of the electromagnetic tracking array. 2. The electromagnetic coil arrangement of claim 1, wherein each of the electromagnetic sensors comprises a single dipole electromagnetic coil or an electromagnetic coil trio. 3. The electromagnetic coil arrangement of claim 1, wherein each of the electromagnetic sensors is configured to generate at least one magnetic field. 4. The electromagnetic coil arrangement of claim 1, wherein each of the electromagnetic sensors is configured to sense at least one magnetic field. 5. The electromagnetic coil arrangement of claim 1, wherein at least two modular units of the plurality of modular units are positioned adjacent one another such that the respective at least one center electromagnetic sensors and the respective pluralities of electromagnetic sensors of the at least two modular units are coplanar. 6. The electromagnetic coil arrangement of claim 5, wherein the at least two modular units positioned adjacent one another do not share a common electromagnetic sensor. 7. An electromagnetic tracking system, comprising: an electromagnetic coil arrangement comprising a plurality of modular units each including: a plurality of electromagnetic sensors located about the periphery of a region and at least one center electromagnetic sensor located at or near the center of the region, wherein the plurality of electromagnetic sensors and the at least one center electromagnetic sensor are located in a single plane and wherein each modular unit is configured to be selectively removed from or added to other modular units to form an electromagnetic tracking array located in a single plane adjacent a volume of interest and to facilitate variation of at least one of the size or the shape of the electromagnetic tracking array;at least one complementary electromagnetic sensor; anda processor configured to process a signal comprising data indicative of a mutual inductance between the at least one complementary electromagnetic sensor and each of the electromagnetic sensors located within the single plane of the electromagnetic tracking array. 8. The electromagnetic tracking system of claim 7, wherein each of the electromagnetic sensors comprises a single dipole electromagnetic coil ... | General Electric Company | H01F005/00 A61B005/06
US07566303 | B1 | 2009-07-28 | Skin condition indicator | 2007-10-05 | An indicator for characterizing human skin condition includes a flowable carrier, suitable for application to human skin, and at least one dye soluble with oil found on human skin and visually changeable when in solution with oil on human skin. A visual change in the at least one dye is proportional to the amount of the oil present in solution, whereby when the indicator is applied to an area of human skin, and the at least one dye contacts and reacts with the oil in the area, the indicator will display a visual indication of the skin condition in the area based on the amount of the oil in the area. | 1. An indicator for characterizing human skin condition, the indicator comprising: a flowable carrier suitable for application to human skin; andat least one dye soluble with at least one substance secreted by human skin, the at least one dye being carried by the flowable carrier and the at least one dye changing in color or color intensity when in solution with the at least one substance, wherein a visual change of color or color intensity in the at least one dye is proportional to the amount of the at least one substance in the solution,wherein, in response to the indicator being applied to an area of human skin and the at least one dye contacting and reacting with the at least one substance in the area, the indicator displays a visual change in the color or color intensity of the at least one dye as a visual indication of the skin condition in the area based on the amount of the at least one substance in the area andwherein the at least one dye is encapsulated in at least one material that is altered when in contact with the oil secreted by the human skin. 2. The indicator of claim 1 wherein the flowable carrier comprises water and at least one rheology modifier. 3. The indicator of claim 2 wherein the at least one rheology modifier comprises a ceramic material. 4. The indicator of claim 3 wherein the at least one rheology modifier comprises a clay material. 5. The indicator of claim 4 wherein the at least one rheology modifier comprises bentonite clay. 6. The indicator of claim 2 wherein the at least one rheology modifier comprises a polymer material. 7. The indicator of claim 6 wherein the at least one rheology modifier comprises a high molecular weight homo- or copolymer of acrylic acid crosslinked with a polyalkenyl polyether. 8. The indicator of claim 6 wherein the at least one rheology modifier comprises methylcellulose. 9. The indicator of claim 6 wherein the at least one rheology modifier comprises polyvinyl alcohol. 10. The indicator of claim 1 further comprising at least one opacifier. 11. The indicator of claim 10 wherein the at least one opacifier comprises titanium dioxide. 12. The indicator of claim 1 wherein the oil comprises sebum. 13. The indicator of claim 1 wherein the at least one dye comprises at least one Drug and Cosmetics colorant. 14. The indicator of claim 13 wherein the at least one Drug and Cosmetics colorant comprises at least one of violet 2, yellow 11, and red 17. 15. The indicator of claim 1 and further comprising a reference whereby the user can characterize the skin condition with the assistance thereof. 16. The indicator of claim 15 wherein the reference comprises a chart having indicia representative of a plurality of skin conditions and captions associated with each of the plurality of skin conditions whereby a user can align the chart in register with a particular area of the activated indicator and compare the indicia on the chart with the particular area of the indicator to determine the s... | Chameleon Development LLC | A61B005/00
US07596398 | B2 | 2009-09-29 | Multiple wavelength sensor attachment | 2006-03-01 | A physiological sensor is adapted to removably attach an emitter assembly and a detector assembly to a fingertip. The emitter assembly is adapted to transmit optical radiation having multiple wavelengths into fingertip tissue. The detector assembly is adapted to receive the optical radiation after attenuation by the fingertip tissue. The sensor has a first shell and a second shell hinged to the first shell. A spring is disposed between the shells and urges the shells together. An emitter pad is fixedly attached to the first shell and configured to retain the emitter assembly. A detector pad is fixedly attached to the second shell and configured to retain the detector assembly. A detector aperture is defined within the detector pad and adapted to pass optical radiation to the detector assembly. A contour is defined along the detector pad and generally shaped to conform to a fingertip positioned over the detector aperture. | 1. A physiological sensor adapted to removably attach an emitter assembly and a detector assembly to a fingertip, the emitter assembly adapted to transmit optical radiation having a plurality of wavelengths into fingertip tissue, the detector assembly adapted to receive the optical radiation after attenuation by the fingertip tissue, the sensor comprising: a first shell;a second shell hinged to the first shell;a spring disposed between and urging together the shells, the spring including a first leg pressing against the first shell and a second leg extending along the second shell,wherein the first shell and second shell and spring are adapted to create a pivot point along a finger gripped between the shells that is substantially behind the fingertip;an emitter pad fixedly attached to the first shell and configured to retain the emitter assembly;a detector pad fixedly attached to the second shell configured to retain the detector assembly;a detector aperture defined within the detector pad and adapted to pass optical radiation to the detector assembly; anda contour defined along the detector pad and generally shaped to conform to the fingertip when said finger is positioned over the detector aperture. 2. The physiological sensor according to claim 1, further comprising a guide defined along, and raised from, the detector pad, wherein the guide narrows from a first pad end to an opposite second pad end so as to increasingly conform to a fingertip inserted from the first pad end to the second pad end. 3. The physiological sensor according to claim 2 further comprising a stop raised from the detector pad and adapted to block the fingertip from extending beyond the second pad end. 4. The physiological sensor according to claim 1 further comprising: a plurality of emitter pad flaps disposed along both sides of the emitter pad;a plurality of detector pad flaps disposed along both sides of the detector pad,wherein the emitter pad flaps and the detector pad flaps are configured to interleave so as to block ambient light from the detector assembly. 5. The physiological sensor according to claim 1 further comprising a plurality of isolating notches defined along the emitter pad and along the detector pad and adapted to mechanically decouple shell attachment areas from the remainder of the emitter pad and the detector pad. 6. The physiological sensor according to claim 1 further comprising a cavity defined within the detector pad so as to accommodate a shoe that contains the detector assembly. 7. A physiological sensor comprising: a first shell;a second shell at least partially hinged to the first shell;a spring disposed between and urging together the shells, the spring including a first leg pressing against the first shell and a second leg extending along the second shell,wherein the first shell and second shell and spring are adapted to create a pivot point along a finger gripped between the shells that is substantially behind the fingertip; anda p... | Masimo Laboratories, Inc. | A61B005/1455
US20090171197 | A1 | 2009-07-02 | Surgical Instrument Calibration | 2006-09-27 | A rotationally symmetric surgical instrument for use with a computer aided surgery system which is adapted so that it is easy to check its calibration and methods of checking the calibration of such instruments are described. The instrument includes a body having a working end which includes a working point which characterises the location in space of the working end. The instrument also has a location at which a marker can be attached to the instrument. Only a single formation is located toward the working end which provides a calibration reference point for engaging with a trackable instrument. The single formation has a fixed position relative to the working point. The position of the calibration reference point relative to the marker array can be determined so as to check whether the calibration of the instrument is still accurate. | 1. A rotationally symmetric surgical instrument for use with a computer aided surgery system, the instrument including a body having a working end in which a working point characterises the location in space of the working end, the instrument also having a location at which a marker can be attached to the instrument and only a single formation which provides a calibration reference point located toward the working end and which has a substantially fixed position relative to the working point for engaging with a trackable instrument so that the position of the calibration reference point can be determined. 2. An instrument as claimed in claim 1, wherein the formation comprises a dimple. 3. An instrument as claimed in claim 1, wherein the calibration reference point is coincidental with the working point. 4. An instrument as claimed in any preceding claim, wherein the calibration reference point lies on a longitudinal axis of the instrument. 5. An instrument as claimed in claim 1, 2 or 4, wherein the calibration reference point is off set from a longitudinal axis of the instrument. 6. An instrument as claimed in any preceding claim, wherein the calibration reference point is located within approximately the last third of the longitudinal length of the instrument at the working end of the instrument. 7. A computer implemented method for checking the calibration of a rotationally symmetric surgical instrument being used with a computer aided surgery system, the instrument having a working point which characterises the position of a working end of the instrument and only a single formation providing a calibration reference point, and wherein a trackable marker is attached to the instrument, the method comprising: determining the position of the trackable marker attached to the instrument;determining the position of the calibration reference point of the instrument from the tracked position of a further instrument while engaging the formation; andusing the position of the calibration reference point to determine whether the actual position of the working point relative to the position of the trackable marker corresponds to a calibration position of the working point relative to the position of the trackable marker. 8. The method as claimed in claim 7, wherein if the actual position does not correspond to the calibration position, then: storing new calibration data representing the actual position of the working point relative to the position of the trackable marker; andusing the new calibration data to determine the position of the working point 9. The method as claimed in claim 7 or 8, further comprising reading stored data representing the position of the calibration reference point relative to the working point. 10. A computer aided surgery system which can check the calibration of a rotationally symmetric surgical instrument being used with the computer aided surgery system, the instrument having a working point which characterises the pos... | - | A61B005/05
US20090177079 | A1 | 2009-07-09 | MEDICAL IMAGING SYSTEM HAVING AN INTEGRATED INJECTION DEVICE | 2007-02-13 | Various embodiments of the present invention relate to an MRI system (1) having a magnetic resonance imaging scanner (2) and having an injection device (3), which comprises an injector head (4), for injection of at least one liquid during an MRI examination. According to various embodiments of the invention, provision is made for the injection device (3) to be attached, or to be able to be detachably attached, to the magnetic resonance imaging scanner (2). | 1. A medical imaging system comprising: a magnetic resonance imaging scanner; andan injection device comprising an injector head, for injection of at least one liquid during an MRI examination, whereinthe injection device is attached, or detachably attached, to a side area of the magnetic resonance imaging scanner, and whereinthe injector head is attached to the magnetic resonance imaging scanner such that the injector head is capable of pivoting with respect to the magnetic resonance imaging scanner at least about a first pivoting axis and a second pivoting axis extending substantially perpendicular to the first pivoting axis. 2. The medical imaging system as claimed in claim 1, wherein the injection device is attached to and arranged on the magnetic resonance imaging scanner such that the injector head is provided at an end of the magnetic resonance imaging scanner and is aligned or can be aligned at least essentially in the radial direction with respect to a tunnel opening defined in the magnetic resonance imaging scanner. 3. The medical imaging system as claimed in claim 1, wherein the injector head can be pivoted relative to the magnetic resonance imaging scanner. 4. The medical imaging system as claimed in claim 1, wherein the injector head can be pivoted about the first pivoting axis, which extends at least essentially horizontally, and about the second pivoting axis, which extends at least essentially vertically. 5. The medical imaging system as claimed in claim 1, wherein the injector head can be pivoted through an angle range from 0° to 360° about the first pivoting axis, and in an angle range of more than 90°, in particular from 0 to 180°, about the second pivoting axis. 6. The medical imaging system as claimed in claim 1, wherein the injection device comprises an injector housing attached, or detachably attached, to the magnetic resonance imaging scanner. 7. The medical imaging system as claimed in claim 1, wherein the injection device is adhesively bonded to the magnetic resonance imaging scanner. 8. The medical imaging system as claimed in claim 6, wherein at least one attachment part is attached, preferably adhesively bonded, to the magnetic resonance imaging scanner, and, for detachable attachment purposes, interacts with a further attachment part, which is provided on the injector housing. 9. The medical imaging system as claimed in claim 8, wherein the attachment part and the further attachment part cooperate to form a plug connection and/or a latching connection. 10. The medical imaging system as claimed in claim 8, wherein the attachment part comprises a plastic block, which can be machined at the MRI end, and/or a block composed of a non-magnetic material. 11. The medical imaging system as claimed in claim 6, wherein the injector housing comprises a housing section, which extends vertically in a side area of the magnetic resonance imaging scanner, and a housing arm, which is angled into the area of the end face of t... | - | A61B005/055
US07567694 | B2 | 2009-07-28 | Method of placing constraints on a deformation map and system for implementing same | 2006-07-21 | A system and method of placing constraints on a deformation map. The method includes the acts of generating a deformation map between two images, identifying a defined structure in one of the images, applying the deformation map to relate the defined structure from the one image onto the other image to create a deformation-based defined structure, modifying the deformation-based defined structure, and updating the deformation map in response to the step of modifying the deformation-based defined structure. | 1. A method of placing constraints on a deformation map, the method comprising using a computer to carry out the steps of: generating a deformation map between two images;identifying a defined structure in one of the images;applying the deformation map to relate the defined structure from the one image onto the other image to create a deformation-based defined structure;independently generating a contour around at least a portion of the deformation-based defined structure;modifying the deformation-based defined structure; andupdating the deformation map in response to the step of modifying the deformation-based defined structure. 2. A method as set forth in claim 1 wherein modifying the deformation-based defined structure is performed manually. 3. A method as set forth in claim 1 wherein the method of placing constraints on a deformation map is performed during planning and delivery of a radiotherapy treatment plan. 4. A method as set forth in claim 1 wherein the images are computer-generated images of at least a portion of a patient, the computer-generated images being acquired using a medical imaging device. 5. A method as set forth in claim 1 and further comprising generating a contour based on the updated deformation map. 6. A method as set forth in claim 1 and further comprising determining a dose accumulation in the patient based on the deformation map. 7. A method as set forth in claim 1 further comprising the act of remapping one of the images based on the deformation map. 8. A method as set forth in claim 1 further comprising generating a new image by applying the deformation map to one of the images. 9. A method as set forth in claim 1 further comprising combining the two images and the deformation map to generate a new image. 10. A method as set forth in claim 1 wherein the images are generated from different imaging modalities. 11. A method as set forth in claim 1 wherein the images are based on a time-series set of volumes. 12. A method of placing constraints on a deformation map, the method comprising using a computer to carry out the steps of: generating a deformation map between two images;identifying a defined structure in one of the images;applying the deformation map to relate the defined structure from the one image onto the other image to create a deformation-based defined structure;independently generating a contour around at least a portion of the deformation-based defined structure;modifying the deformation-based defined structure;updating the deformation map in response to the step of modifying the deformation- based defined structure; andgenerating a contour based on the updated deformation map. 13. A method as set forth in claim 12 wherein modifying the deformation-based defined structure is performed manually. 14. A method as set forth in claim 12 wherein the method of placing constraints on a deformation map is performed during planning and delivery of a radiotherapy treatment plan. 15. A method as set f... | TomoTherapy Incorporated | G06K009/00 G06K009/64 G06K009/32 A61B005/05
US07573583 | B2 | 2009-08-11 | Laser digitizer system for dental applications | 2007-02-26 | An intra-oral laser digitizer system provides a three-dimensional visual image of a real-world object such as a dental item through a laser digitization. The laser digitizer captures an image of the object by scanning multiple portions of the object in an exposure period. The intra-oral digitizer may be inserted into an oral cavity (in vivo) to capture an image of a dental item such as a tooth, multiple teeth or dentition. The captured image is processed to generate the three-dimension visual image. | 1. An intra-oral laser digitizer system comprising: a first light source having collimating optics configured to generate a collimated beam of light;a scanner optically coupled to the first light source and configured to scan the collimated beam along at least two axes to generate a pattern;an optics relay coupled to the scanner and configured to relay the pattern towards a remote object to be imaged;an image optics system having an optical axis configured to detect a reflection of the pattern from the remote object at an angle θ with respect to the optics relay and to generate data representative of a surface of the object based on the reflection of the pattern, wherein the image optics system comprises an image sensor, a reflecting surface configured to capture a reflection of the pattern, and an optics relay coupled to the reflecting surface and configured to relay the reflection of the pattern from the reflecting surface to the image sensor;a processor coupled to the scanner and the image optics system configured to generate a three-dimensional image of the object based on the data; anda second light source located adjacent the optical axis to provide a background light. 2. The intra-oral laser digitizer of claim 1 where the remote object comprises any one of: an in vivo dental item, a dental preparation, a dental model, a dental mold, or a dental casting. 3. The intra-oral laser digitizer of claim 1 where the first light source comprises a low coherence light source. 4. The intra-oral laser digitizer as described in claim 1 wherein the optics relay coupled to the reflecting surface is co-linear to the optics relay coupled to the scanner. 5. An intra-oral laser digitizer, comprising: a first light source having collimating optics configured to generate a collimated beam of light;a scanner optically coupled to the light source and configured to scan the collimated beam along at least two axes to generate a pattern comprising a set of segments;a first optics relay coupled to the scanner and configured to relay the pattern towards a remote object to be imaged;a reflecting surface configured to capture a reflection of the pattern from the object at an angle θ with respect to the first optics relay;a second optics relay, co-linear to the first optics relay, the second optics relay coupled to the reflecting surface and configured to relay the reflection of the pattern toward an image sensor; andsecond light source that provides a background light. 6. The intra-oral laser digitizer as described in claim 5 wherein the image sensor generates a first data set representative of a surface of the object based on the reflection of the pattern. 7. The intra-oral laser digitizer as described in claim 6 wherein the scanner generates a second pattern comprising a set of segments, and wherein the image sensor generates a second data set representative of a surface of the object based on a reflection of the second pattern. 8. The intra-oral laser digitize... | D4D Technologies, LLC | G01B011/30 G06K009/00 A61C005/00 A61B006/00 A61B005/103 A61B005/117
US07561910 | B2 | 2009-07-14 | Method for determination of the supported position of a patient in a magnetic resonance apparatus | 2006-04-20 | In a method and magnetic resonance apparatus for determination of the position of the apparatus scanner, three localizer exposures situated orthogonally to one another are obtained during or after the insertion of the patient into the scanner. Using these three localizer exposures, an image analyzer automatically determines anatomical markers shown in the localizer exposures, which anatomical markers are dependent on the patient position in the scanner terms of their position in the localizer exposure. The spatial position of the patient is automatically determined by the image analyzer using the markers. | 1. A method for automatically determining a supported position of a patient in a magnetic resonance apparatus, comprising the steps of: prior to obtaining a medically diagnostic magnetic resonance image of a patient with the entirety of the patient in a predetermined diagnostic image overall orientation relative to a magnetic resonance apparatus, at a time selected from the group consisting of during insertion of a patient into the magnetic resonance apparatus and after insertion of a patient into the magnetic resonance apparatus, acquiring three non-medically-diagnostic magnetic resonance orthogonal localizer exposures of the patient;automatically electronically analyzing said three orthogonal localizer exposures to identify at least one anatomical marker that has a location in at least one of said three orthogonal localizer exposures that is determinative of an overall orientation of the entirety the patient in the magnetic resonance apparatus; andfrom said at least one anatomical marker, automatically identifying said overall orientation of the entirety of the patient relative to the magnetic resonance apparatus to insure conformity with said predetermined diagnostic image overall orientation of the subject. 2. A method as claimed in claim 1 comprising, before automatically electronically analyzing said three orthogonal localizer exposures, binarizing each of said three orthogonal localizer exposures to produce three binarized orthogonal localizer exposures, and automatically electronically analyzing said three orthogonal binarized localizer exposures. 3. A method as claimed in claim 2 wherein the step of binarizing said three orthogonal localizer exposures comprises binarizing said three orthogonal localizer exposures using grey scale value windowing parameters selected from the group consisting of fixed, predetermined grey scale value windowing parameters and user-adjustable grey scale value windowing parameters. 4. A method as claimed in claim 1 comprising automatically displaying the determined overall position of the entirety patient in the medical apparatus at a monitor, and requiring entry of an acknowledgement by an operator into the magnetic resonance apparatus before acquiring said magnetic resonance diagnostic image of the patient. 5. A magnetic resonance apparatus comprising: a magnetic resonance scanner configured to receive a patient therein;a control unit that operates said magnetic resonance scanner to obtain a medically diagnostic magnetic resonance image of the patient with the entirety of the patient in a predetermined diagnostic image overall orientation relative to the magnetic resonance scanner;prior to obtaining said medically diagnostic image, said control unit operating said magnetic resonance scanner to obtain three non-diagnostic magnetic resonance orthogonal localizer exposures of the patient in the magnetic resonance scanner; andan image analyzer supplied with said three orthogonal localizer exposures that auto... | Siemens Aktiengesellschaft | A61B005/05
US07574251 | B2 | 2009-08-11 | Method and system for adapting a radiation therapy treatment plan based on a biological model | 2006-07-21 | A system and method of adapting a radiation therapy treatment plan. The method includes the acts of preparing a treatment plan for a patient, acquiring images of the patient, performing deformable registration of the images, acquiring data relating to a radiation dose delivered to the patient, applying a biological model relating the radiation dose delivered and a patient effect, and adapting the radiation therapy treatment plan based on the deformable registration and the biological model. | 1. A method of adapting a treatment plan, the method comprising: preparing a treatment plan for a patient for treating a patient condition, the preparation including acquiring an internal reference image of the patient;acquiring three-dimensional internal images of the patient in substantially a treatment position;performing deformable registration of the images;acquiring data relating to a radiation dose delivered to the patient;applying a biological model to relate the radiation dose delivered and a patient effect; andadapting subsequent dose delivery of the treatment plan in a radiation delivery device based on the deformable registration and the biological model. 2. A method as set forth in claim 1 wherein the treatment plan is a radiation therapy treatment plan. 3. A method as set forth in claim 1 and further comprising tuning the biological model based on an effect of the radiation dose on the patient. 4. A method as set forth in claim 3 wherein the effect of the radiation dose on the patient can be determined using one of a patient marker and a biological tracer. 5. A method as set forth in claim 1 and further comprising tracking how the patient effect relates to the biological model over a period of time. 6. A method as set forth in claim 5 wherein the period of time is a lifetime of the patient. 7. A method as set forth in claim 5 and further comprising adjusting the biological model parameters based on the relation. 8. A method as set forth in claim 1 and further comprising adapting the treatment plan based on the patient effect. 9. A method as set forth in claim 1 and further comprising evaluating whether a region of interest of the patient moved and wherein the act of adapting the treatment plan incorporates the information relating to motion of the region of interest. 10. A method as set forth in claim 1 and further comprising positioning the patient for a treatment based upon the patient effect of the radiation dose delivered to the patient in prior treatments. 11. A method as set forth in claim 1 and further comprising monitoring the patient effects for trends and adapting the treatment plan based on the trends. 12. A method as set forth in claim 1 wherein the act of adapting the treatment plan further comprises automatically selecting a biological model for evaluation, and automatically applying the biological model to adapt the treatment plan. 13. A method as set forth in claim 1 wherein the biological model is a mathematical model. 14. A method as set forth in claim 1 wherein the biological model is an empirical model. 15. A method as set forth in claim 1 wherein the biological model is a biological effect based on an anatomical influence. 16. A method as set forth in claim 1 wherein the biological model is based on patient metrics. 17. A method as set forth in claim 1 and further comprising performing genetic testing to identify whether the patient condition being treated is predisposed to reoccur. 18. A comput... | TomoTherapy Incorporated | A61B005/05
US07580741 | B2 | 2009-08-25 | Method and device for determination of arrhythmia rate zone thresholds using a probability function | 2006-08-18 | A probability function for heart rate is determined using collected and measured heart rate values. One or more heart rate probability values are selected. Thresholds for arrhythmia rate zones are determined from the probability function based on the selected probability values. Determining the rate zone thresholds may involve determining a threshold for a lower 15 rate limit and/or determining one or more tachyarrhythmia rate zone thresholds. The number of rate zones may also be determined based on the probability function. | 1. A method for detecting cardiac arrhythmia, comprising: collecting measured heart rate values;determining a probability function for heart rate using the collect heart rate values;selecting one or more heart rate probability values; anddetermining one or more rate zone thresholds for arrhythmia rate zones from the probability function based on the one or more probability values. 2. The method of claim 1, farther comprising detecting cardiac tachyarrhythmia based on the rate zone thresholds. 3. The method of claim 1, wherein: the collected heart rate values comprise RR intervals;determining the probability function comprises determining the probability function using the RR intervals; anddetermining the one or more rate zone thresholds comprises determining one or more ventricular rate thresholds. 4. The method of claim 1, wherein: the collected heart rate values comprise PP intervals;determining the probability function comprises determining the probability function using the PP intervals; anddetermining the one or more rate zone thresholds comprises determining one or more atrial rate thresholds. 5. The method of claim 1, wherein the probability function comprises a cumulative density function. 6. The method of claim 1, wherein selecting the one or more probability values comprises entering one or more fractional probability values via a patient-external device. 7. The method of claim 1, wherein determining the one or more rate thresholds comprises using the probability function as a lookup table and the one or more probability values as indexes to the lookup table. 8. The method of claim 1, wherein determining the one or more rate thresholds comprises solving the probability function by inputting the one or more probability values into the equation to determine the one or more rate thresholds. 9. The method of claim 1, wherein determining the one or more rate zone thresholds comprises determining a threshold for a lower rate limit. 10. The method of claim 1, wherein determining the one or more rate zone thresholds comprises determining one or more tachyarrhythmia rate zone thresholds. 11. The method of claim 1, further comprising determining a number of the arrhythmia rate zones based on the probability function. 12. The method of claim 1, wherein the probability function comprises a one dimensional probability function of ventricular rate values. 13. The method of claim 1, wherein the probability function comprises a one dimensional probability function of atrial rate values. 14. The method of claim 1, wherein the probability function comprises a two dimensional probability function of atrial rate values and ventricular rate values. 15. The method of claim 14, comprising: identifying atrioventricular patterns based on the two dimensional probability function of atrial rate values and ventricular rate values; anddetermining the one or more rate zone thresholds comprises determining the rate zone thresholds based on the two dimen... | Cardiac Pacemakers, Inc. | A61B005/04
US07585283 | B2 | 2009-09-08 | Device and method for examining a body lumen | 2004-11-16 | A device and method is described for enabling an examining device to pass through an abnormally configured body lumen. The device may pass through a body lumen while maintaining an initial dimension. Upon encounter with an abnormally configured body lumen, the device may be depleted and take on a final dimension after a predetermined time period, regardless of its current orientation with respect to the body lumen, so that the device may pass through and vacate the abnormally configured body lumen shortly after the predetermined time period may have elapsed. | 1. An in vivo examining device comprising: a device body;two erodible caps;a substantially impermeable outer coating for substantially covering at least the two caps, said coating comprising at least two openings, wherein each of said two caps is exposed by at least one of said two openings;wherein the device body is covered by the coating and comprises filler sandwiched between the two caps. 2. The device according to claim 1 wherein the caps include a combination of hydrophobic and hydrophilic materials. 3. The device according to claim 2 wherein the hydrophobic material is selected from a group consisting of: glyceryl behenate and microcrystalline cellulose, and the hydrophilic material is selected from a group consisting of: anhydrous lactose and polyvinylpyrrolidone. 4. The device according to claim 1 wherein the coating is durable under in-vivo conditions. 5. The device according to claim 1 wherein the coating is a pliable coating. 6. The device according to claim 1 wherein the coating includes Parylene C. 7. The device according to claim 1 wherein the coating is configured for taking on substantially reduced dimensions in-vivo after a predetermined time period. 8. The device according to claim 1 wherein the filler includes at least a dissolvable material. 9. The device according to claim 1 wherein the filler includes at least one material selected from a group consisting of: lactose and powdered sugar. 10. The device according to claim 1 wherein the device body comprises a monitoring mechanism. 11. The device according to claim 10 wherein the device body comprises an RF ID tag. 12. The device according to claim 1 wherein the device body includes at least barium sulphate. 13. The device according to claim 1 wherein each of the two caps is glued to the device body. 14. The device according to claim 13 wherein each of the two caps is glued to the device body with UV glue. 15. The device according to claim 1 comprising a monitoring mechanism. 16. The device according to claim 15 comprising an RF ID tag. 17. The device according to claim 1 wherein the device includes barium sulphate. 18. The device according to claim 1 wherein the area of each of the openings is 0.5 mm2 to 100 mm2. 19. A method of use of an examining device within a body lumen, the method comprising: providing an examining device with a body comprising a dissolvable filler material and two erodible caps, the examining device configured for being depleted omni-directionally after a predetermined time period; andinserting said examining device into said body lumen;wherein the dimension of said examining device changes to final dimensions after the predetermined time period in a step-like fashion, wherein final dimensions of the device include a width of between 30 μm and 0.5 mm. 20. The method according to claim 19 wherein the body lumen is a lumen of a GI tract. 21. The method according to claim 19 wherein the examining device is capsule shaped. 22. The meth... | Given Imaging Ltd. | A61B005/117 A61B005/103 A61K009/52
US07559902 | B2 | 2009-07-14 | Physiological monitoring garment | 2004-08-20 | A physiological monitoring garment includes first and second elastic fabric portions. An elongate stretchable textile data/power bus is disposed between the first and second elastic fabric portions. The elongate stretchable textile data/power bus includes a plurality of integral conductors, woven, knitted, or braided along the length thereof. One or more sensors are connected to the elongate stretchable textile data/power bus. | 1. A physiological monitoring garment comprising: a first fabric portion;a second fabric portion;an elongate stretchable textile data/power bus between the first fabric portion and the second fabric portion, the elongate stretchable textile data/power bus including a plurality of integral conductors, woven, knitted, or braided along the length thereof in a strain relief pattern;a respiration monitoring device connected to said textile data/power bus and including: a first elongate stretchable textile member,a first conductive component associated with said textile member,a second conductive component associated with said textile member, andthreads of the textile member providing dielectric separation between the first and second conductive components so that the expansion and contraction of said textile member results in a change in the spacing between the first and second conductive components; andat least two sensors connected to the textile data/power bus, the sensors each including: a flexible circuit board configured as an electrode,a conductive portion on one surface of said flexible circuit board, anda dielectric material on said conductive portion. 2. A physiological monitoring garment comprising: an elastic fabric portion;at least one elongate stretchable textile data/power bus disposed on the elastic fabric portion, the elongate stretchable textile data/power bus including a plurality of integral conductors, woven, knitted, or braided along the length thereof in a strain relief pattern;a respiration monitoring device connected to said textile data/power bus and including: a first elongate stretchable textile member,a first conductive component associated with said textile member,a second conductive component associated with said textile member, andthreads of the textile member providing dielectric separation between the first and second conductive components so that the expansion and contraction of said textile member results in a change in the spacing between the first and second conductive components; andat least two sensors connected to the textile data/power bus, the sensors each including: a flexible circuit board configured as an electrode,a conductive portion on one surface of said flexible circuit board, anda dielectric material on said conductive portion. 3. A physiological monitoring garment comprising: a first fabric portion;a second fabric portion;an elongate stretchable textile data/power bus between the first fabric portion and the second fabric portion, the elongate stretchable textile data/power bus including a plurality of integral conductors, woven, knitted, or braided along the length thereof in a strain relief pattern; anda respiration monitoring device connected to the data/power bus and including: a first elongate stretchable textile member,a first conductive component associated with said textile member, a second conductive component associated with said textile member, andthreads of the textile member providing... | Foster-Miller, Inc. | A61B005/08
US07749177 | B2 | 2010-07-06 | Apparatus and method for detecting aspiration | 2009-03-10 | An apparatus and method for detecting swallowing activity is provided. In an embodiment, a method includes receiving an electronic signal from an accelerometer that represents swallowing activity, extracting at least two features from the signal, classifying the signal as a type of swallowing activity based on the extracted features, and generating an output of the classification. Exemplary activities include swallows, aspirations, movement and vocal artifacts. By indicating whether an activity is a swallow or an aspiration, the manner in which a patient afflicted with an increased likelihood for aspirations is fed can be adjusted to increase the likelihood of achieving a swallow instead of an aspiration during feeding. In turn this could reduce hospitalizations for aspiration pneumonia in patients with acute or chronic injury. | 1. A method for detecting an aspiration of foodstuff wherein aspiration is the entry of foreign material into the airway during inspiration, the method comprising: providing criteria for differentiating between activity related to an aspiration of foodstuff and activity related to a swallow of foodstuff;positioning at least one sensor externally on a throat of a subject;providing foodstuff to the subject;receiving from the at least one sensor an electronic signal corresponding to throat vibrations associated with an intake of foodstuff;extracting at least two features from the electronic signal;classifying the at least two extracted features according to the criteria for differentiating between activity related to the aspiration of foodstuff and activity related to the swallow of foodstuff; andgenerating an output representing one of: an aspiration of foodstuff; anda swallow. 2. The method of claim 1, wherein the foodstuff is at least one of a liquid foodstuff, a solid foodstuff, and a semi-solid foodstuff. 3. The method of claim 1 wherein the at least two extracted features include at least two of stationarity, normality and dispersion ratio. 4. The method of claim 1 wherein the classifying the extracted features according to the criteria for differentiating between activity related to the aspiration of foodstuff and activity related to the swallow of foodstuff includes using a radial basis neural network. 5. The method of claim 1 wherein the extracting at least two features from the electronic signal includes extracting a stationarity feature (z), and the method further comprises: dividing the electronic signal into a plurality of non-overlapping bins;determining a total number of reverse arrangements, (ATotal) in a mean square sequence; andextracting the stationarity feature (z), determined according to the following equation:z=ATotal-μAσAwhere:μA is a mean number of reverse arrangements expected for a stationary signal of a same length; andσA is a standard deviation for an equal length stationary signal. 6. The method of claim 5 wherein each of the plurality of non-overlapping bins has a length between about one millisecond and about nine milliseconds. 7. The method of claim 5 wherein each of the plurality of non-overlapping bins has a length between about three milliseconds and about seven milliseconds. 8. The method of claim 5 wherein each of the plurality of non-overlapping bins has a length of about five milliseconds. 9. The method of claim 1 wherein the extracting at least two features from the electronic signal includes extracting a normality feature, and the method further comprises: standardizing the electronic signal to have zero mean and unit variance (“s”);dividing the standardized electronic signal into a plurality of bins (“I”) of about 0.4 Volts each, whereI=⌈max⁡(s)-min⁡(s)0.4⌉,and wherein a highest bin extends to infinity and a lowest bin extends to negative infinity; determining observed frequencies (“n”) for each bin... | Bloorview Kids Rehab | A61B005/103 A61B005/117
US08165361 | B2 | 2012-04-24 | System and method for image based multiple-modality cardiac image alignment | 2008-01-14 | Certain embodiments of the present invention provide a system and method for temporally aligning a plurality of cardiac image sequences. The method includes performing a locally linear embedding algorithm on a first set of cardiac image sequences and on a second set of cardiac image sequences. A graphical representation is created for the first set of cardiac image sequences and the second set of cardiac image sequences. A determination is made whether the first set of cardiac image sequences and the second set of cardiac image sequences were generated from a similar point of view. If a similar point of view is found, the first graphical representation and the second graphical representation are aligned using a minimization function. If a similar point of view is not found, the graphs are aligned with a template and then aligned with each other using the minimization function. | 1. A method for temporally aligning a plurality of cardiac image sequences, said method comprising: performing a locally linear embedding algorithm on a first set of cardiac image sequences and on a second set of cardiac image sequences, wherein said locally linear embedding algorithm yields a first set of motion patterns corresponding to said first set of cardiac image sequences and a second set of motion patterns corresponding to said second set of cardiac image sequences;mapping said first set of motion patterns to a first graphical representation and mapping said second set of motion patterns to a second graphical representation;determining whether the first set of cardiac image sequences and said second set of cardiac image sequences were generated from a similar point of view, wherein the similar point of view is a similar perspective;wherein if the first set of cardiac image sequences and said second set of cardiac image sequences were generated from a similar point of view, aligning said first graphical representation with said second graphical representation by minimizing the error between at least one point on said first graphical representation and at least one point on said second graphical representation;wherein if the first set of cardiac image sequences and said second set of cardiac image sequences were not generated from a similar point of view, aligning the first graphical representation with a first template, wherein said first template corresponds to the point of view of the first graphical representation and aligning the second graphical representation with a second template, wherein said second template corresponds to the point of view of the second graphical representation. 2. The method of claim 1, wherein said first set of cardiac image sequences and said second set of cardiac image sequences are acquired from the same modality. 3. The method of claim 1, wherein said first set of cardiac image sequences and said second set of cardiac image sequences are acquired from different modalities. 4. The method of claim 1, wherein if the first set of cardiac image sequences and said second set of cardiac image sequences were generated from a similar point of view, aligning said first graphical representation with said second graphical representation by minimizing the error between at least one point on said first graphical representation and at least one point on said second graphical representation further includes rotating the end-diastolic point for the first graphical representation until the first graphical representation and the second graphical representation are aligned according to a threshold value. 5. The method of claim 1, wherein said first graphical representation is a short axis view. 6. The method of claim 5, wherein said second graphical representation is a short axis view. 7. The method of claim 5, wherein said second graphical representation is a long axis view. 8. The method of claim 1, wherein if the fi... | General Electric Company | A61B005/02
US08934957 | B2 | 2015-01-13 | Contact sensors | 2006-09-29 | A non-invasive sensor has a contact membrane (6,16) and a cover membrane (2,12), the cover membrane being adapted for extension of a body surface to project the contact membrane against a body surface beneath it. The contact membrane will normally be attached to the cover membrane around its periphery such that at least one of the membranes forms a convex outer surface, and a spacing material (8,20) can be interposed between the membranes to achieve this object. The cover membrane may extend over a support element (10), with the contact membrane overlaying and spaced from the other face of the support element by spacing material. | 1. A non-invasive sensor for monitoring activity at a body surface, comprising a contact membrane; a cover membrane, the cover membrane having a greater elasticity than the contact membrane, and a support element between the contact membrane and the cover membrane and over which the cover membrane is stretched, the contact membrane being attached to the cover membrane at the periphery of the support element such that at least one of the membranes forms a convex outer surface, the cover membrane being adapted for extension over a body surface to project the contact membrane against a body surface beneath it, wherein the contact membrane is attached to the cover membrane by additional elastic sections. 2. A sensor according to claim 1 wherein the additional elastic sections comprise elastomeric yarns. 3. A sensor according to claim 1 wherein the additional elastic sections are knitted. 4. A sensor according to claim 1 wherein at least one of the contact membrane or the cover membrane are knitted. 5. A sensor according to claim 4 wherein the cover membrane is a knitted fabric comprising elastomeric yarns. 6. A sensor according to claim 1 wherein the contact membrane is attached to the cover membrane substantially continuously around its periphery. 7. A sensor according to claim 1 wherein a space between the contact membrane and the cover membrane is occupied by a filler material. 8. A sensor according to claim 1 wherein the contact membrane forms an electrode. 9. A sensor according to claim 8 wherein the electrode is a multi-point electrode. 10. A sensor according to claim 9 wherein the multi-points comprise particles of silver chloride at a surface of the membrane. 11. A sensor according to claim 9 wherein the contact membrane is a textile structure comprising electrically conductive yarns. 12. A sensor according to claim 8 wherein the contact membrane is a knitted layer comprising electrically conductive yarns. 13. A sensor according to claim 12 wherein the contact membrane comprises multiple contact points at the yarn cross over points of stitches. 14. A sensor according to claim 12 wherein the conductive yarns comprise one of silver, gold or platinum. 15. A material incorporating a sensor according to claim 1. 16. A material according to claim 15 including at least one conductor extending from the sensor to an edge of the material. 17. A knitted material according to claim 15. 18. A garment comprising a material according claim 15. 19. A non-invasive sensor comprising a cover membrane extending over one face of a support element; a contact membrane overlaying another face of the support element and spaced from the support element by a spacing material, the contact membrane being substantially inextensible and attached to the cover membrane at the periphery of the support element by elastic sections and the cover membrane being stretched over the support element; wherein the contact membrane forms an electrode; or wherein at lea... | - | A61B005/04 D04B001/14 A41D013/12 A61B005/0408 A61B005/00 D04B001/18
US08734348 | B2 | 2014-05-27 | Analyte monitoring device and methods of use | 2009-03-17 | An analyte monitor includes a sensor, a sensor control unit, and a display unit. The sensor has, for example, a substrate, a recessed channel formed in the substrate, and conductive material disposed in the recessed channel to form a working electrode. The sensor control unit typically has a housing adapted for placement on skin and is adapted to receive a portion of an electrochemical sensor. The sensor control unit also includes two or more conductive contacts disposed on the housing and configured for coupling to two or more contact pads on the sensor. A transmitter is disposed in the housing and coupled to the plurality of conductive contacts for transmitting data obtained using the sensor. The display unit has a receiver for receiving data transmitted by the transmitter of the sensor control unit and a display coupled to the receiver for displaying an indication of a level of an analyte. The analyte monitor may also be part of a drug delivery system to alter the level of the analyte based on the data obtained using the sensor. | 1. A method, comprising: receiving sensor data from a glucose sensor, the sensor data including one or more sensor data points;receiving reference data, the reference data including one or more reference data points; andcalibrating using processing circuitry the glucose sensor after determining that calibration of the glucose sensor is appropriate based at least in part by evaluating a change in a characteristic associated with the glucose sensor and determining if a rate of change of a glucose level is less than a threshold amount. 2. The method of claim 1, wherein calibrating the glucose sensor is only performed if it is determined that calibration of the glucose sensor is appropriate. 3. The method of claim 1, further including relating the reference data to the sensor data. 4. The method of claim 1, wherein receiving the reference data comprises receiving data obtained from a blood glucose test. 5. The method of claim 1, wherein the glucose sensor comprises a plurality of electrodes including a working electrode, wherein the working electrode comprises a glucose-responsive enzyme and a mediator, wherein at least one of the glucose-responsive enzyme and the mediator is bonded to a polymer disposed on the working electrode. 6. The method of claim 1, further including receiving temperature data associated with the glucose sensor. 7. A system, comprising: a sensor data module configured to receive sensor data from a glucose sensor, the sensor data including one or more sensor data points;a reference input module configured to receive one or more reference data points from a reference glucose monitor; anda processor module configured to calibrate the glucose sensor after determining that calibration of the glucose sensor is appropriate based at least in part by evaluating a change in a characteristic associated with the glucose sensor and determining if a rate of change of a glucose level is less than a threshold amount. 8. The system of claim 7, wherein the processor module is configured to calibrate the glucose sensor only after it is determined that calibration of the glucose sensor is appropriate. 9. The system of claim 7, wherein the one or more reference data points are obtained from a blood glucose test. 10. The system of claim 7, wherein the glucose sensor comprises a plurality of electrodes including a working electrode, wherein the working electrode comprises a glucose-responsive enzyme and a mediator, wherein at least one of the glucose-responsive enzyme and the mediator is bonded to a polymer disposed on the working electrode. 11. The system of claim 7, wherein the sensor data module is configured to receive temperature data associated with the glucose sensor. 12. A method, comprising: receiving one or more sensor data points from a glucose sensor; andcalibrating using processing circuitry the glucose sensor after determining that calibration of the glucose sensor is appropriate based at least in part by evaluating a change ... | Abbott Diabetes Care Inc. | A61B005/05
US08920331 | B2 | 2014-12-30 | Pulse wave measuring device | 2008-12-22 | According to the invention, a pulse wave measuring device includes: a connector that is disposed on a main unit; an external sensor that includes an external light-emitting module radiating light to a human body to be measured and an external light-receiving module receiving at least one of reflected light and transmitted light originating from the external light-emitting module and the human body so as to measure a pulse wave; an first controller that switches the external light-emitting module ON and OFF; an second controller that switches the external light-receiving module ON and OFF; and an external sensor connection determination section that determines a connection between the external sensor and the connector in accordance with a transient response of the external light-receiving module, wherein, after the external sensor connection determination section determines that the external sensor is connected to the connector, a measurement of the pulse wave by using the external sensor is started. | 1. A pulse wave measuring device comprising: a main unit; andan external sensor detachably connected to the main unit and that includes: an external light-emitting module emitting light to a human body to be measured, andan external light-receiving module receiving at least one of reflected light and transmitted light originating from the external light-emitting module and the human body to thereby perform a measurement of a pulse wave;wherein the main unit includes: a connector to which the external sensor is connectable;a first controller that controls the external light-emitting module through a connection between the external sensor and the connector;a second controller that controls the external light-receiving module through the connection between the external sensor and the connector; andan external sensor connection determination section that determines whether the connection between the external sensor and the connector is established based on a transient response of the external light-receiving module upon an activation of the external light-emitting module and the external light-receiving module,wherein the measurement of the pulse wave by using the external sensor is started after the external sensor connection determination section determines that the connection between the external sensor and the connector is established, wherein the main unit further includes:an internal sensor that includes: an internal light-emitting module emitting light to a human body be measured, andan internal light-receiving module receiving at least one of reflected light and transmitted light originating from the internal light-emitting module to thereby perform the measurement of the pulse wave independently from the external sensor;a third controller that controls the internal light-emitting module; anda fourth controller that controls the internal light-receiving module,wherein the measurement of the pulse wave by using the internal sensor is started after the external sensor connection determination section determines that the connection between the external sensor and the connector is not established. 2. The pulse wave measuring device according to claim 1, wherein the transient response includes:a first transient response measured when both of the external light-emitting module and the external light-receiving module are activated;a second transient response measured when, after the first transient response, the external light emitting module is inactivated; anda third transient response measured when, after the second transient response, the external light emitting module is reactivated. 3. The pulse wave measuring device according to claim 1, wherein the external sensor connection determination section determines the connection between the external sensor and the connector according to whether or not an output from the external light-receiving module upon the activation of the external light-receiving module remains continually smaller or larger... | Kabushiki Kaisha Toshiba | A61B005/02 A61B005/024 A61B005/00
US08365730 | B2 | 2013-02-05 | Method and system for classification of photo-plethysmographically detected respiratory effort | 2009-03-24 | Embodiments disclosed herein may include systems and methods for determining a patient's respiratory effort and blood oxygen saturation based on data acquired from a pulse oximetry sensor and analyzing the parameters in conjunction with each other. For example, the respiratory effort may be determined based on a photo-plethysmographic waveform generated from light attenuation detected by the sensor, and the blood oxygen saturation may be a pulse -based estimate of arterial blood oxygen saturation determined from the detected attenuation. Analysis of the parameters may enable detection and classification of apnea (e.g., obstructive or central) or another underlying cause for respiratory instability. Furthermore, the measured respiratory effort may be compared to respiratory effort supplied by a ventilator to ensure proper sensor placement before enabling automatic adjustment of ventilator settings. | 1. A method performed by a photo-plethysmographic monitor, the method comprising: determining a respiratory effort of a patient based at least in part on a photo-plethysmographic signal;calculating a value of a physiological parameter of the patient based at least in part on the photo-plethysmographic signal;determining whether the patient is experiencing an apneic event based at least in part on the respiratory effort and the value of the physiological parameter; anddistinguishing the apneic event from a measurement artifact based at least in part on analysis of the respiratory effort and the value of the physiological parameter in conjunction with heart rate patterns of the patient. 2. The method of claim 1, wherein determining the respiratory effort and calculating the value of the physiological parameter comprise analyzing light attenuation data from a non-invasive pulse oximetry sensor. 3. The method of claim 1, comprising characterizing the apneic event based at least in part on the respiratory effort and the value of the physiological parameter. 4. The method of claim 3, wherein characterizing the apneic event comprises analyzing a history of repetitive changes in the respiratory effort and/or changes in the value of the physiological parameter, and/or combinations thereof. 5. The method of claim 1, wherein calculating the value of the physiological parameter comprises determining a pulse-based estimate of arterial blood oxygen saturation. 6. The method of claim 1, wherein determining the respiratory effort comprises determining an indication of a respiratory minute volume, a respiratory rate, a tidal volume, a diaphragmatic or intrathoracic pressure variation, and/or a combination thereof. 7. A system, comprising: a sensor configured to emit light into tissue and to measure attenuation of the light from the tissue;a monitor configured to: generate a photo-plethysmographic waveform based at least in part upon the measured attenuation;determine a respiratory effort of a patient based at least in part on the photo-plethysmographic waveform;estimate a value of a physiological parameter of the patient based at least in part on the photo-plethysmographic waveform;determine whether the patient is experiencing an apneic event based at least in part on the respiratory effort and the value of the physiological parameter; anddistinguish the apneic event from a measurement artifact based at least in part on analysis of the respiratory effort and the value of the physiological parameter in conjunction with heart rate patterns of the patient. 8. The system of claim 7, wherein the monitor is configured to characterize the apneic event based at least in part on the respiratory effort and the value of the physiological parameter. 9. The system of claim 8, wherein the monitor is further configured to analyze a history of repetitive changes in the respiratory effort and/or changes in the value of the physiological parameter, and/or combinations ther... | Covidien LP | A61M015/00 F16K031/02
US08380273 | B2 | 2013-02-19 | Analyte monitoring device and methods of use | 2009-04-11 | An analyte monitor includes a sensor, a sensor control unit, and a display unit. The sensor has, for example, a substrate, a recessed channel formed in the substrate, and conductive material disposed in the recessed channel to form a working electrode. The sensor control unit typically has a housing adapted for placement on skin and is adapted to receive a portion of an electrochemical sensor. The sensor control unit also includes two or more conductive contacts disposed on the housing and configured for coupling to two or more contact pads on the sensor. A transmitter is disposed in the housing and coupled to the plurality of conductive contacts for transmitting data obtained using the sensor. The display unit has a receiver for receiving data transmitted by the transmitter of the sensor control unit and a display coupled to the receiver for displaying an indication of a level of an analyte. The analyte monitor may also be part of a drug delivery system to alter the level of the analyte based on the data obtained using the sensor. | 1. A sensor control unit, comprising: a housing adapted for placement on skin and comprising a plurality of first conductive contacts adapted to couple to at least one of a plurality of second conductive contacts of an electrochemical sensor without intervening wires between the first conductive contacts and the second conductive contacts;a communication module disposed in the housing and coupled to at least one of the first conductive contacts for transmitting data obtained using the electrochemical sensor; anda processing circuit disposed in the housing and coupled to at least one of the first conductive contacts, the processing circuit configured to adjust the data for temperature using a signal from a temperature probe of the sensor; wherein the electrochemical sensor includes: a substrate having a narrow distal region for partial implantation through a skin surface and a wider proximal region, the substrate including at least a first surface and a second surface;at least one working electrode disposed on the narrow distal region of the substrate and in fluid contact with interstitial fluid under the skin surface, the at least one working electrode formed on the first surface of the substrate;at least one reference electrode disposed on the narrow distal region of the substrate, the at least one reference electrode formed on the first surface of the substrate;at least one counter electrode disposed on the narrow distal region of the substrate, the at least one counter electrode formed on the second surface of the substrate; andat least one via formed through the substrate that electrically connects the counter electrode to one of the plurality of second conductive contacts; wherein the plurality of second conductive contacts are disposed on the wider proximal region of the substrate and on the first surface of the substrate, wherein a first one of the plurality of second conductive contacts is in electrical communication with the working electrode, a second one of the plurality of second conductive contacts is in electrical communication with the reference electrode, and a third one of the plurality of second conductive contacts is in electrical communication with the counter electrode. 2. The sensor control unit of claim 1, further comprising adhesive for adhering the sensor control unit to skin. 3. The sensor control unit of claim 1 wherein the housing is substantially water resistant. 4. The sensor control unit of claim 1, further comprising an alarm to indicate a physiological condition including one of hypoglycemia, impending hypoglycemia, hyperglycemia, or impending hyperglycemia, and a medication protocol alert. 5. The sensor control unit of claim 4, further comprising a switch for deactivating the alarm. 6. The sensor control unit of claim 4, wherein the alarm produces an audible signal when activated. 7. The sensor control unit of claim 6, wherein a loudness of the alarm increases over time when the alarm is activated. 8. The ... | Abbott Diabetes Care Inc. | A61B005/05 A61B005/00
US08027726 | B2 | 2011-09-27 | Cardiac rhythm management system with exercise test interface | 2009-03-09 | This document discusses, among other things, cardiac rhythm management systems, devices, and methods providing an exercise test interface. A patient exercise episode is identified using at least one predetermined criteria. Data associated with the episode is obtained. A summary of the episode is displayed for a user. The displayed summary includes at least one prognostic indicator obtained from the data associated with the episode. Examples of prognostic indicators include, among other things, ectopic beats, runs of ectopic beats, rate of decrease of heart rate during a post-exercise recovery portion of the episode, a maximum attained heart rate for comparison to a maximum age-predicted heart rate, as well as other prognostic indicators. | 1. A method comprising: applying at least one predetermined criteria to physiological patient data;automatically identifying a patient exercise episode using the at least one predetermined criteria applied to the physiological patient data, wherein the patient exercise episode includes an exercise period followed by a post-exercise recovery period;obtaining heart contraction indicative data associated with the patient exercise episode;identifying ectopic beats occurring during the post-exercise recovery period;obtaining recovery ectopic beat data from the identified ectopic beats of the post-exercise recovery period; anddisplaying a summary of the patient exercise episode, including displaying at least one prognostic indicator using or obtained from the recovery ectopic beat data associated with the post-exercise recovery period, the at least one prognostic indicator including a displayed computed number of ectopic beats occurring during the post-exercise recovery period of the patient exercise episode. 2. The method of claim 1, further comprising identifying ectopic beats occurring during the exercise period. 3. The method of claim 2, further comprising obtaining exercise ectopic beat data from the identified ectopic beats of the exercise period. 4. The method of claim 3, wherein displaying the summary of the patient exercise episode includes displaying at least one prognostic indicator obtained from the exercise ectopic beat data associated with the exercise period, the at least one prognostic indicator including a displayed computed number of ectopic beats occurring during the exercise period. 5. The method of claim 1, further comprising communicating the recovery ectopic beat data from an implantable cardiac rhythm management device within the patient. 6. The method of claim 1, wherein obtaining heart contraction indicative data includes obtaining heart rate data, wherein automatically identifying the patient exercise episode using at least one predetermined criteria includes using at least one heart rate threshold, and wherein heart rates that substantially continuously exceed the heart rate threshold define the patient exercise episode. 7. The method of claim 1, wherein displaying the at least one prognostic indicator includes displaying at least one indication of how many runs of sequential ectopic beats occurred during the patient exercise episode. 8. The method of claim 1, wherein displaying the at least one prognostic indicator includes displaying at least one indication of how many runs of sequential ectopic beats occurred during the exercise portion of the patient exercise episode. 9. The method of claim 1, wherein displaying the at least one prognostic indicator includes displaying at least one indication of how many runs of sequential ectopic beats occurred during the post-exercise recovery portion of the patient exercise episode. 10. The method of claim 1, wherein displaying the at least one prognostic indicator includes d... | Cardiac Pacemakers, Inc. | A61N001/362
US08233956 | B2 | 2012-07-31 | Medical device | 2009-02-27 | A medical device includes a connector which contacts a sensor to electrically connect the sensor with a measurement circuit in a medical device, a contact terminal which constitutes the connector, and a slide pin which ejects the sensor out of the medical device. The slide pin performs the operation of pushing up the contact terminal contacting the sensor as well as the operation of pushing the sensor out of the medical device. Since the contact terminal is completely lifted up by the inclined surface of the upper end part of the slide pin before the sensor is discarded, there occurs no reaction due to rebound of the contact terminal which might occur at the moment when the contact terminal of the connector is separated from the sensor, and thereby the sensor can be discarded so as to fall freely. | 1. A medical device which performs measurement and inspection using a sensor for analyzing components of blood or body fluid, said medical device comprising: a measurement circuit;a connector part configured to contact the sensor so as to electrically connect the sensor with said measurement circuit in said medical device;a plurality of contact terminals forming said connector part; anda discarding device configured to eject the sensor out of said medical device;wherein said discarding device includes a slide pin configured to push the sensor out of said medical device, and a discarding lever connected to said slide pin and being disposed on an outside surface of said medical device, said discarding lever configured to enable each contact terminal of said plurality of contact terminals to disengage from the sensor by moving each said contact terminal with said slide pin prior to the sensor being ejected by said discarding device. 2. A medical device as defined in claim 1 wherein said connector part includes a sensor detection part configured to sandwich or press the sensor to hold the sensor, and configured to detect that the sensor is inserted, andsaid sensor detection part is a metal or a resin. 3. A medical device as defined in claim 1 wherein said slide pin has an inclined part having an inclined surface at an upper end of a plane that is configured to push the sensor. 4. A medical device as defined in claim 1 wherein said discarding lever has concavities and convexities on a surface thereof. 5. A medical device as defined in claim 1 wherein said discarding lever has a first end portion and a second end portion, the first end portion being on a sensor ejection side, the second end portion being on a side opposite the sensor ejection side, and said first end portion is raised relative to said second end portion. 6. A medical device as defined in claim 1 wherein at least a part of said discarding lever is a transparent or semi-transparent material. 7. A medical device as defined in claim 1 wherein said slide pin is configured to move in said connector part. 8. A medical device as defined in claim 1 wherein said discarding device and said connector part are configured to perform mutually relative operations to hold or discard the sensor. 9. A medical device as defined in claim 8 wherein said discarding device holds the sensor when the sensor is moved to a first end in said connector part, andsaid discarding device discards the sensor when the sensor is moved to a second end in said connector part. 10. A medical device as defined in claim 1 wherein said plurality of contact terminals are disposed so as to be symmetrical about a center line along a longitudinal direction of the sensor. 11. A medical device as defined in claim 1 wherein said slide pin includes an inclined part that is configured to lift said plurality of contact terminals away from the sensor prior to discharging the sensor. | Panasonic Corporation | A61B005/05 A61B005/00 H01R013/62 G01F001/64 G01N033/00 G01N027/26 G01N001/00 B65D081/00
US08031080 | B2 | 2011-10-04 | Patient support surface with vital signs sensors | 2009-04-03 | A patient support surface comprises a cover defining an interior region, a modifiable support layer situated in the interior region and having at least one air bladder, and a sensor layer situated in the interior region and having at least one sensor configured to detect a physiological parameter of a patient atop the patient support surface. | 1. A patient support surface comprising: a cover defining an interior region,a support layer situated in the interior region and having a plurality of air bladders, andat least one sensor situated in the interior region above at least one air bladder of the plurality of air bladders, the at least one sensor having a first sensor configured to sense at least one vital sign of a patient atop the patient support surface, and the at least one sensor comprising a second sensor which is used to determine whether to adjust a pressure of one or more of the plurality of air bladders of the support layer. 2. The patient support surface of claim 1, wherein the at least one sensor comprises one of a heart rate sensor, a respiration rate sensor, and a temperature sensor. 3. The patient support surface of claim 1, wherein the at least one sensor comprises a sensor layer including a piezoelectric material located between the air bladder and the cover. 4. The patient support surface of claim 1, wherein the at least one sensor comprises a plurality of sensors configured to detect a plurality of vital signs of a patient atop the patient support surface. 5. The patient support surface of claim 4, wherein the plurality of vital signs comprise one or more of a heart rate, a respiration rate, a body temperature, and blood oxygenation. 6. The patient support surface of claim 1, further comprising a controller configured to generate an alert if the at least one vital sign sensed by the at least one sensor is outside a predefined range. 7. The patient support surface of claim 6, wherein the controller is further configured to send the alert to a nurse station. 8. The patient support surface of claim 1, wherein the at least one sensor comprises a weight sensor. 9. The patient support surface of claim 8, wherein the weight sensor comprises a pressure sensing material. 10. The patient support surface of claim 9, further comprising a controller configured to monitor a patient's weight or changes in a patient's weight based on information received from the weight sensor. 11. The patient support surface of claim 1, wherein each air bladder of the plurality of air bladders is independently controllable and each of the first and second sensors is situated atop a respective one of the plurality of air bladders. 12. The patient support surface of claim 11, further comprising a controller configured to adjust pressure in the independently controllable air bladders based on an interface force sensed by the second sensor. 13. The patient support surface of claim 1, further comprising an anti-sheer layer located between the cover and the sensor. 14. The patient support surface of claim 1, further comprising a foam layer beneath the at least one air bladder. 15. The patient support surface of claim 1, further comprising a controller coupled to the first and second sensors, the controller being configured to determine the at least one vital sign of the person based on a fi... | Hill-Rom Services, Inc. | G08B021/00
US08287453 | B2 | 2012-10-16 | Analyte sensor | 2008-11-07 | Systems and methods of use for continuous analyte measurement of a host's vascular system are provided. In some embodiments, a continuous glucose measurement system includes a vascular access device, a sensor and sensor electronics, the system being configured for insertion into communication with a host's circulatory system. | 1. A method for determining a stability of an analyte sensor, the method comprising: exposing an analyte sensor to a biological sample, wherein the analyte sensor comprises a first working electrode that measures an analyte component and a baseline component and a second working electrode that measures a baseline component substantially without an analyte component;receiving sensor data from the analyte sensor, wherein the sensor data comprises first sensor data associated with the first working electrode and second sensor data associated with the second working electrode; anddetermining, using a processor module, a stability of the analyte sensor based at least in part on the second sensor data. 2. The method of claim 1, wherein the second sensor data comprises a plurality of time spaced data points, and wherein the step of determining a stability of the analyte sensor comprises evaluating a change in amplitude of two or more of the plurality of time spaced data points. 3. The method of claim 2, wherein the step of exposing the analyte sensor to a biological sample comprises intermittently exposing the analyte sensor to a biological sample and to an infusion solution. 4. The method of claim 3, wherein the step of evaluating comprises comparing a plurality of time spaced points measured when the analyte sensor is exposed to the biological sample. 5. The method of claim 3, wherein the step of evaluating comprises comparing a first point measured when the analyte sensor is exposed to the biological sample to a second point measured when the analyte sensor is exposed to the infusion solution. 6. The method of claim 3, wherein the step of evaluating comprises evaluating transient information of the second sensor data during a step change from exposure of the sensor to the infusion solution to exposure of the sensor to the biological sample. 7. The method of claim 2, further comprising determining a predetermined level of stability when a change in an amplitude of the second sensor data meets one or more criteria. 8. The method of claim 7, further comprising controlling a display associated with the analyte sensor system in response to the determination of the predetermined level of stability. 9. The method of claim 8, wherein the step of controlling a display comprises providing at least one of a numeric estimated analyte value, a directional trend of analyte concentration, and a graphical representation of a plurality of estimated analyte values. 10. The method of claim 8, wherein the step of controlling a display comprises requesting reference analyte data. 11. The method of claim 1, wherein the step of determining a stability of the analyte sensor is performed during a predetermined time period. 12. The method of claim 1, wherein the step of determining a stability of the analyte sensor is performed after a predetermined time period. 13. The method of claim 1, further comprising repeating the step of determining a stability, wherein th... | DexCom, Inc. | A61B005/05
US08311623 | B2 | 2012-11-13 | Systems and methods for estimating surface electromyography | 2007-04-12 | A rehabilitation device is presented that is inexpensive to produce and is easy to use. The device uses a predictable method to estimate the activity of muscle and therefore provide many ways to train and rehabilitate a person having a prosthetic limb or other neuromuscular disorder. | 1. A biofeedback device adapted for using the activity of one or more muscles to proportionally control a second electromechanical device, the biofeedback device comprising a first detector configured for detecting a first signal that indicates a time series of surface electromyography measurements, designated sEMG(t), for each time t of a plurality of times from a particular location on a subject, a processor configured for processing the first signal using a nonlinear filter for determining a time series of a stable driving signal x(t), a power source, and a feedback system, the feedback system comprising a motorized device, wherein the feedback system is in electrical communication with the processor, wherein processing the first signal using the nonlinear filter further comprises applying a nonlinear filter that includes a first parameter α that indicates a rate of drift for values of x(t) and an independent second parameter β that indicates frequency of shift in values of x(t); andthe feedback system causes the motorized device to apply a sensory feedback to the subject based on the stable driving function. 2. A biofeedback device as recited in claim 1, wherein the feedback system applies sensory feedback in a vicinity of the particular location. 3. A biofeedback device as recited in claim 2, wherein the feedback system applies a vibration as the sensory feedback. 4. A biofeedback device as recited in claim 3, wherein the first detector is an sEMG electrode and the motorized device comprises a substantively quiet, small vibrating motor adhered to a box that encases the sEMG electrode. 5. A biofeedback device as recited in claim 4, wherein: the biofeedback device is portable; andthe feedback system applies the vibration on a constant basis compared to a therapy setting. 6. A biofeedback device as recited in claim 5, wherein the biofeedback device excludes audio beeping and a visual signal. 7. A biofeedback device as recited in claim 3, wherein the biofeedback device is configured for: attaching to the subject that has a condition selected from a group comprising cerebral palsy, brain damage resulting from head trauma, brain damage resulting from oxygen deprivation, paraplegic loss of all or part of a limb, spinal cord injury, amyotrophic lateral sclerosis, stroke, AIDS, sarcopenia, disuse atrophy, glucocorticoid induced muscle loss, prolonged spaceflight, chronic neck pain, back pain, and muscle spasms, muscle tension, tension-type headache and athletic training; andoperating the motorized device to effectively treat the condition. 8. A biofeedback device as recited in claim 2, wherein determining the stable driving signal x(t) is performed in real time. 9. A biofeedback device as recited in claim 2, wherein to apply the sensory feedback to the subject based on the stable driving function further comprises driving a motorized prosthetic device attached to the subject in the vicinity of the particular location. 10. A biofeedback devic... | The Board of Trustees of the Leland Stanford Junior University | A61B005/0488
US11051733 | B2 | 2021-07-06 | Isolating and purifying cells for therapy | 2009-01-21 | The present invention provides methods and devices for isolating cells from a subject by circulating the subject's body fluid over an affinity moeity coupled matrix to isolate cells from a subject either ex vivo or in vivo. One aspect of the invention is directed to connecting a subject to a system capable of circulating the subject's body fluid through an affinity moiety coupled matrix, such that the affinity moiety coupled matrix is capable of binding to and extracting target cells from the body fluid, and then eluting the target cells from the affinity moiety. Another aspect of the invention is directed to the apparatus for isolating cells from a subject, comprising a blood circulation system with an arterial side blood circuit for extracting blood and flowing the blood over an affinity moiety coupled matrix that binds to and extracts target cells and a venous side blood circuit for returning the blood to the patient. The invention is also directed to in vivo seeding of biomatrials by implanting the affinity moiety coupled matrix in a subject to attract and bind the target cells in vivo. | 1. A self-seeding, implantable scaffold for in vivo seeding and development of target cells comprising: a three-dimensional, biomatrix scaffold having a supportive framework that allows the target cells to attach and grow, wherein the biomatrix scaffold comprises a decellularized matrix having an intact acellular infrastructure comprising a collagen network with interstitial distances suitable for cell-cell interactions, the decellularized matrix being sized and shaped for implantation at a vascular or cardiac target site to augment or replace a natural biostructure that requires repair or replacement; andan affinity moiety with substantial affinity for a target stem cell population comprising endothelial progenitor cells expressing a CD133 marker, wherein the affinity moiety comprises a CD133 antibody incorporated into and covalently coupled to the decellularized matrix and is capable of attracting and binding to said CD133+ endothelial progenitor cells in vivo, following implantation at the target site, and the cells attracted by the CD133 antibody proliferate and develop on the matrix to form a laminar CD133+ endothelial progenitor cell layer. 2. The self-seeding scaffold of claim 1, wherein said affinity moiety is covalently coupled to the decellularized matrix through a crosslinking agent. 3. The self-seeding scaffold of claim 1, wherein the decellularized matrix comprises decellularized cardiac or vascular tissue. 4. The self-seeding scaffold of claim 1, wherein the decellularized matrix comprises decellularized blood vessel or heart tissue. 5. The self-seeding scaffold of claim 1, wherein the decellularized matrix is covalently coupled to the affinity moiety using a linker. 6. The self-seeding scaffold of claim 5, wherein the linker is SPDP (N-succinimidyi-3-(2-pyridyldithio)propionate). 7. The self-seeding scaffold of claim 5, wherein the linker is selected from the group consisting of (N-succinimidyi-3-(2-pyridyldithio)propionate (SPDP), 1-Ethyl-3-[3-dimethylaminopropyl]carbodiimide hydrochloride (EDC or EDAC), N-hydroxysulfosuccinimide (Sulfo-NHS), and N-hydroxysuccinimide (NHS). 8. The self-seeding scaffold of claim 1, wherein said affinity moiety is a recombinant antibody. 9. The self-seeding scaffold of claim 1, wherein the affinity moiety comprises a single chain antibody. 10. The self-seeding scaffold of claim 1, wherein the affinity moiety is a chimeric antibody comprising an antibody and a matrix molecule. 11. The self-seeding scaffold of claim 1, wherein the scaffold further comprises an affinity moiety that has substantial affinity for a CD34 marker. 12. The self-seeding scaffold of claim 1, wherein the scaffold further comprises an affinity moiety that has substantial affinity for cells selected from the group consisting of stem cells, hematopoietic stem cells, embryonic stem cells, embryonic-like stem cells, mesenchymal stem cells, myeloid stem cell, neuronal stem cells, and adult stem cells. 13. The self-seeding ... | Wake Forest University Health Sciences | A61K039/395 A61F002/00 A61K035/12 A61B005/153 A61M001/36 C12N005/071 A61B005/00 A61B005/15 A61K035/44
US10631771 | B2 | 2020-04-28 | Methods and apparatus for blood sampling | 2009-01-06 | Methods and apparatus for blood sampling from skin capillaries are provided. Blood extraction is improved by applying gradient pressure in a proximal to distal direction of an extremity. Blood is extracted and sampled from the skin capillaries with a blood sampling mechanism of at least a lancet and testing kit. | 1. A self-administered blood sampling apparatus for obtaining a blood sample from a skin prick site, comprising: a blood sampling enclosure configured for completely enclosing said skin prick site, at least two inflatable cuffs configured to cause controlled ischemia followed by reactive hyperemia and configured to apply gradient pressure from above 0 to 50 mm Hg in a proximal to distal direction causing blood pooling at said skin prick site, anda lancet mechanism configured for puncturing skin at said skin prick site to collect the blood sample. 2. The apparatus of claim 1 further comprises a programmable monitor for automating the said blood sampling apparatus according to a sequence and timed schedule for inflating and deflating the at least two inflatable cuffs, puncturing the skin at said skin prick site, and collecting the blood sample. 3. The apparatus of claim 1, wherein said blood sampling apparatus further comprises an anti-coagulant mechanism. 4. The apparatus of claim 1, wherein said blood sampling apparatus further comprises a cleaning mechanism to clean the skin prick site. | - | A61B005/15 A61B005/157
US20090216156 | A1 | 2009-08-27 | SMART APPARATUS FOR GAIT MONITORING AND FALL PREVENTION | 2009-05-05 | Provided is a system for monitoring gait. More particularly, the system comprises: one or more pressure sensors; an algorithm which compares the data from the pressure sensor(s) to a stability profile, and provides a feedback value; means for communicating the feedback value; and a power source. Also provided is a method for gait analysis comprising: collecting signals from one or more pressure sensors located in pressure proximity to a foot, generating a test profile; comparing the test profile to a stability profile; generating a feedback signal; and communicating the feedback signal. The system may also comprise one or more accelerometers. | 1. A system for monitoring gait comprising: (a) a pressure sensor;(b) neuro-fuzzy inference algorithm which computes and generates monotonic nonlinear membership function parameters and provides a feedback value;(c) means for communicating the feedback value; and(d) a power source. 2. The system of claim 1, wherein the means for communicating the feedback value is selected from the group consisting of: visual indication, tactile indication, audible indication and combinations thereof. 3. The system of claim 1, further comprising one or more accelerometers. 4. The system of claim 1, wherein the pressure sensor is located in a shoe, shoe insole, or sock. 5. The system of claim 1, further comprising a plurality of pressure sensors. 6. The system of claim 1, comprising pressure sensors at different parts of the foot. 7. The system of claim 1, comprising less than 10 pressure sensors. 8. The system of claim 1, comprising more than 2 pressure sensors. 9. The system of claim 1, wherein the power source is kinetic energy. 10. The system of claim 1, wherein the power source is alternating or direct current. 11. The system of claim 1, wherein the power source is one or more batteries. 12. A system for monitoring gait comprising: (a) a plurality of sensors which generate a signal; (b) a circuit means electrically connected to the plurality of sensors whereby said signal is collected; (c) a transmission means to transmit the signal; (d) a power source electrically connected to said plurality of sensors, circuit means, and transmission means; (e) a computer memory storing an executable program for receiving the transmitted signal and using neuro-fuzzy inference logic to compute and generate monotonic nonlinear membership function parameters from the transmitted signal and generating a feedback signal; (f) a feedback means which transmits the feedback signal. 13. The system of claim 12, wherein the sensors comprise a plurality of pressure sensors and optionally one or more accelerometers. 14. The system of claim 12, wherein the feedback means is selected from the group consisting of: visual indication, tactile indication, audible indication and combinations thereof. 15. The system of claim 12, wherein the sensors are located in a shoe, shoe insole, or sock. 16. The system of claim 12, wherein the pressure sensors are located at different parts of the foot. 17. The system of claim 12, comprising less than 10 pressure sensors. 18. The system of claim 12, comprising more than 2 pressure sensors. 19. The system of claim 12, wherein the power source is kinetic energy. 20. The system of claim 12, wherein the power source is alternating or direct current. 21. The system of claim 12, wherein the power source is one or more batteries. 22. A method for gait analysis comprising: collecting signals from one or more sensors; using a neuro-fuzzy inference algorithm to compute and generate monotonic nonlinear membership function parameters; generating a ... | Colorado Seminary, which owns and operates The University of Denver | A61B005/103
US20090192367 | A1 | 2009-07-30 | ANALYTE DETECTION SYSTEM WITH PERIODIC SAMPLE DRAW AND BODY FLUID ANALYZER | 2008-12-23 | An embodiment of a system for analyzing a body fluid of a patient comprises a fluid transport network having a patient end configured to provide fluid communication with the body fluid in the patient and a fluid delivery point spaced from the patient end. A pump system is coupled to the fluid transport network. The pump system has an infusion mode in which the pump system is operable to pump an infusion fluid toward the patient end of the fluid transport network and a draw mode in which the pump system is operable to draw the body fluid from the patient into the fluid transport network through the patient end. At least one electrochemical test element is located near the fluid delivery point of the fluid transport network. The electrochemical test element is positioned to receive a portion of the body fluid delivered to the delivery point by the fluid transport network. An analyte detection system is configured to receive the test element and to measure at least one analyte in the portion of the body fluid. | 1. An combined analyte detection system and sample preparation unit for analyzing fluid components, the system comprising: a sample preparation unit configured to prepare a fluid sample for more accurate chemical and/or optical analysis and deliver the sample to an analyte detection system;the analyte detection system comprising a first and a second analyzer configured to use a combination of optical and/or electrochemical techniques to measure characteristics of the fluid sample. 2. The system of claim 1, wherein the sample preparation unit is further configured to add one or more reagents to the fluid sample to facilitate chemical reactions. 3. The system of claim 2, wherein at least one of the reagents is selected from the group consisting of: an enzyme, a catalyst, a mediator, an organic compound, and an inorganic compound. 4. The system of claim 1, wherein the sample preparation unit is further configured to extract blood plasma from the sample. 5. The system of claim 1, wherein the sample preparation unit is further configured to regulate the temperature of the sample. 6. The system of claim 1, wherein the sample preparation unit is further configured to regulate the pH of the sample. 7. The system of claim 1, wherein one of the analyzers of the analyte detection system comprises a spectroscopic device. 8. The system of claim 1, wherein one of the analyzers of the analyte detection system is configured to use an electrochemical technique comprising measurement of electrical current. 9. The system of claim 1, wherein one of the analyzers of the analyte detection system is an optical analyzer configured to measure concentration of an analyte in the fluid sample in the presence of interferents that are also in the fluid sample. 10. The system of claim 9, wherein one of the analyzers of the analyte detection system is an electrochemical analyzer configured to measure pH of the sample fluid. 11. The system of claim 1, wherein the two analyzers are optical and electrochemical and are each configured to measure the same fluid parameter. 12. The system of claim 11, wherein: the fluid parameter is concentration of glucose in the fluid sample;the electrochemical analyzer is configured to amperometrically measure the oxidation of glucose in the presence of an enzyme; andthe optical analyzer is configured to use mid-infrared spectroscopy to determine glucose concentration. 13. The system of claim 12, wherein the optical analyzer is positioned such that it has access to the fluid sample before the electrochemical analyzer so optical analysis is accomplished before any enzyme or other reagent has been added to the fluid sample. 14. The system of claim 1, wherein the two analyzers are optical and electrochemical and the sample preparation unit separates the fluid sample into two separate portions, one for each analyzer, to avoid cross-contamination and all optical and electrochemical measurements to take place at the same time. 15. A method ... | OptiScan Biomedical Corporation | A61B005/15
US20090171222 | A1 | 2009-07-02 | APPARATUS AND METHOD FOR MONITORING BLOOD PRESSURE CUFF WEAR | 2008-01-02 | A blood pressure cuff assembly is disclosed herein. The blood pressure cuff assembly includes a data storage device and cuff data stored on the data storage device. The cuff data pertains to a degree of wear of the pressure cuff assembly and/or an age of the pressure cuff assembly. A corresponding blood pressure monitoring system incorporating the blood pressure cuff assembly, and a method for implementing the blood pressure cuff assembly are also disclosed. | 1. A blood pressure cuff assembly comprising: a data storage device; anda cuff data stored on the data storage device, said cuff data pertaining to a degree of wear of the pressure cuff assembly and/or an age of the pressure cuff assembly. 2. The blood pressure cuff assembly of claim 1, wherein the data storage device comprises a non-volatile memory device. 3. The blood pressure cuff assembly of claim 1, wherein the cuff data comprises an estimate of the number of times the blood pressure cuff assembly has been implemented to measure a blood pressure. 4. The blood pressure cuff assembly of claim 1, wherein the cuff data comprises a blood pressure cuff assembly manufacturing date. 5. The blood pressure cuff assembly of claim 1, further comprising a patient data and/or a medical data stored on the data storage device. 6. The blood pressure cuff assembly of claim 1, further comprising a display operatively connected to the data storage device, said display being configured to visually convey the cuff data. 7. The blood pressure cuff assembly of claim 1, further comprising an input device operatively connected to the data storage device. 8. The blood pressure cuff assembly of claim 1, further comprising a controller operatively connected to the data storage device. 9. The blood pressure cuff assembly of claim 8, further comprising a sensor operatively connected to the controller. 10. A blood pressure monitoring system comprising: a pressure cuff assembly comprising: a cuff;an inflatable bladder secured to and/or disposed within the cuff; anda data storage device secured to and/or disposed within the cuff, said data storage device configured to store cuff data; anda pressure monitor connected to the pressure cuff assembly, the pressure monitor including a controller connected to the data storage device, the controller being configured to estimate a degree of wear of the pressure cuff assembly and/or an age of the pressure cuff assembly based on the cuff data stored on the data storage device. 11. The blood pressure monitoring system of claim 10, wherein the data storage device comprises a non-volatile memory device. 12. The blood pressure monitoring system of claim 10, further comprising a conductor electrically coupling the data storage device with the controller. 13. The blood pressure monitoring system of claim 12, wherein the conductor is disposed at least partially within a tube pneumatically coupling the pressure cuff assembly with the pressure monitor. 14. The blood pressure monitoring system of claim 10, wherein the pressure monitor further includes a display adapted to visually convey the estimated degree of wear of the pressure cuff assembly and/or the estimated age of the pressure cuff assembly. 15. A method comprising: providing a pressure cuff assembly comprising a data storage device;storing a variable on the data storage device;incrementing the variable stored on the data storage device each time the pressure cuff assembly... | GENERAL ELECTRIC COMPANY | A61B005/022
US20090187117 | A1 | 2009-07-23 | Packing material and medical instrument set package | 2004-12-17 | A medical instrument set package includes a blood treating implement (medical instrument set) housed inside a packing material. The blood treating implement includes a plurality of bags, a blood collecting needle, and a filter, which are connected together by tubes. The packaging material (15) includes a packing material body (16) formed with an opening (17) therein for taking out a housed article. The packing material also has perforations (18) serving as a means for expanding the opening, and a lid (20) that closes the opening (17). An adhesive layer (22) is formed on the inner surface of the lid (20). A blood collecting needle (41), which is the medical instrument that is used first, is pasted to and held on the adhesive layer (22). The moment the lid (20) is removed to unseal the opening (17), the blood collecting needle (41) is made ready for servicing. | 1. A packaging material for housing a medical instrument set assembled from a plurality of medical instruments, said packaging material comprising: a packaging material body having an opening therein through which the medical instrument is taken out; anda lid that closes said opening,wherein said lid holds or fastens, on an inside portion thereof, a medical instrument or part thereof which is to be used first from among the medical instruments of said medical instrument set. 2. The packaging material as defined in claim 1, wherein said packaging material comprises means for expanding said opening. 3. The packaging material as defined in claim 2, wherein said means for expanding said opening is formed on the periphery of said opening so as to be broken easily. 4. The packaging material as defined in claim 3, wherein the means for expanding said opening comprises a perforation or a thin-walled part. 5. The packaging material as defined in claim 2, wherein said means for expanding said opening is covered by said lid. 6. The packaging material as defined in claim 1, wherein said lid is bonded or fusion-bonded to the periphery of said opening of said packaging material body, wherein said opening is unsealed as said lid is pealed off at least partly. 7. The packaging material as defined in claim 1, wherein said medical instrument set comprises a plurality of medical instruments connected together by tubes. 8. The packaging material as defined in claim 1, wherein said medical instrument set includes at least one bag and one needle, and the medical instrument to be used first is said needle. 9. The packaging material as defined in claim 1, wherein said medical instrument set comprises medical instruments including a first bag for storing collected blood, a blood collecting needle connected to said first bag through a tube, a second bag for storing blood or a blood component, and a filter having an inlet, an outlet, and a filter medium for removing a specific component from blood introduced through said inlet, wherein said blood collecting needle is the medical instrument to be used first. 10. The packaging material as defined in claim 1, wherein said medical instrument or part thereof to be used first is bonded to the inside of said lid. 11. The packaging material as defined in claim 1, wherein said medical instrument or part thereof to be used first is held on the inside of said lid by means of a holding member attached to the inside of said lid. 12. The packaging material as defined in claim 11, wherein said holding member is a deformable string-like object. 13. The packaging material as defined in claim 1, wherein an inside portion of said lid includes a pocket, and wherein the medical instrument or part thereof to be used first is inserted into said pocket. 14. The packaging material as defined in claim 1, wherein said lid comprises a sheet-like magnet disposed on at least a portion thereof, so that said medical instrument or part thereo... | Terumo Kabushiki Kaisha | A61B005/15 B65D043/04
US20090234201 | A1 | 2009-09-17 | Belt integrated with stress sensing and output reaction | 2009-03-13 | This invention disclosed a method for monitoring the status of health by way of a belt which is integrated with stress sensing sensor and reaction output function. The user could follow its assistant to do breathing exercises, like belly breathing. | 1. A binding belt containing sensor comprising mainly of waist belt, wrist protector, knee protector, gloves, sleeve, socks, trouser or similar structure; it is then accompanied with electronic circuit, power and at least one type of stress sensor; furthermore, it is associated with human-machine interface or signal output device to be used in continuous and long time tracking of the stress response signal within the body of the object to be tested that is tied tightly by the binding belt; response signal then is converted by circuit and software, and corresponding change notification signal is sent out by human-machine interface or output device; therefore, the person under test can, based on the output change notification signal, perform in time interaction through will, change the body operation status. 2. The binding belt of claim 1 wherein the stress sensor is pressure or tension sensor; in addition, step counter, temperature sensor, sound sensor, current sensor, vibration sensor or image sensor are used together. 3. The binding belt of claim 1 wherein the human-machine interface is switch, button, LED, LCD, buzzer, speaker or a combination of several above items. 4. The binding belt of claim 1 wherein signal output device is wireless transmission device, wired transmission device or a combination of both; the signal receiving device receives response signal or provide control signal. 5. The binding belt of claim 1 wherein stress sensor is a single sensor or multiple sensors arranged in array way. 6. A method for exercise status tracking, health status tracking or assistance to health, and the method uses at least one stress sensor binding belt to implement the following steps: (a) The relative position of binding belt fixed sensor and the object to be tested;(b) Under normal operation condition, the sensor senses the stress operation within the object to be tested, and the measured pressure or tension change is used to generate corresponding response signal;(c) An electronic circuit converts the response signal of the sensor, then through human-machine interface or signal output device, corresponding change notification signal is sent out;(d) The person under test, based on the change notification signal sent out, performs in time interaction through will so as to improve the operation status within the body. 7. The method of claim 6 wherein, based on the response signal transferred, the motion of the object to be tested, whether the force exertion at relative time for the object to be tested is appropriate or whether the magnitude of the force exerted has reached the setup standard for the object to be tested, is traced, and corresponding change notification signal is sent out to be used as indicator in the learning program. 8. The method of claim 6 wherein, based on the response signal transferred, whether a negative growth can be seen on the object to be tested or a critical value has been reached, is traced, and corresponding cha... | - | A61B005/00
US20090228065 | A1 | 2009-09-10 | IMPLANTABLE VASCULAR STRUCTURES AND METHODS FOR THEIR USE | 2009-01-23 | Devices, systems and methods are described by which the blood pressure, nervous system activity, and neurohormonal activity may be selectively and controllably reduced by activating baroreceptors. A baroreceptor activation device is positioned near a baroreceptor, preferably a baroreceptor located in the carotid sinus. A control system may be used to modulate the baroreceptor activation device. The control system may utilize an algorithm defining a stimulus regimen which promotes long term efficacy and reduces power requirements/consumption. The baroreceptor activation device may utilize electrodes to activate the baroreceptors. The electrodes may be adapted for connection to the carotid arteries at or near the carotid sinus, and may be designed to minimize extraneous tissue stimulation. | 1. An implantable vascular pressure measuring assembly comprising: an elastic base adapted to be mounted on the outer wall of a blood vessel under circumferential tension; anda strain measurement sensor mounted on the elastic base so that changes in circumferential stress resulting from changes in blood pressure within the vessel may be detected. 2. An implantable assembly as in claim 1, wherein the base is sufficiently elastic to conform to the outer wall of the blood vessel. 3. An implantable assembly, as in claim 2, wherein the base comprises a silicone sheet. 4. An implantable assembly as in claim 1, wherein the elastic base is adapted to be wrapped around the entire circumference of the blood vessel. 5. An implantable assembly as in claim 2, wherein only a portion of the base is elastic. 6. An implantable assembly as in claim 1, wherein the base is secured to a patch on the wall of the blood vessel. 7. An implantable assembly as in claim 6, wherein the base is adapted to be secured by stapling, gluing, or clipping to the blood vessel wall. 8. An implantable assembly as in claim 1, wherein the base is a silicone base wrapped around the blood vessel. 9. An implantable assembly as in claim 1, wherein the base is adapted to be wrapped around an artery. 10. An implantable assembly as in claim 9, wherein the base is adapted to be wrapped around a carotid artery. 11. An implantable assembly as in claim 1, wherein the strain measurement sensor comprises a foil strain gauge or a force-sensing resistor. 12. An implantable assembly as in claim 1, wherein the strain measurement sensor comprises a strain gauge or a micro machined sensor. 13. A system comprising: an implantable vascular pressure measuring assembly as in claim 1; anda physiologic transducer comprising any one of a piezoelectric pressure transducer; an ultrasonic flow velocity transducer, an ultrasonic volumetric flow rate transducer, a thermodilution flow velocity transducer, and a capacitive pressure transducer, wherein said physiologic transducer is adapted to be implanted in or on a blood vessel or within a chamber of the heart; anda control system connected to the pressure measuring assembly and the physiologic transducer. 14. A system as in claim 13, further comprising a baroreceptor activation device. 15. A system as in claim 14, wherein the baroreflex activation device comprises: a base having a length sufficient to extend around at least a substantial portion of the circumference of the carotid sinus, wherein said base is sufficiently elastic to conform to said circumference; andone or more electrodes connected to the base, the electrodes having a length which is at least partly in the circumferential direction and which is sufficiently stretchable to conform to the carotid sinus with the base. | CVRx, Inc. | A61N001/362 A61B005/0215
US20090171178 | A1 | 2009-07-02 | Method and System for Powering an Electronic Device | 2006-10-02 | Methods and apparatuses for providing power supply to a device are provided. | 1. A system, comprising: a hermetically sealed housing;an analyte sensor coupled to the housing for detecting one or more analyte levels of a patient;a data processing unit configured to generate a magnetic field, the data processing unit further configured to receive the one or more analyte levels;a power management section coupled to the housing, the power management unit including a power storage unit configured to store charge when in a predetermined proximity to the magnetic field generated between the housing and the data processing unit external to the housing having a magnetic field strength exceeding a predetermined level, and further, wherein the power management section is configured to draw charge from the power storage unit when the magnetic field strength falls below the predetermined level; anda data monitoring unit wirelessly coupled to the data processing unit, configured to receive one or more signals associated with the one or more analyte levels. 2. The system of claim 1 wherein the housing is adapted to be substantially entirely implanted under a skin layer of the patient. 3. The system of claim 1 wherein the analyte sensor is adapted to be in fluid contact with an analyte fluid of the patient. 4. The system of claim 1 wherein the power management section includes a capacitor. 5. The system of claim 1 wherein the power management section includes an application specific integrated circuit (ASIC) chip. 6. The system of claim 1 wherein the data processing unit includes a data transmitter unit configured for on-body placement on the patient. 7. The system of claim 6 wherein the data transmitter unit is positioned at a predetermined distance from the housing. 8. The system of claim 7 wherein the predetermined distance is not more than approximately two centimeters. 9. The system of claim 1 wherein the data monitoring unit and the data processing unit are configured to wirelessly communicate using one or more of an RF communication link, an infrared communication link, or an 801.1x communication link. 10. The system of claim 1 further including an antenna operatively coupled to the power management section, and configured to magnetically couple to the data processing unit. 11. An apparatus, comprising: a housing;an analyte sensor disposed in the housing for detecting one or more analyte levels of a patient; anda power management section disposed in the housing, the power management section including a power storage unit configured to store charge when in a predetermined proximity to a magnetic field generated between the housing and a transmitter unit external to the housing having a magnetic field strength exceeding a predetermined level, and further, wherein the power management section is configured to draw charge from the power storage unit when the magnetic field strength falls below the predetermined level. 12. The apparatus of claim 11 wherein the housing includes a hermetically sealed housing. 13. The apparatus... | Abbott Diabetes Care, Inc. | A61B005/145
US20090209881 | A1 | 2009-08-20 | Apparatus for manually retaining a urine cup while providing a urine specimen | 2007-05-22 | The present invention is a hand held apparatus to manually retain a urine specimen cup between the legs of a person so that a person can provide a urine specimen into the cup while precisely holding the cup beneath his or her legs so that the urine can be precisely voided into the cup. | 1. A urine specimen cup holder wherein the urine specimen cup has a cylindrical sidewall and a bottom wall which surround an interior chamber and a top opening leading to the chamber, the urine specimen cup holder comprising: a. a first elongated body member having a front end, a rear end, a top surface, a given thickness, and a transverse curved opening at a location long one side of the first elongated body and extending through the thickness of the body;b. a second elongated body member having a front end, a rear end, a top surface, a given thickness, and a transverse curved opening at a location long one side of the second elongated body and extending through the thickness of the body; andc. the first and second elongated body rotatably connected to each other at a location adjacent their respective first end so that their respective transverse curved opening face each other and are aligned with each other;d. whereby the cylindrical sidewall of the urine specimen cup is retained between the first and second elongated body at the location of the aligned transverse curved openings so that the top opening of the urine specimen cup holder rests adjacent to the top surface of the first and second elongated body. 2. The urine specimen cup holder in accordance with claim 1 where the first elongated body and the second elongated body are made from material selected from the group consisting of plastic, polyurethane, wood and cardboard. 3. The urine specimen cup holder in accordance with claim 1 further comprising a finger detent in the top surface of the first elongated member and a finger detent in the top surface of the second elongated member. 4. A urine specimen cup holder wherein the urine specimen cup has a cylindrical sidewall and a bottom wall which surround an interior chamber and a top opening leading to the chamber and a rim surrounding the top opening, the urine specimen cup holder comprising: a. an elongated member body of a given length and a given thickness, the elongated member body having an upper surface and a transverse opening extending through the entire thickness of the body and sized to receive the cylindrical sidewall of the urine specimen cup so that the rim of the urine specimen cup rests on the top surface of the body. 5. The urine specimen cup holder in accordance with claim 4 wherein the transverse opening is positioned at the longitudinal center of the elongated member body. 6. The urine specimen cup holder in accordance with claim 4 wherein the transverse opening is positioned offset from the longitudinal center of the elongated member body. 7. The urine specimen cup holder in accordance with claim 4 where the first elongated body and the second elongated body are made from material selected from the group consisting of plastic, polyurethane, wood and cardboard. 8. A urine specimen cup holder wherein the urine specimen cup has a cylindrical sidewall and a bottom wall which surround an interior chamber and a top o... | - | A61B005/00
US20090198115 | A1 | 2009-08-06 | Analyte Monitoring Device and Methods of Use | 2009-03-17 | An analyte monitor includes a sensor, a sensor control unit, and a display unit. The sensor has, for example, a substrate, a recessed channel formed in the substrate, and conductive material disposed in the recessed channel to form a working electrode. The sensor control unit typically has a housing adapted for placement on skin and is adapted to receive a portion of an electrochemical sensor. The sensor control unit also includes two or more conductive contacts disposed on the housing and configured for coupling to two or more contact pads on the sensor. A transmitter is disposed in the housing and coupled to the plurality of conductive contacts for transmitting data obtained using the sensor. The display unit has a receiver for receiving data transmitted by the transmitter of the sensor control unit and a display coupled to the receiver for displaying an indication of a level of an analyte. The analyte monitor may also be part of a drug delivery system to alter the level of the analyte based on the data obtained using the sensor. | 1-120. (canceled) 121. A method for measuring a concentration of an analyte in of a host, the method comprising: a) providing an analyte measuring system comprising a vascular access device, an analyte sensor configured measure an analyte concentration, and electronics operatively connected to the sensor and configured to generate a signal associated with the analyte concentration; wherein the analyte sensor is configured to reside within the vascular access device;b) placing the vascular access device and sensor in fluid communication with the circulatory system;c) passing a reference solution and measuring a signal associated with an analyte concentration of the reference solution; andd) drawing a sample from the circulatory system and measuring a signal associated with the analyte concentration of the sample. 122. The method of claim 121, wherein the step of passing a reference solution comprises passing the reference solution at a first predetermined flow rate range. 123. The method of claim 122, wherein the step of passing a reference solution comprises allowing a temperature of the reference solution to equilibrate with a temperature of the host. 124. The method of claim 121, wherein the step of drawing a sample comprises drawing a sample at a second predetermined flow rate range. 125. The method of claim 124 wherein the second predetermined flow rate range is the substantially equal to the first predetermined flow rate range 126. The method of claims 124 wherein the second predetermined flow rate range is different from the first predetermined flow rate range. 127. The method of claim 124, wherein the step of back a sample comprises substantially blocking mixing of the reference solution and the sample. 128. The method of claim 121, wherein the vascular access device is in fluid communication with a vein. 129. The method of claim 121, wherein the analyte measuring system further comprises a flow control device, wherein the flow control device is configured to meter flow during steps c) and d). 130. The method of claim 129, wherein the flow control device comprises a valve comprising a first discreet position and a second discreet position. 131. The method of claim 130, wherein the step of passing a reference solution comprises moving the valve from the first position to the second position. 132. The method of claim 131, wherein the step of passing a reference solution comprises passing a solution having a predetermined volume during movement of the valve from the first position to the second position. 133. The method of claim 130, wherein the step of drawing a sample comprises moving the valve from the second position to the first position. 134. The method of claim 133, wherein the step of drawing a sample comprises drawing a sample having a predetermined volume during movement of the valve from the second position to the first position. 135. The method of claim 130, wherein the vascular access device is in fluid communicati... | Abbott Diabetes Care, Inc. | A61B005/1468
US20090227857 | A1 | 2009-09-10 | BIOMEDICAL ELECTRODE | 2008-03-06 | An electrode for selective attachment to at least one of a garment and a subject is provided. The electrode includes a conductive member defining a first side and a second side; a conductive composition disposed on the first side of the conductive member, wherein the conductive composition has a first adhesive strength; and a pressure sensitive adhesive disposed on the second side of the conductive member, wherein the pressure sensitive adhesive has a second adhesive strength that is greater than the adhesive strength of the conductive composition. The electrode is interposable between the garment and the subject such that the conductive composition is adhered to the subject and the pressure sensitive adhesive is adhered to the garment. In use, upon removal of the garment from the subject the electrode is removed only from the subject. | 1. An electrode for selective attachment to at least one of a garment and a subject, the electrode comprising: a conductive member defining a first side and a second side;a conductive composition disposed on the first side of the conductive member, wherein the conductive composition has a first adhesive strength;a pressure sensitive adhesive disposed on the second side of the conductive member, wherein the pressure sensitive adhesive has a second adhesive strength that is greater than the adhesive strength of the conductive composition; andan electrical lead in electrical communication with the conductive member,whereby the electrode is interposed between the garment and the subject such that the conductive composition is adhered to the subject and the pressure sensitive adhesive is adhered to the garment, wherein removal of the garment from the subject results in removal of the electrode from the subject. 2. The electrode according to claim 1, further comprising a reinforcement member disposed on the second side of the conductive member, wherein the reinforcement member supports the pressure sensitive adhesive. 3. The electrode according to claim 2, wherein the reinforcement member is a scrim. 4. The electrode according to claim 1, further comprising a release liner selectively, removably adhered to a surface of the conductive composition. 5. The electrode according to claim 1, further comprising a release liner selectively, removably adhered to a surface of the pressure sensitive adhesive. 6. The electrode according to claim 1, wherein the pressure sensitive adhesive is non-conductive. 7. The electrode according to claim 1, wherein the pressure sensitive adhesive is conductive. 8. The electrode according to claim 7, wherein the pressure sensitive adhesive is a hydrogel. 9. The electrode according to claim 1, wherein the conductive composition is a hydrogel. 10. The electrode according to claim 1, further comprising a reinforcement member supporting the conductive composition. 11. The electrode according to claim 10, wherein the reinforcement member is a scrim. 12. The electrode according to claim 1, further comprising a coating of silver provided on at least one of the first and second sides of the conductive member. 13. The electrode according to claim 2, wherein the electrical lead is a pig-tail style electrical lead. 14. The electrode according to claim 1, wherein the electrical lead is in electrical communication with at least one of the conductive member and the conductive composition. 15. The electrode according to claim 1, wherein the electrical lead is a snap-style electrical lead having a first end in electrical communication with at least one of the conductive member and the conductive composition. 16. The electrode according to claim 15, wherein at least one of the conductive member and the pressure sensitive adhesive defines an aperture therein through which the second end of the electrical lead extends. 17. The elec... | - | A61B005/04
US07567081 | B2 | 2009-07-28 | Magnetic resonance non-balanced-SSFP method for the detection and imaging of susceptibility related magnetic field distortions | 2007-05-03 | Disclosed are methods and apparatuses for generating susceptibility-related contrast images, as induced, e.g., by marker material interventional devices used for passive MR-guided interventions, or by particles or cells loaded with marker materials used for molecular imaging, cell-tracking or cell-labeling. Near a local magnetic field perturber a positive contrast signal emanates from local gradient compensation to form, e.g., a balanced SSFP type of echo, whereas everywhere else echoes are shifted outside of the data acquisition window. | 1. A method of magnetic resonance imaging (MRI) within a MRI apparatus comprising: providing a non-balanced (nb) steady state free precession (SSFP) protocol in which spins are in steady-state while the imaging gradient itself is non-balanced wherein spins are dephased so that signal(s) are suppressed in an MRI image,subjecting material having magnetic susceptibility to said non-balanced SSFP protocol wherein said material causes a local magnetic field distortion generating local field gradients,wherein said local field gradients generated from said material compensate for said dephased spins of the nb-SSFP locally so that said dephased spins of the nb-SSFP are rephrased in order to provide a local signal from the material having magnetic susceptibility which is utilized in generating an MRI image from the MRI apparatus. 2. The method of claim 1, wherein said signal is a hyperintense positive signal. 3. The method of claim 1, wherein said protocol is a non-balanced SSFP sequence, wherein the rephased spins result locally in a balanced SSFP. 4. The method of claim 1, wherein the spins within one TR are dephased by 2π about 2π or a multiple thereof. 5. The method of claim 4, wherein the spins within one TR are dephased by 4π or about 4π. 6. The method of claim 1, wherein said dephasing occurs along the readout gradient (Gx), the phase encode gradient (Gy), the slice selection gradient (Gz) or a combination thereof. 7. The method of claim 1, wherein said local field gradients fully compensate for said dephased spins. 8. The method of claim 3, wherein said local field gradients fully compensate for said dephased spins. 9. The method of claim 1, wherein said material having magnetic susceptibility is a diamagnetic, paramagnetic or a ferromagnetic material. 10. The method of claim 9, wherein said material is a ferromagnetic material. 11. The method of claim 1, wherein said MRI image is one dimensional, two dimensional or three dimensional. 12. The method of claim 1, wherein said material having magnetic susceptibility is in a confined area and wherein said non-balanced SSFP protocol is a transient non-balanced SSFP phase. 13. The method of claim 12, wherein a signal is detected after said material has been subjected to one to ten excitation pulses of said transient non-balanced SSFP phase. 14. The method of claim 13, wherein said signal is created within 1 to 30 milliseconds, preferably within 1 to 20 milliseconds. 15. The method of claim 14, wherein the material is part of a moving local magnetic field perturber and wherein a projection image of said moving local magnetic field perturber is created by the MRI apparatus. | University of Basel | G01V003/00 A61B005/055
US07570981 | B2 | 2009-08-04 | System and method for accessing the coronary sinus to facilitate insertion of pacing leads | 2005-07-15 | A guiding catheter system employs an outer jacket with one or more inflation lumens provided along the length of the jacket. The lumens are in fluid communication with one or more fluted balloons mounted at a distal end of the outer jacket. A torquable stylet is movably disposed within an open lumen of the outer jacket. A guidewire is movably disposed in an open lumen of the torquable stylet. The outer jacket can be provided with break-away features allowing the jacket to be peeled off of a pacing lead. | 1. A guiding catheter system for accessing a patient's heart, comprising: an outer jacket comprising a shaft, the shaft comprising: a proximal tip, a proximal end, a distal tip, and a distal portion;a guide lumen extending from the proximal tip to the distal tip of the shaft;at least one longitudinal separation seam that facilitates longitudinal separation of the jacket; anda longitudinal exterior surface extending at least from the proximal tip to the distal portion of the shaft;at least three distal balloons disposed on the distal portion of the shaft;at least three inflation tubes disposed on and along the exterior surface of the shaft from the proximal end of the shaft to at least one of the distal balloons disposed on the distal portion of the shaft, each inflation tube of the at least three inflation tubes having an inflation lumen in fluid communication with one of the distal balloons, each inflation lumen of each inflation tube having a thin wall section extending between the proximal end and the distal portion of the shaft, each thin wall section inflatable to stiffen at least a portion of the outer jacket when the at least three distal balloons are inflated, the thin wall section of each inflation lumen of each inflation tube smaller in diameter than the distal balloon in respective inflated configurations; anda stylet disposed within the guide lumen of the outer jacket and comprising a distal pre-formed bend, the stylet rotatable within the outer jacket along a longitudinal axis of the outer jacket, the distal pre-formed bend of the stylet dimensioned to deflect the outer jacket laterally of the longitudinal axis of the outer jacket upon rotation of the stylet, wherein the at least three inflation tubes are circumferentially arrayed around the longitudinal exterior surface of the jacket and the longitudinal separation seam is located between the inflation tubes circumferentially arrayed around the longitudinal exterior surface of the jacket. 2. The guiding catheter system of claim 1, wherein the stylet comprises an open lumen and the guiding catheter system further comprises a guidewire movably disposed within the open lumen of the stylet. 3. A selectable stiffness catheter for accessing a patient's heart, comprising: a jacket having an inner lumen extending from a proximal tip to a distal tip of the jacket, a separation feature comprising a longitudinal seam that facilitates longitudinal separation of the jacket, an exterior surface, and a distal portion;a plurality of distal balloons disposed on the distal portion of the jacket; andat least three inflation tubes disposed on and along the exterior surface of the jacket from the proximal tip to the plurality of balloons, each inflation tube having an inflation lumen in fluid communication with a respective one of the distal balloons and each inflation lumen including at least one thin walled portion extending from a proximal end of the jacket to the plurality of balloons, each thin w... | Cardiac Pacemakers, Inc. | A61B005/04
US07582064 | B2 | 2009-09-01 | System and method for foot assessment | 2007-10-10 | A method for assessing displacement of the talus relative to an axis of the foot and lower leg, which includes marking the anatomy of a test subject to enable tracking of the movement of the talus relative to the axis, and aligning the foot in a first position, and observing the displacement of the talus as indicated by the marking relative to the first position while allowing a displacement of the rear foot bone complex. Another embodiment includes a system for assessing pronation in a foot. | 1. A method for assessing displacement of a talus relative to a predetermined axis of a foot and lower leg, comprising: marking an area of a test subject's lower extremities with a marker that assessably follows the movement of the talus to enable tracking of the movement of the talus relative to the axis;providing a template for aligning the foot;aligning the foot in a first position;moving the foot from the first position to a second position while allowing a displacement of a rear foot bone complex, and indicating the movement from the first position to the second position on the template so that a displacement of the talus is observed as indicated by the marking relative to the first position; andassessing displacement of the talus relative to the first position. 2. The method of claim 1, wherein the rear foot bone complex is in a settled full weight bearing condition in the first position. 3. The method of claim 1, wherein the marked area of a test subject's lower extremities is a tibia. 4. The method of claim 3, further comprising a step of providing and using a calibrated scale for observing the displacement of the talus. 5. The method of claim 3, wherein the marker includes a transmitter and a receiver. 6. The method of claim 3, wherein the marker includes a light emitter. 7. The method of claim 3, wherein the marker includes a laser diode. 8. The method of claim 7, further comprising providing and using calibrated laser sensors to detect a laser beam projected by the laser diode. 9. The method of claim 3, wherein the template comprises an alignment guide adapted to align the foot in a neutral position. 10. The method of claim 3, further comprising a step of providing and using force sensors to determine weight distribution in an area of the foot corresponding to a plurality of metatarsal bones while allowing displacement of the rear foot bone complex. 11. The method of claim 10, wherein the force sensors include a signaling device to indicate a neutral position of the foot. 12. The method of claim 10, wherein the force sensors include a signaling device to indicate a pronation position of a foot. 13. The method of claim 10, wherein the force sensors include a signaling device to indicate a supination position of a foot. 14. The method of claim 10, wherein the force sensors include a signaling device to indicate weight bearing from at least one metatarsal bone. 15. The method of claim 10, wherein the force sensors include at least one load bearing sensor to detect weight distribution on the metatarsal bones, and an indicator for visual display of the weight distribution. 16. A system for assessing pronation in the foot, the system comprising: a marker attachable to an area of a test subject's lower extremities that assessably follows the movement of the talus and allows for observation of a motion of the talus from a first position to a second position based on transmission of a signal;a template for aligning the foot in a ... | Michael Martindale | A61B005/103 A61B005/117 A61B005/107 G01B001/00 A43D001/02 A43D001/04
US07562774 | B2 | 2009-07-21 | Kit holding adapter | 2003-02-06 | The present invention relates to a kit holding adapter (X1) for holding an analyzer (4) for analyzing a target analyte in a sample together with a sampling tool (5) used for taking a sample. The kit holding adapter (X1) includes a first holding portion (1) for holding the analyzer (4) and a second holding portion (2) for holding the sampling tool (5), for example. At least one of the first and second holding portions (1, 2) is preferably designed to expose a part of the analyzer (4) or the sampling tool (5) for performing the analysis of the sample with the analyzer (4) or for performing the sampling with the sampling tool (5) while the analyzer (4) or the sampling tool (5) are held by the adapter. The kit holding adapter (X1) may further include an article holding portion (3) for containing articles (45) used for at least one of the analyzer (4) and the sampling tool (5), or other articles used in conjunction with the analysis of the sample or the sampling. | 1. An analysis kit, comprising: an analyzer for analyzing a target analyte in a sample;a sampling tool for taking a sample, wherein the sampling tool includes an operating portion and a sampling tip; andan adapter housing for holding the analyzer and the sampling tool,wherein the adapter housing comprises: an upper end,a lower end,a first holding portion for holding the analyzer, anda second holding portion for holding the sampling tool, wherein the second holding portion includes an upper opening for exposing the operating portion of the sampling tool, and a lower opening for exposing the sampling tip of the sampling tool,wherein, when the second holding portion holds the sampling tool, the operating portion of the sampling tool projects out from the upper opening of the second holding portion beyond the upper end of the adapter housing, and the sampling tip of the sampling tool projects out from the lower opening of the second holding portion beyond the lower end of the adapter housings,wherein the analyzer comprises a blood sugar measuring device. 2. The analysis kit according to claim 1, wherein the first holding portion includes an upper opening for partly exposing the analyzer, and a side opening communicating with the upper opening of the first holding portion. 3. The analysis kit according to claim 1, wherein the first holding portion and the second holding portion are separated by a partition wall, the partition wall being formed with a cutout for communicating an inside of the first holding portion with an inside of the second holding portion. 4. The analysis kit according to claim 1, wherein the first and second holding portions are integrally formed as one piece. 5. The analysis kit according to claim 1, wherein the adapter housing further comprises an article holding portion for containing articles used for at least one of the analyzer and the sampling toot or other items used in conjunction with the sample analysis or the sampling. 6. The analysis kit according to claim 5, wherein the article holding portion includes a plurality of containing rooms. 7. The analysis kit according to claim 5, wherein the article holding portion is removably attached to the adapter housing. 8. The analysis kit according to claim 5, wherein the article holding portion is integrally formed with the adapter housing as one piece. 9. The analysis kit according to claim 1, further comprising a spacer for providing a spacing between an inner surface of the first holding portion and an outer surface of the analyzer, and/or between an inner surface of the second holding portion and an outer surface of the sampling tool. 10. The analysis kit according to claim 9, wherein the spacer comprises a plurality of protrusions projecting from at least one of the inner surfaces of the first and second holding portions. 11. The analysis kit according to claim 10, wherein the plurality of protrusions are bendable or removable when the analyzer or the sampling tool... | Arkray, Inc. | A61B005/15 B65D085/00
US08121673 | B2 | 2012-02-21 | Health monitoring appliance | 2009-04-18 | A heart monitoring system for a person includes a wearable appliance in communication with the one or more wireless nodes, the appliance including a heart disease recognizer to determine the person's cardiovascular health. | 1. A heart monitoring system for a person, comprising: one or more wireless nodes forming a wireless network; anda wearable appliance in communication with the one or more wireless nodes, the appliance including a heart disease recognizer to determine the person's cardiovascular health. 2. The system of claim 1, comprising an accelerometer to detect a dangerous condition and to generate a warning when the dangerous condition is detected. 3. The system of claim 1, wherein the appliance is coupled to one of: a POTS network and a PSTN network. 4. The system of claim 1, comprising one of: EKG detector, ECG detector, electromagnetic detector, ultrasonic detector, optical detector, a Hidden Markov Model (HMM) recognizer, a dynamic time warp (DTW) recognizer, a neural network, a fuzzy logic engine. 5. The system of claim 1, wherein the appliance monitors patient movement. 6. The system of claim 1, comprising an in-door positioning system coupled to one or more mesh network appliances to provide location information. 7. The system of claim 1, comprising a call center coupled to the appliance to provide a human response. 8. The system of claim 1, comprising a web server coupled to the mesh network and to the POTS to provide information to an authorized remote user. 9. The system of claim 1, wherein the heart disease recognizer detects stroke symptom or heart attack symptom. 10. The system of claim 1, wherein the appliance transmits and receives voice from the person over the mesh network. 11. The system of claim 1, comprising code to store and analyze patient information. 12. The system of claim 1, comprising code to store medicine taking habits, eating and drinking habits, sleeping habits, or exercise habits. 13. The system of claim 1, further comprising a patient interface for accessing information including: a touch screen; voice-activated text reading; and touch telephone dialing. 14. A monitoring system, comprising: one or more cameras positioned to capture three dimensional (3D) video of the patient; anda server coupled to the one or more cameras, the server executing code to detect a dangerous condition for the patient based on the 3D video and allow a remote third party to view images of the patient when the dangerous condition is detected. 15. The system of claim 14, comprising a heart disease recognizer to detect stroke symptom or heart attack symptom. 16. The system of claim 14, comprising code to store medicine taking habits, eating and drinking habits, sleeping habits, or exercise habits. 17. The system of claim 14, wherein the appliance transmits and receives voice from the person over the mesh network. 18. A monitoring system for a person, comprising: one or more wireless nodes; anda wearable appliance having a sound transducer coupled to an artery of a patient to transmit sound from the sound transducer acoustically to a remote listener to render assistance upon the transmitted sound meeting a predetermined condition. 19.... |  | A61N005/04
US08326391 | B2 | 2012-12-04 | Sensor interface | 2008-03-12 | A sensor interface configured to adapt analog and digital sensors is disclosed herein. The sensor interface unit includes: a port configured to be coupled to either a digital sensor or an analog sensor and a signal processing circuit for processing an analog sensor output when an analog sensor is coupled to the port. The interface further includes a switching mechanism configured to bypass the signal processing circuitry when a digital sensor is coupled to the port. | 1. A pulse oximeter system comprising: a probe having emitters for emitting radiation at a minimum of two different wavelengths and a photodiode detector configured to receive radiation, the photodiode detector being configured as an analog sensor or a digital sensor;a connector having a plurality of ports configured to connect with the emitters and the photodiode detector of the probe;signal processing electronics configured to process analog signals; anda switching mechanism configured to operate to communicatively connect the probe to the signal processing electronics if the detector is an analog sensor or to bypass the signal processing electronics if the detector is a digital sensor. 2. A pulse oximeter system as claimed in claim 1, further comprising a driving unit configured to provide a drive signal to the emitters through the plurality of ports. 3. A pulse oximeter system as claimed in claim 2, wherein the ports connecting the driving unit to the probe are multiplexed while connecting analog sensors and digital sensors. 4. A pulse oximeter system as claimed in claim 3, wherein the ports configured to act as high voltage excitation and low voltage excitation for analog sensors are multiplexed together to be used as positive supply for the digital sensor. 5. A pulse oximeter system as claimed in claim 1, wherein the emitters include back-to-back connected light emitting diodes (LEDs). 6. A pulse oximeter system as claimed in claim 5, further comprising a LED drive connected to the LEDs, the LED drive multiplexed with a positive supply voltage for the digital sensor. 7. A pulse oximeter system as claimed in claim 1, wherein the analog sensor includes a basic pulse oximetry sensor and the digital sensor includes a multiwavelength sensor configured to detect hemoglobin derivatives. 8. A pulse oximeter system as in claimed claim 7, wherein the probe measures essentially the same physiological signal including SpO2 and pulse rate regardless of whether the photodiode detector is configured as an analog sensor or a digital sensor. 9. A pulse oximeter system as claimed in claim 7, wherein the photodiode detector configured as the analog sensor measures a different physiological signal than the photodiode configured as the and digital sensor. 10. A pulse oximeter system comprising: a probe configured to produce a signal representative of an oxygen saturation of a patient;a connector configured to accept the probe in a communicative connection;a signal processor configured to process analog signals, comprising at least an analog to digital converter;a computer processor communicatively connected to the signal processor, the computer process operates to calculate the oxygen saturation of the patient; anda switch communicatively connected to the connector, signal processor, and the computer processor, wherein the switch operates to communicatively connect the connector to the computer processor if the signal is a digital signal and the switch... | General Electric Company | A61B005/1455
US08862240 | B2 | 2014-10-14 | Automated programming of electrical stimulation electrodes using post-implant imaging | 2009-01-23 | In general, the disclosure is related to characterization of implanted electrical stimulation electrode arrays using post-implant imaging. The electrode arrays may be carried by implanted leads. Characterization of implanted electrode arrays may include identification of the type or types of leads implanted within a patient and/or determination of positions of the implanted leads or electrodes carried by the leads relative to one another or relative to anatomical structures within the patient. In addition, the disclosure relates to techniques for specifying or modifying patient therapy parameters based on the characterization of the implanted electrode arrays. | 1. A method comprising: obtaining an analysis of a first electronic image of a plurality of electrical stimulation leads implanted within a patient relative to a second electronic image of the plurality of electrical stimulation leads, wherein the first electronic image is obtained at a first time and the second electronic image is obtained at a second time, wherein each one of the plurality of leads includes one or more electrodes, and wherein the analysis comprises a comparison of locations of electrodes in the first electronic image to locations of electrodes in the second electronic image;determining a configuration of the leads based on the analysis; andautomatically generating an adjustment to electrical stimulation therapy delivered via at least one of the leads based on the configuration of the leads. 2. The method of claim 1, wherein the adjustment includes an adjustment of one or more parameters associated with the electrical stimulation therapy delivered via at least one of the leads. 3. The method of claim 1, wherein the adjustment includes an adjustment of one or more electrode combinations associated with the electrical stimulation therapy delivered via at least one of the leads. 4. The method of claim 1, wherein the configuration includes types of at least some of the leads, orientations of at least some the leads within the patient, and relative positions of at least some of the electrodes on at least one of the leads relative to some of the electrodes on at least one other lead of the plurality of leads. 5. The method of claim 4, wherein the configuration further includes at least one of a shape and surface area of at least some of the electrodes. 6. The method of claim 1, further comprising automatically generating an indication of lead migration based on a difference between the first and second images. 7. The method of claim 1, further comprising: analyzing a third electronic image of an electrical stimulation lead implanted within the patient when the patient is in a first posture, wherein the first posture is same or different than a posture of the patient when the first and second electronic images were taken;analyzing a fourth electronic image of an electrical stimulation lead implanted within the patient when the patient is in a second posture different from the first posture;automatically generating adjustments to electrical stimulation therapy configured for delivery via the lead when the patient is in the first posture based on the analysis of the third image; andautomatically generating adjustments to electrical stimulation therapy configured for delivery via the lead when the patient is in the second posture based on the analysis of the fourth image. 8. The method of claim 1, further comprising: determining a relationship of at least some of the electrodes relative to one or more anatomical structures within the patient based on the analysiswherein automatically generating an adjustment to electrical stimulati... | Medtronic, Inc. | A61N001/00 G06T007/00 A61N001/36 A61N001/05 A61N001/372
US09002434 | B2 | 2015-04-07 | Medical device position detecting system, medical device guiding system, and position detecting method for medical device | 2006-12-04 | Position detection of a medical device is prevented from being impossible even when the frequency characteristic of a magnetic induction coil is varied in accordance with the state of an external magnetic field for guiding the medical device. A medical device position detecting system is a medical device position detecting system which is inserted into the body of a subject and guided by an external magnetic field, and it is equipped with a resonance circuit that is mounted in the medical device, contains a magnetic induction coil having a magnetic material inside and generates an alternate magnetic field, an alternate magnetic field detecting device that is disposed at the outside of an operation region of the medical device and detects the alternate magnetic field generated by the magnetic induction coil, a position information calculator for calculating position information of the medical device on the basis of the detected alternate magnetic field, and a frequency setting unit for setting at least one of the frequency of the alternate magnetic field detected by the alternate magnetic field detecting device and the frequency of the alternate magnetic field generated by the magnetic induction coil on the basis of at least one of the intensity and direction of an external magnetic field at the position of the magnetic induction coil. | 1. A medical device position detecting system which includes a portion configured to be introduced into the body of a subject and guided by an external magnetic field, the system comprising: a resonance circuit that is mounted in a medical device and contains a magnetic induction coil having a magnetic material inside and wherein the magnetic induction coil generates an alternate magnetic field;an alternate magnetic field detector that is disposed at the outside of an operation region of the medical device and detects the alternate magnetic field generated by the magnetic induction coil;a position information, including a position, calculator for calculating position information of the medical device on a basis of the alternate magnetic field detected by the alternate magnetic field detector;a frequency setting unit including a storage configured to enable setting at least one of frequency of the alternate magnetic field detected by the alternate magnetic field detector and frequency of the alternate magnetic field generated by the magnetic induction coil on a basis of at least one of intensity and direction of the external magnetic field at the position of the magnetic induction coil, said frequency setting unit being physically separate from said resonance circuit. 2. The medical device position detecting system according to claim 1, further comprising an external magnetic field generator for generating the external magnetic field in an operation region of the medical device, and a magnetic field controller for controlling the external magnetic field generating device, wherein the frequency setting unit determines at least one of the intensity and direction of an external magnetic field at the position of the magnetic induction coil on the basis of information from the magnetic field controller, and sets at least one of the frequency of the alternate magnetic field detected by the alternate magnetic field detector and the frequency of the alternate magnetic field generated by the magnetic induction coil. 3. A medical device guiding system comprising the position detecting system according to claim 2, and a magnet that acts on an external magnetic field generated by the external magnetic field generator and is provided to the medical device, wherein the magnetic field controller controls at least one of the position and direction of the medical device. 4. The medical device position detecting system according to claim 1, wherein the frequency setting unit has an external magnetic information calculator for determining at least one of the intensity and direction of the external magnetic field at the position of the magnetic induction coil, and determines at least one of the intensity and direction of an external magnetic field at the position of the magnetic induction coil on the basis of information from the external magnetic field information calculator, and sets at least one of the frequency of the alternate magnetic field detected by the a... | Olympus Corporation | A61B005/05 G08B021/00 A61B005/06 A61B001/00 A61B001/04 A61B019/00 A61B005/00
US08968345 | B2 | 2015-03-03 | Surgical introducer with indicators | 2009-02-11 | A surgical introducer including a body portion, a shaft and a sensor is disclosed. The body portion includes a reference indicator. The shaft defines a longitudinal axis and is positionable adjacent the body portion. The shaft is rotatable with respect to the body portion and includes a longitudinal indicator and a circumferential indicator. The sensor is disposed in mechanical cooperation with a distal portion of the shaft and is adapted to provide physiological data pertaining to a surgical worksite. At least a portion of the sensor is substantially aligned with the circumferential indicator. Rotation of the shaft with respect to the body portion causes displacement between the circumferential indicator and the reference indicator. Longitudinal movement of the shaft with respect to the body portion causes displacement between the longitudinal indicator and the reference indicator. | 1. A method of ascertaining physiological data, comprising the steps of: providing a surgical introducer, the surgical introducer including a body portion, a shaft, and a sensor;positioning the surgical introducer within tissue;measuring a physiological attribute of the tissue with the sensor when the surgical introducer is in an initial position, wherein, when the surgical introducer is in the initial position, a circumferential indicator disposed on an outer surface of the shaft and a reference indicator disposed on an outer surface of the body portion are substantially aligned;moving the shaft with respect to the body portion such that the surgical introducer is in a second position, wherein moving the shaft includes concurrently rotating the shaft and longitudinally translating the shaft; andmeasuring a physiological attribute of the tissue with the sensor when the surgical introducer is the second position. 2. The method of claim 1, wherein the step of moving the shaft includes at least one of rotating the shaft and longitudinally translating the shaft. 3. The method of claim 1, further comprising the step of comparing the measurements taken in the initial position and the second position. 4. The method of claim 1, further comprising the step of determining a circumferential movement of the sensor via measuring a displacement between the circumferential indicator of the shaft and the reference indicator of the body portion. 5. The method of claim 1, further comprising the step of determining a longitudinal movement of the sensor via measuring a displacement between a longitudinal indicator of the shaft and the reference indicator of the body portion. 6. The method of claim 4, further comprising the step of determining a longitudinal movement of the sensor via measuring a displacement between a longitudinal indicator of the shaft and the reference indicator. 7. The method of claim 1, wherein the step of providing a surgical introducer includes providing a surgical introducer having a shaft including an incisive distal end to facilitate insertion of the surgical introducer into tissue. 8. The method of claim 7, further comprising the step of creating an insertion in tissue with the distal end of the shaft. 9. The method of claim 1, wherein the step of positioning the surgical introducer within tissue comprises inserting the shaft through an opening in the body portion. 10. A method of ascertaining physiological data, comprising the steps of: providing a surgical introducer, the surgical introducer including: a body portion including a reference indicator disposed on an outer surface of the body portion;a shaft defining a longitudinal axis and being positionable adjacent the body portion and being rotatable with respect to the body portion, the shaft including a longitudinal indicator and a circumferential indicator, the circumferential indicator disposed on an outer surface of the shaft, wherein the circumferential indicator and the r... | Covidien LP | A61B017/32 A61B005/107 A61B005/06 A61B017/06 A61B019/00 A61B005/01 A61B005/00 A61B017/00
US08597189 | B2 | 2013-12-03 | Analyte monitoring device and methods of use | 2009-03-03 | An analyte monitor includes a sensor, a sensor control unit, and a display unit. The sensor has, for example, a substrate, a recessed channel formed in the substrate, and conductive material disposed in the recessed channel to form a working electrode. The sensor control unit typically has a housing adapted for placement on skin and is adapted to receive a portion of an electrochemical sensor. The sensor control unit also includes two or more conductive contacts disposed on the housing and configured for coupling to two or more contact pads on the sensor. A transmitter is disposed in the housing and coupled to the plurality of conductive contacts for transmitting data obtained using the sensor. The display unit has a receiver for receiving data transmitted by the transmitter of the sensor control unit and a display coupled to the receiver for displaying an indication of a level of an analyte. The analyte monitor may also be part of a drug delivery system to alter the level of the analyte based on the data obtained using the sensor. | 1. A computer system, comprising: a sensor data receiving module that receives sensor data from a glucose sensor via a receiver, including one or more sensor data points;a reference data receiving module that receives reference data from a reference glucose monitor, including one or more reference data points;a first processor module that forms one or more related data pairs by relating reference data to a substantially corresponding sensor data;a second processor module that determines if calibration of the glucose sensor is appropriate, wherein the second processor module evaluates a change in a characteristic associated with the glucose sensor, determines a rate of change of a glucose level based at least in part on the received sensor data, and determines if calibration is appropriate based at least in part on the evaluation in the change in the characteristic and if the determined rate of change of the glucose level is less than a threshold amount; andan interface control module providing output reflective of the sensor data after it has been determined that calibration of the glucose sensor is appropriate. 2. The computer system of claim 1, wherein the output from the interface control module comprises at least one of a numeric estimated glucose value, an indication of directional trend of glucose concentration, a graphical representation of an estimated glucose value, and alerts configured to warn a user of a present and/or upcoming hypoglycemic and/or hyperglycemic event. 3. The computer system of claim 1, wherein the reference data receiving module is adapted to receive sensor data from a blood glucose test. 4. The computer system of claim 1, wherein the reference data receiving module is adapted to receive reference data from an internal reference glucose monitor that is housed integrally with the computer system. 5. The computer system of claim 1, wherein the second processor module evaluates an amplitude and/or variability of the characteristic associated with the glucose sensor. 6. The computer system of claim 1, further comprising a third processor module configured to predict one or more glucose values at one or more future points in time. 7. The system of claim 1, wherein the second processor module further compares the received sensor data with expected measurements that correspond to physiologically relevant glucose levels, and determines if calibration is appropriate based on the comparison of the received sensor data with the expected measurements that correspond to physiologically relevant glucose levels. 8. The system of claim 7, wherein the second processor module further determines if the one or more sensor data points in the received sensor data differ by less than a second threshold amount, and determines if calibration is appropriate if it is determined that the one or more sensor data points in the received sensor data differ by less than the second threshold amount. 9. The system of claim 1, wherein the glucos... | Abbott Diabetes Care Inc. | A61B005/00 A61B005/05
US20090221902 | A1 | 2009-09-03 | Ultrasound Treatment Center | 2006-06-02 | Methods and apparatus for non-invasive patient treatment using ultrasound are disclosed. One method comprises administering to a patient a therapeutic agent, transmitting ultrasound and directing the ultrasonic energy at a region of interest of a patient, monitoring cavitation in and around the region of interest in real time, and controlling the ultrasonic transmitting device, based on the monitored cavitation, so that the ultrasonic energy is focused at the region of interest. Another method comprises determining the position of a region of interest in terms of spatial coordinates, storing or calculating an expected effect of therapeutic ultrasound on the region of interest, focusing ultrasound energy on the region of interest based on the spatial coordinates, measuring the effect of the ultrasound energy on the region of interest, comparing the measured effect with the stored or calculated effect, and providing an output of the comparison. | 1-42. (canceled) 43. Apparatus for non-invasive patient treatment using ultrasound and a therapeutic agent, comprising an ultrasonic transmitting device for directing ultrasonic energy at a region of interest of a patient and inducing cavitation of naturally occurring microbubbles to increase the interaction between the applied ultrasound and the therapeutic agent, and monitoring means adapted to monitor the cavitation in real time in and around the region of interest, characterised in that the apparatus further comprises control means for receiving information from the monitoring means and controlling the ultrasonic transmitting device based on that information so that the ultrasonic energy is focused at the region of interest in order to minimise damage to tissue outside the region of interest, and in that the monitoring means is a magnetic resonance imaging machine adapted to monitor cavitation of naturally occurring microbubbles. 44. Apparatus as claimed in claim 43, in combination with a diagnostic unit for determining the region of interest. 45. Apparatus as claimed in claim 44, wherein the diagnostic unit is provided at a first station and the ultrasonic transmitting device is provided at a second station. 46. Apparatus as claimed in claim 44, wherein the determining means is also the monitoring means. 47. Apparatus as claimed in claim 44, wherein the diagnostic unit is arranged to determine the region of interest with respect to a reference point. 48. Apparatus as claimed in claim 47, wherein the reference point is on the patient. 49. Apparatus as claimed in claim 43, comprising a vessel containing an ultrasound conducting medium and in which the ultrasonic transmitting device is disposed, the vessel being arranged to permit immersion in the ultrasound conducting medium of at least part of a patient's anatomy. 50. Apparatus as claimed in claim 43, comprising a support for the ultrasonic transmitting device which is movable to adjust the position of the device relative to a patient. 51. Apparatus as claimed in claim 43, wherein the monitoring means is arranged to provide quantitative information concerning the effect of the therapeutic agent as a result of the interaction of the therapeutic agent with the ultrasonic energy. 52. Apparatus as claimed in claim 43, wherein the therapeutic agent is a drug and the information from the monitoring means is used to calculate the amount of drug uptake within the region of interest. 53. Apparatus as claimed in claim 43, wherein the monitoring means is arranged to provide information relating to the location where the therapeutic agent is active. 54. Apparatus as claimed in claim 53, wherein the information from the monitoring means is used to spatially model the drug uptake within the region of interest. 55. Apparatus as claimed in claim 43, comprising a thermal detection device for real time thermal monitoring. 56. Apparatus as claimed in claim 43, comprising a sensor for checking the ... | Cancercure Technology AS | A61B005/055 A61N007/00 A61M037/00
US20090171201 | A1 | 2009-07-02 | METHOD AND APPARATUS FOR REAL-TIME HEMODYNAMIC MONITORING | 2007-12-31 | The invention relates to an apparatus for monitoring hemodynamic performance of a cardiac chamber. In one embodiment, the apparatus takes real time measurements of the volume and pressure of the cardiac chamber and prepares a PV loop. The apparatus may include an intracardiac echocardiogram catheter with a pressure sensor positioned to measure intracardiac pressure when the distal end of the catheter is deployed in a cardiac chamber. The apparatus may further include control circuitry that receives heart wall surface image data signals from the ultrasound transducer and intracardiac pressure data signals from the pressure senor and generates pressure-volume loop data signals from the surface image data signals and intracardiac pressure data signals in real time. | 1. A method for generating a pressure-volume loop comprising: a. capturing image data of the heart chamber;b. processing the image data to produce segmented heart chamber size data;c. tracking segmented heart chamber size data;d. measuring the pressure of the heart chamber;e. tracking the measured pressure data; andf. generating a pressure-volume loop from the generated volume data and the measured intracardiac pressure data. 2. The method of claim 1, further comprising placing a pressure sensor in the heart chamber. 3. The method of claim 1, further comprising generating a volume wave form. 4. The method of claim 1, further comprising generating a pressure wave form. 5. The method of claim 2, wherein placing the pressure sensor in the heart chamber comprises guiding a catheter based pressure sensor into the heart chamber. 6. The method of claim 1, wherein the image data is gathered from an intracardiac echocardiographic catheter. 7. The method of claim 6, wherein a pressure sensor is disposed on the intracardiac echocardiographic catheter. 8. The method of claim 7, wherein the pressure sensor comprises a piezoelectric material. 9. The method of claim 7, wherein the pressure sensor comprises a hydrostatic pressure transducer. 10. The method of claim 1, wherein processing captured image data to produce segmented heart chamber size data comprises automatically segmenting the captured image data to provide a direct real time two-dimensional image of cardiac chamber size. 11. The method of claim 1, wherein processing captured image data to produce segmented heart chamber size data comprises automatically segmenting the captured image data to provide a direct real time three-dimensional image of cardiac chamber size. 12. The method of claim 1, wherein processing captured image data to produce segmented heart chamber volume data comprises automatically implementing a snake segmentation method. 13. The method of claim 1, wherein processing captured image data to produce segmented heart chamber volume data comprises automatically implementing a level-set/fast-marching segmentation method. 14. The method of claim 1, further comprising outputting the pressure-volume loop to a display medium in real time. 15. The method of claim 14, further comprising outputting a baseline pressure-volume loop to the display medium. 16. The method of claim 14, further comprising comparing the pressure-volume loop to another pressure-volume loop. 17. The method of claim 16, further comprising evaluating whether the pressure-volume loop represents more efficient hemodynamic performance of the heart than the other pressure-volume loop. 18. A method for generating a pressure-volume loop comprising: a. capturing geometric data of the heart chamber;b. processing the geometric data to produce segmented heart chamber size data;c. tracking segmented heart chamber size data;d. measuring pressure data in the heart chamber;e. tracking the measured pressure data; andf. ... | - | A61B005/02 A61B008/08
US20090209883 | A1 | 2009-08-20 | Tissue penetrating apparatus | 2009-01-15 | A body fluid sampling system is provided for use on a tissue site. A drive force generator is provided. A housing has at least a first handle portion with a first average diameter, and a head portion with a second average diameter that is larger than the first average diameter. The housing includes a plurality of analyte sensors and a plurality of sample chambers. Each analyte sensor is associated with a sample chamber and is configured to receive body fluid from a wound in tissue created by a penetrating member. A plurality of penetrating members are operatively coupled to the drive force generator. The drive force generator moves each of the penetrating members along a path out of the housing into the tissue site, stops in the tissue site, and withdraws out of the tissue site. Each penetrating member is at least partially positioned adjacent to an analyte sensor in a sample chamber. A user interface is included. | 1. A body fluid sampling system for use on a tissue site, comprising: a drive force generator;a housing with at least a first handle portion with a first average diameter, and a head portion with a second average diameter that is larger than the first average diameter, the housing including a plurality of analyte sensors and a plurality of sample chambers, each of an analyte sensor being associated with a sample chamber and configured to receive body fluid from a wound in tissue created by a penetrating member;a plurality of penetrating members operatively coupled to the drive force generator, the drive force generator moving each of the penetrating members along a path out of the housing into the tissue site, stopping in the tissue site, and withdrawing out of the tissue site;each of a penetrating member at least partially positioned adjacent to an analyte sensor in a sample chamber; anda user interface. 2. The system of claim 1, wherein the penetrating members and the analyte sensors are positioned in the head portion of the housing. 3. The system of claim 1, wherein the handle is sized to be held by a user's hand during use of the system by a user. 4. The system of claim 1, wherein the head portion serves as a stop of movement of the system in a user's hand. 5. The system of claim 1, further comprising: a display coupled to the housing. 6. The system of claim 1, further comprising: a user control pad coupled to the housing. 7. The system of claim 1, further comprising: a battery door coupled to the housing. 8. The system of claim 6, wherein the user control pad has a plurality of function keys. 9. The system of claim 8, wherein at least one of a user's hand digits can access the function keys. 10. The system of claim 8, wherein the plurality of function keys are arranged in a circular geometry. 11. The system of claim 8, wherein the function keys are arranged as direction arrows in a circular geometry. 12. The system of claim 8, wherein the function keys include a center function key with function keys in a surrounding relationship to the center function key to provide for up, down, left and right movement. 13. The system of claim 6, wherein the user uses the control pad to provide for up, down, left, right, center and then presses enter. 14. The system of claim 5, wherein the display is backlit. 15. The system of claim 5, wherein the display hides in the housing in an off mode. 16. The system of claim 1, wherein the housing includes a door for introducing and removing the disposable to and from the housing. 17. The system of claim 16, wherein the door is a hinged door coupled to the housing. 18. The system of 1, wherein at least a portion of the head section of the housing is symmetrical. 19. The system of claim 18, wherein at least a portion of the head section is rounded. 20. The system of claim 1, further comprising: a sliding shutter that covers and protects a front end of the housing. 21. The system of claim 20, where... | - | A61B005/151 G06F003/02 G05B019/02
US20090177225 | A1 | 2009-07-09 | Vascular closure device having sensor | 2008-01-25 | A vascular closure device including a first retainer positioned on an internal surface of a vessel wall defining a passage through a vessel. A second retainer is coupled to the first retainer and positioned on an outer surface of the vessel wall to seal an opening defined through the vessel wall. A sensor is coupled to the first retainer and configured to sense a physical, chemical, and/or physiological parameter within the passage. | 1. A vascular closure device comprising: a first retainer positioned on an internal surface of a vessel wall defining a passage through a vessel;a second retainer coupled to said first retainer and positioned on an outer surface of the vessel wall to seal an opening defined through the vessel wall; anda sensor coupled to said first retainer and configured to sense at least one of a physical, chemical, and physiological parameter within the passage. 2. A vascular closure device in accordance with claim 1 further comprising an anchoring member positioned within the opening and coupling said first retainer to said second retainer. 3. A vascular closure device in accordance with claim 1 wherein said sensor is coupled to a radially inner surface of said first retainer. 4. (canceled) 5. (canceled) 6. A vascular closure device in accordance with claim 1 wherein said sensor is integrated with said first retainer. 7. A vascular closure device in accordance with claim 6 wherein, upon dissolution of said first retainer, said sensor is coupled to the internal surface of the vessel wall. 8. A vascular closure device in accordance with claim 1 wherein said sensor comprises a capacitor inductor circuit arranged in a parallel configuration and forming an LC tank circuit, said LC tank circuit having a resonating frequency emitted through the vessel and deciphered through an external device to generate an output representative of a parameter within the passage. 9. A vascular closure device in accordance with claim 8 wherein said sensor is fabricated utilizing a microelectromechanical systems (MEMS) technology. 10. A vascular closure device in accordance with claim 1 wherein said sensor comprises one of a capacitive pressure sensing device, a piezoelectric pressure sensing device and a piezoresistive pressure sensing device. 11. A vascular closure device in accordance with claim 1 wherein with said vascular closure device coupled to the vessel wall at a puncture site, said sensor attaching to the vessel wall. 12. A vascular closure device in accordance with claim 1 wherein at least a portion of said sensor is coated with at least one biocompatible material. 13. A vascular closure device in accordance with claim 12 wherein said at least a portion of said sensor is coated with at least one biocompatible polymer. 14. A vascular closure device in accordance with claim 12 wherein said at least one biocompatible material comprises a slow release polymer impregnated with an anti-metabolite inhibiting in-tissue growth, a drug eluting material that prohibits in-tissue growth on said sensor, and a material promoting in-tissue growth on said sensor to facilitate attaching said sensor to the vessel wall. 15. A vascular closure device in accordance with claim 1 wherein a first portion of said sensor is coated with a material prohibiting in-tissue growth on said sensor and a second portion of said sensor is coated with a material promoting the in-tissue growth on s... | - | A61B017/08 A61B005/0215
US20090220429 | A1 | 2009-09-03 | METHOD AND A SYSTEM FOR ASSESSING NEUROLOGICAL CONDITIONS | 2006-03-03 | This invention relates to a method and a system for generating a discriminatory signal for a neurological condition, where at least one probe compound that has a neurophysiologic effect is provided. Biosignal data are obtained from a subject based on biosignal measurements obtained from biosignal measuring device adapted for placement on a subject, wherein said biosignal data are obtained posterior to the administering of said probe compound to the subject. Analogous biosignal reference data are provided for reference subjects in at least one reference group posterior to the administering of the probe compound, wherein the reference data are utilized for defining reference features having common characteristics between the reference subjects in the at least one reference group, wherein the reference data are processed for defining reference posterior probability vectors for each respective reference subject, wherein each respective posterior probability vector comprises particular feature or a feature combination elements with probability values associated to said elements, the posterior probability vectors resulting in a distribution of said features or feature combinations for said reference subjects. Subsequently, the biosignal data obtained from the subject are used for calculating analogues posterior probability vector for said subject. The discriminatory signal is then generated based on comparison between said posterior probability vector for said subject and the distribution of said features or feature combinations. | 1. A method of generating a discriminatory signal for a neurological condition comprising: providing at least one probe compound that has a neurophysiologic effect,obtaining biosignal data from a subject based on biosignal measurements obtained from biosignal measuring device adapted for placement on a subject, wherein said biosignal data are obtained posterior to the administering of said probe compound to the subject,providing analogous biosignal reference data for reference subjects in at least one reference group posterior to the administering of said probe compound, wherein each group represents reference subjects having at least one common characteristics, wherein the reference data are utilized for: performing a pre-scanning on the reference data for each reference subject within the same group for identifying correlations between the reference data for the reference subjects within the same group, the identified correlations being used as a criteria for defining reference features fi, iε{1, . . . , Nf} for the reference subjects within said same group,determining reference feature values for said reference features fi for each respective reference subject,defining a domain Vε{fi1, fi2, . . . , fiN} containing domain elements fi1, fi2, . . . , fiN, each domain element fim being a combination of two or more of said reference features and defines a two or more dimensional feature space,determining, for each respective feature space as defined by said domain element fim, the distribution of the reference feature values for each respective reference subjects,implementing the distribution of the reference feature values of said reference subjects for determining a posterior probability vector Pref=[p(fi1), p(fi2), . . . , p(fiN)] for each respective reference subject wherein each respective element p(fim) of the posterior probability vector P indicates the probability that the reference subject belongs to said group in terms of said domain elements,applying a filtering process on said posterior probability vectors, said filtering process being based on removing those vectors or vector elements that are above or below a pre-defined threshold value, the remaining vectors or vector elements being implemented for constructing a reference distribution for said reference subjects as a function of said domain elements; andutilizing said biosignal data from said subject for calculating identical posterior probability vector Psubj=[p(fi1), p(fi2), . . . , p(fiN)] for said subject,wherein said discriminatory signal is generated based on comparison between said posterior probability vector for said subject Psubj=[p(fi1), p(fi2), . . . , p(fiN)] and the distribution of said features or feature combinations. 2-24. (canceled) 25. The method of claim 1, further comprising obtaining biosignal data from said subject and said reference subjects prior to administering said probe compound. 26. The method of claim 1, further comprising selecting out only those e... | METIS CURA EHF | A61B005/055 A61B005/0476 A61K049/00 A61K049/04
US20090209871 | A1 | 2009-08-20 | APPARATUS FOR MEASURING BLOOD FLOW RATE AND METHOD FOR MEASURING BLOOD FLOW RATE | 2008-08-22 | Provided is an apparatus for measuring blood flow rate that includes a light emitting portion for irradiating living tissues with laser light, a photo-detector for detecting at least one of reflection, scattering, or absorption of the laser light, and an operation portion for calculating blood flow rate based on the difference between the spectrum of the laser light from the light emitting portion and the spectrum of the light detected by the photo-detector. The spectrum of the laser light has plural peaks. | 1. An apparatus for measuring blood flow rate, comprising: a light emitting portion for irradiating living tissues with laser light, the spectrum of the laser light having a plurality of peaks;a photo-detector for detecting at least one of reflection, scattering, or absorption of the laser light; andan operation portion for calculating blood flow rate based on a difference between the spectrum of the laser light from the light emitting portion and the spectrum of the light detected by the photo-detector. 2. The apparatus for measuring blood flow rate according to claim 1, wherein the light emitting portion comprises a Vertical-Cavity Surface-Emitting Laser diode (VCSEL) device for emitting traverse multi-mode laser oscillation light. 3. The apparatus for measuring blood flow rate according to claim 2, wherein the VCSEL device comprises an active layer and a current confining layer between a first conductivity type semiconductor reflective mirror and a second conductivity type semiconductor reflective mirror, and the current confining layer comprises a high resistant region and a conductive region surrounded by the high resistant region, and the outer diameter of the conductive region is greater than about 5 micrometers. 4. The apparatus for measuring blood flow rate according to claim 1, wherein the operation portion calculates a difference in wavelength shift for each of the peaks, and determines the amount of variation by the Doppler effect based on each of the calculated differences, and calculates blood flow rate from the amount of variation by the Doppler effect. 5. The apparatus for measuring blood flow rate according to claim 4, wherein the operation portion determines the amount of variation by the Doppler effect from the arithmetic average of each of the differences. 6. The apparatus for measuring blood flow rate according to claim 1, wherein the operation portion calculates a difference in frequency shift for each of the peaks, and calculates blood flow rate from the calculated differences. 7. The apparatus for measuring blood flow rate according to claim 1, wherein the operation portion calculates blood flow rate by an addition in which a Doppler signal obtained from variations over time in the intensity of a reflected light and a Doppler signal obtained from frequency shift of the spectrum of the reflected light are superimposed. 8. The apparatus for measuring blood flow rate according to claim 1, wherein the light emitting portion irradiates living tissues with the laser light split in two beams, and wherein the blood flow rate V is calculated using following equation (1), where the frequency of the split laser light beams is f0, the frequencies of light beams being varied by the Doppler effect are f1, f2, the crossing angle of the irradiated laser light is φ, the laser wavelength is λ, and the differential frequency is fd.fd=f1-f2=(f0+Vλsinφ)-(f0-Vλsinφ)(1) | FUJI XEROX CO., LTD. | A61B005/02 A61B005/00
US07574246 | B2 | 2009-08-11 | Method and apparatus for the administration of CO | 2003-06-27 | The present invention relates to a method and apparatus for the administration of carbon monoxide (CO) to a patient. It allows the safe and effective use of carbon monoxide as a medicament. | 1. An apparatus for administering carbon monoxide to a patient, the apparatus comprising a delivering unit; a carbon monoxide source connected to the delivering unit; a dosing unit connected to the delivering unit and carbon monoxide source, wherein the mass flow between the delivering unit and the carbon monoxide source is controlled by the dosing unit; at least one sensor unit that determines the concentration of carbon monoxide in the patient's blood; a control unit in communication with the sensor unit and the dosing unit, wherein the control unit regulates the dosing unit depending on feedback from the sensor unit, automatically compares the actual concentration of carbon monoxide in the blood with a preset desired value, and regulates the dosing unit to adjust the amount of carbon monoxide delivered to the patient to obtain a concentration in the blood corresponding to the preset desired value; and a filter unit though which the air expired by the patient is passed in order to remove excess carbon monoxide from the expired gas, wherein the filter is a physical or a chemical filter. 2. An apparatus for administering carbon monoxide to a patient, the apparatus comprising a delivering unit; a carbon monoxide source; a dosing unit for administering carbon monoxide to the patient; a sensor for determining the concentration of carbon monoxide in the blood; and a controller for regulating the dosing unit depending on feedback from the sensor unit, wherein the concentration of carbon monoxide in the blood is determined by measuring the concentration of oxyhemoglobin (HbO2) in the blood. 3. An apparatus for administering carbon monoxide to a patient, the apparatus comprising a delivering unit; a carbon monoxide source; a dosing unit for administering carbon monoxide to the patient; a sensor for determining the concentration of carbon monoxide in the blood; and a controller for regulating the dosing unit depending on feedback from the sensor unit; wherein the concentration of carbon monoxide in the blood is determined by measuring the activity of enzymes in the blood. 4. A method for administering carbon monoxide to a patient, comprising: (a) administering exogenous carbon monoxide to the patient;(b) determining the concentration of carbon monoxide in the patient's blood by measuring the concentration of oxyhemoglobin (HbO2) in the blood;(c) comparing the actual concentration of carbon monoxide in the blood with a preset, desired value; and(d) subsequently adjusting the amount of carbon monoxide delivered to the patient to obtain a concentration in the patient's blood corresponding to the preset desired value,wherein steps (a) through (d) are performed using an apparatus comprising a delivering unit, a carbon monoxide source, a dosing unit for administering carbon monoxide to the patient, a sensor for determining the concentration of carbon monoxide in the blood, and a controller for regulating the dosing unit depending on feedback from the sensor... | INO Therapeutics GmbH | A61B005/05 A61M031/00 F16K031/02
US07593760 | B2 | 2009-09-22 | Catheter with contractable mapping assembly | 2006-08-29 | The invention is directed to a mapping catheter useful for mapping tubular regions in and around the heart. The catheter comprises an elongated tubular catheter body. A mapping assembly is provided at the distal end of the catheter body. The mapping assembly comprises a tubular structure comprising a pre-formed generally circular main region generally transverse and distal to the catheter body and having an outer circumference. The tubular structure comprises a non-conductive cover over at least the main region of the mapping assembly. A plurality of electrodes are carried by the generally circular main region of the mapping assembly. A control handle is mounted at the proximal end of the catheter body. A contraction wire extends through the catheter body and non-conductive cover of the mapping assembly for contracting the generally circular main region of the mapping assembly. The contraction wire has a distal end anchored in the non-conductive cover and a proximal end anchored to a mechanism in the control handle that facilitates longitudinal movement of the contraction wire relative to the catheter body. The portion of the contraction wire extending through the non-conductive cover is positioned on the side of the generally circular main region closer to the center of the generally circular region. | 1. A mapping catheter comprising: an elongated tubular proximal shaft having an outer wall and proximal and distal ends;a distal shaft having proximal and distal ends, the proximal end of the distal shaft being attached to the distal end of the proximal shaft;a mapping assembly at the distal end of the distal shaft, the mapping assembly comprising: a tubular structure comprising a pre-formed generally circular main region generally transverse and distal to the proximal shaft and having an outer circumference, wherein the tubular structure comprises a non-conductive cover over at least the main region of the mapping assembly, the non-conductive cover having a single lumen, anda plurality of electrodes carried by the generally circular main region of the mapping assembly;a control handle mounted at the proximal end of the proximal shaft; anda contraction wire extending through the proximal shaft and non-conductive cover of the mapping assembly for contracting the generally circular main region of the mapping assembly, the contraction wire having a distal end anchored in the non-conductive cover and a proximal end anchored to a mechanism in the control handle that facilitates longitudinal movement of the contraction wire relative to the distal shaft, wherein the portion of the contraction wire extending through the non-conductive cover is positioned on the side of the generally circular main region closer to the center of the generally circular region. 2. A catheter according to claim 1, wherein the portion of the contraction wire extending through the non-conductive cover extends through a plastic tube. 3. A catheter according to claim 2, wherein the plastic tube comprises polyimide. 4. A catheter according to claim 2, wherein the plastic tube comprises a polyimide layer and a braided metal layer over the polyimide layer. 5. A catheter according to claim 1, wherein the mapping assembly further comprises a pre-formed support member having at least a portion extending through the non-conductive cover. 6. A catheter according to claim 5, wherein the pre-formed support member comprises nitinol. 7. A catheter according to claim 5, wherein the portion of the contraction wire and the portion of the pre-formed support member extending through the non-conductive cover extend through a plastic tube. 8. A catheter according to claim 7, wherein the plastic tube comprises polyimide. 9. A catheter according to claim 7, wherein the plastic tube comprises a polyimide layer and a braided metal layer over the polyimide layer. 10. A catheter according to claim 7, wherein the contraction wire and the pre-formed support member each have a distal end anchored to a metal tube. 11. A catheter according to claim 7, wherein the portion of the contraction wire extending through the non-conductive cover is positioned closer than the support member to the center of the generally circular region. 12. A catheter according to claim 5, wherein the portion of the contrac... | Biosense Webster, Inc. | A61B005/04
US07563233 | B2 | 2009-07-21 | Haptic feedback method and apparatus for tissue elasticity and a virtual boundary surface | 2002-08-06 | In a method and apparatus for providing haptic feedback representing tissue elasticity, measured data based on a measurement of the elasticity of body tissue in non-contacting fashion are supplied to a machine/human interface that conveys haptic feedback information to a user dependent on the measured data. The machine/human interface enables the user to perform a relative virtual motion around a starting point in a selected tissue region. The user can thus “feel” the elasticity of tissue that is not non-invasively accessible to a touch examination from the outside. A virtual boundary of a tissue region under examination can be defined and the user, by the haptic feedback, also feels if and when this virtual boundary is reached. | 1. A method for providing a tactile presentation of tissue elasticity for tissue in an interior of a body, comprising the steps of: in a non-contacting measurement device, electronically designating a tissue region, for which tissue elasticity is to be presented, located in an interior of a body, including designating a virtual boundary of a tissue structure in said tissue region;measuring said elasticity of said region of said tissue with said non-contacting measurement device, and thereby obtaining measured data representing elasticity and said boundary region;transmitting said measured data to a machine-human interface which conveys haptic feedback information to the user dependent on said measured data allowing said user to hapticly perceive said elasticity and said virtual boundary; andgenerating control data for said region by manipulating said machine-human interface with a finger of said user relative to said virtual boundary and using said control data to control said measurement of said elasticity. 2. A method as claimed in claim 1 comprising designating said virtual boundary by selecting a virtual section through said tissue region boundary in said virtual section. 3. A method as claimed in claim 1 comprising conveying said haptic feedback information by immersing a finger receptacle in a medium having a viscosity, and controlling said viscosity dependent on said measured data. 4. A method as claimed in claim 3 comprising generating a restoring force, relative to movement of said finger receptacle in said medium, dependent on said measured data. 5. A method as claimed in claim 1 comprising conveying said haptic feedback information by providing a planar membrane having a deformation behavior and setting said deformation behavior dependent on said measured data. 6. A method as claimed in claim 5 comprising setting said deformation behavior of said membrane by orienting a plurality of pins under said membrane substantially perpendicularly to a surface of said membrane and controlling respective forces exerted by said pins on said membrane dependent on said measured data. 7. A method as claimed in claim 1 comprising employing a navigation system to generate said control data and employing a capture algorithm to limit navigation by said navigation system to said boundary surface. 8. A system for providing a tactile presentation of elasticity of tissue located in an interior of a body, comprising: a measurement device for non-contacting, location-dependent measurement of elasticity of tissue in a tissue region an interior of a body, said measurement device generating measurement data representing said elasticity;an input unit allowing manual input of a virtual boundary of a tissue structure in said tissue region, and said measurement device including data, in said measurement data, representing said virtual boundary;a machine-human interface supplied with said measurement data, and adapted to interact with a finger of a user, to conv... | Siemens Aktiengesellschaft | A61B005/103 A61B005/117
US07574250 | B2 | 2009-08-11 | Image shifting apparatus and method for a telerobotic system | 2003-02-04 | An input device of a teleoperator system can be operatively associated with an image of a surgical worksite. Movement of the image may correspond to movement of the input device so that the worksite image appears substantially connected to the input device. The operator can manipulate the worksite into a desired position, typically by repositioning of an image capture device. Dedicated input devices may be provided for a surgical instrument. | 1. A method of using a robotic system, the method comprising: displaying an image of a worksite on an image display;causing an end effector to move in response to operator manipulation of a master control when the end effector is operatively associated with the master control;receiving an indication that operative association of the master control has been switched from the end effector to an image control; andcausing the displayed image to be altered so as to provide a different view of the worksite without moving the end effector in response to operator manipulation of the master control. 2. A robotic system comprising: an image capturing device for capturing an image of a worksite;an image display coupled to the image capturing device for displaying the captured image;an end effector;a master control; anda control system configured to switchably associate the master control between the end effector and the image capturing device so as to cause the end effector to move in response to manipulation of the master control when the end effector is associated with the master control and cause the displayed image to be altered without moving the end effector in response to manipulation of the master control when the image capturing device is associated with the master control. 3. The system as claimed in claim 2, further comprising: a selection input, the selection input being selectively actuatable to switch operative association between either the master control and the end effector or the master control and the image capturing device. 4. The system as claimed in claim 3, further comprising: a camera arm defining opposed ends, the image capturing device being mounted at one end of the camera arm. 5. The system as claimed in claim 4, wherein the master control includes a master arm with a hand-grippable part at one end and an opposed end, and wherein the control system is configured to switchably associate the master control with the image capture device so as to cause the image capture device to be displaced relative to the opposed end of the camera arm in response to movement of the hand-grippable part relative to the opposed end of the master arm, thereby to cause the image captured device to move relative to the worksite so as to alter the displayed image. 6. The system as claimed in claim 5, wherein the control system defines a camera reference frame attached relative to a viewing end of the image capture device and a world reference frame attached relative to the opposed end of the camera arm. 7. The system as claimed in claim 6, further comprising: camera arm sensors operatively associated with the camera arm, wherein the control system is configured to determine the location of the camera reference frame relative to the world reference frame from the camera arm sensors. 8. The system as claimed in claim 7, wherein the control system defines a master reference frame attached relative to the hand-grippable part and a world reference fram... | Intuitive Surgical, Inc. | A61B005/05 G06F019/00 G05B019/18 B25J009/18 G05B019/19
US20090203986 | A1 | 2009-08-13 | Medical data collection device | 2009-01-21 | A medical data collection device is comprised of a head unit and a base unit. The head unit collects patient data and transmits the data to the base unit. The base unit captures, stores and processes the data A display on the base unit shows the captured data and allows the user to control the data. | 1. A device for diagnosing ear infections where the physician and patient are physically separated, the device comprising a base unit and a head unit, the base unit comprising a first transceiver,memory, anda processor, andthe head unit comprising an otoscope sensor, anda second transceiver for wireless communication with the base unit. 2. The device of claim 1 where the first transceiver of the head unit is a first programmable communication device. 3. The device of claim 2 where the transceiver of the head unit and the otoscope sensor communicate wirelessly. 4. The device of claim 2 where the first programmable communication device comprises a display programmed to allow viewing of images detected by the otoscope sensor. 5. The device of claim 1 further comprising an individual patient medical record. 6. The device of claim 1 further comprising a medical diagnosis and display system. 7. The device of claim 1 further comprising a pattern recognition routine for diagnosing ear infections. 8. The device of claim 1 further comprising a second programmable communication device for receiving images from the base unit. 9. A method of diagnosing an ear infection, the method comprising imaging a patient's ear drum using an otoscope sensor;wirelessly transmitting the image of the ear drum from the sensor to a first programmable communication device;transmitting the image of the ear drum from the first programmable communication device to a remote base unit;analyzing the image to determine a course of treatment. 10. The method of claim 9 where such analyzing includes a computerized pattern recognition routine. 11. The method of claim 9 further comprising storing the images in an individual patient medical record. 12. The method of claim 9 further comprising displaying the image of the ear drum on a display on the first programmable communication device. 13. The method of claim 9 further comprising transmitting the image from the base unit to a second programmable communication device and displaying the image on the second programmable communication device. 14. An otoscope sensor head comprising a programmable communication device having a display; andan otoscope sensor,where the device and the sensor communicate wirelessly. | - | A61B005/00 A61B001/227 G06K009/00
US20090177060 | A1 | 2009-07-09 | Analyte Monitoring Device and Methods of Use | 2009-03-17 | An analyte monitor includes a sensor, a sensor control unit, and a display unit. The sensor has, for example, a substrate, a recessed channel formed in the substrate, and conductive material disposed in the recessed channel to form a working electrode. The sensor control unit typically has a housing adapted for placement on skin and is adapted to receive a portion of an electrochemical sensor. The sensor control unit also includes two or more conductive contacts disposed on the housing and configured for coupling to two or more contact pads on the sensor. A transmitter is disposed in the housing and coupled to the plurality of conductive contacts for transmitting data obtained using the sensor. The display unit has a receiver for receiving data transmitted by the transmitter of the sensor control unit and a display coupled to the receiver for displaying an indication of a level of an analyte. The analyte monitor may also be part of a drug delivery system to alter the level of the analyte based on the data obtained using the sensor. | 1. A sensor control unit comprising: a housing adapted for placement on skin and adapted to receive a portion of an electrochemical sensor having a plurality of contact pads;a plurality of conductive contacts disposed on the housing and configured for coupling to the plurality of contact pads on the sensor; anda transmitter disposed in the housing and coupled to the plurality of conductive contacts for transmitting data obtained using the sensor. 2-120. (canceled) | Abbott Diabetes Care, Inc. | A61B005/1468
US20090216104 | A1 | 2009-08-27 | USE OF ACID DERIVATIVES OF FLUOROPOLYMERS FOR FOULING-RESISTANT SURFACES | 2006-08-28 | The presently disclosed subject matter describes acid-derivatized perfluoropolyether (PFPE) materials and their use as coatings, sealants, and flexible fillers for devices, apparatuses, and structural parts for a variety of medical applications, and as coatings, sealants, flexible fillers, and structural parts for vessels, structures, and machinery exposed to a marine environment. | 1. A method for coating a substrate with an acid-derivatized perfluoropolyether (PFPE) material, the method comprising: (a) providing a substrate;(b) disposing a mixture of a functionally-capped PFPE and an acid precursor on the substrate;(c) curing the mixture to form a cross-linked PFPE film comprising acid precursors; and(d) treating the cross-linked PFPE film comprising acid precursors to convert the acid precursors into acid moieties. 2. The method of claim 1, wherein the functionally-capped PFPE comprises an alkene-capping group. 3. The method of claim 2, wherein the alkene-capping group comprises a styrene. 4. The method of claim 1, wherein the functionally-capped PFPE comprises a functionally-capped α, ω-PFPE diol. 5. The method of claim 1, wherein the acid precursor comprises an alkene moiety. 6. The method of claim 1, wherein the acid precursor comprises an ester moiety. 7. The method of claim 1, wherein the acid precursor comprises a fluorinated moiety. 8. The method of claim 1, wherein the acid precursor comprises a precursor of a sulfonic acid moiety. 9. The method of claim 8, wherein the acid precursor has the structure: 10. The method of claim 1, comprising adding a photoinitiator to the mixture of the functionally-capped PFPE and the acid precursor. 11. The method of claim 10, wherein the photoinitiator comprises 1-hydroxycyclohexyl phenyl ketone. 12. The method of claim 1, comprising heating the mixture of the functionally-capped PFPE and the acid precursor. 13. The method of claim 1, comprising heating the substrate before the disposing of the mixture of functionally-capped PFPE and acid precursor thereon. 14. The method of claim 1, wherein the curing comprises irradiating the mixture of functionally-capped PFPE and acid precursor with actinic radiation. 15. The method of claim 14, wherein the actinic radiation comprises ultraviolet radiation. 16. The method of claim 1, wherein the treating of the cross-linked PFPE film to convert the acid precursor moiety to an acid moiety comprises: (a) contacting the cross-linked PFPE film with a basic solution for a period of time; and(b) rinsing the crosslinked PFPE film with water. 17. The method of claim 16, wherein the basic solution comprises sodium hydroxide. 18. The method of claim 17, wherein the basic solution further comprises an alkyl alcohol. 19. The method of claim 16, comprising heating the basic solution. 20. The method of claim 16, further comprising treating the rinsed cross-linked PFPE film with an acidic solution. 21. The method of claim 20, wherein the acidic solution comprises hydrochloric acid. 22. The method of claim 20, further comprising washing the crosslinked PFPE film with water. 23. The method of claim 1, wherein the coating of the substrate with an acid-derivatized PFPE material imparts the substrate with a characteristic selected from the group consisting of reduced protein adhesion, reduced immuno-reactivity, reduced platelet adhesion, re... | - | A61L027/28 B05D003/02 A61B017/58 A61L017/00 A61N001/02 A61F002/16 A61B005/00 A61B017/32 A61L029/14 A61B017/3201 A61M005/00
US20090192541 | A1 | 2009-07-30 | METHODS AND DEVICES FOR PREDICTING PERFORMANCE OF A GASTRIC RESTRICTION SYSTEM | 2008-01-28 | Methods and devices are provided for predicting performance of a restriction system for a patient. In general, the methods and devices can allow detection and prediction of a trajectory of a particular patient attribute, such as weight loss. Using previously gathered data values, data values defining a future outcome can be predicted and compared with a desired future outcome. If the future outcome deviates from the desired future outcome, one or more corrective actions can be suggested to a patient and/or a health care provider to help align the patient's treatment plan with the desired future outcome rather than the currently predicted future outcome. | 1. A method of affecting a weight loss treatment, comprising: extrapolating a sequence of future data values using at least two data values gathered in relation to a patient having an implanted restriction device configured to form a restriction in the patient; andif the sequence of future data values deviates from a desired sequence of future data values, determining a suggested corrective action to address the deviation. 2. The method of claim 1, wherein extrapolating a sequence of future data values includes extrapolating a sequence of future data values following the at least two data values. 3. The method of claim 1, wherein the at least two data values define a current trend, wherein the desired sequence of future data values define a desired trend, and wherein extrapolating a sequence of future data values includes extrapolating a remedial trend to align the current trend with the desired trend. 4. The method of claim 1, wherein the at least two data values reflect a patient condition including any one of weight, weight loss, weight gain, percent excess weight loss, body mass index, satiety level, body dimensions, heart rate, blood pressure, and breathing rate. 5. The method of claim 1, further comprising gathering the at least two data values using an implantable sensor device in communication with the restriction device. 6. The method of claim 1, further comprising gathering the at least two data values using a device external to the patient. 7. The method of claim 1, wherein the suggested corrective action includes modifying a treatment plan of the patient. 8. The method of claim 1, wherein the suggested corrective action includes any one of adjusting an amount of fluid disposed within the restriction device, advising the patient to alter a level of physical activity, recommending that the patient adjust diet, and recommending that the patient adjust eating habits. 9. The method of claim 1, further comprising displaying a notice of the suggested corrective action on a display device. 10. The method of claim 1, wherein extrapolating a sequence of future data values includes using any one of a linear extrapolation technique, a conic extrapolation technique, and a polynomial extrapolation technique. 11. A method of affecting a weight loss treatment, comprising: generating a plot showing a patient indicator plotted over time, wherein the plot includes patient indicator data points related to past treatment history of a patient having an implantable restriction device configured to form a restriction in the patient;projecting a future trend of the plot; andif the future trend varies from a desired future trend of the plot, determining a suggested modification of the patient's treatment plan to correct for the variation. 12. The method of claim 11, wherein projecting a future trend includes extrapolating a sequence of future patient indicator data points following the patient indicator data points related to past treatment history ... | ETHICON ENDO-SURGERY, INC. | A61M029/00 A61B005/00
US20090234262 | A1 | 2009-09-17 | Health Monitoring and Management System | 2009-03-12 | A health monitoring and management device, system, and/or method can include a sensor adapted to detect changes in one or more health indicators and transmit data related to the health indicators. The system can further include an interventional element adapted to receive a health intervention command and provide a health intervention related to the health indicators. The system can further include a microprocessor adapted to receive and analyze the health indicator data transmitted by the sensor, formulate the health intervention command related to the health indicator data according to pre-determined parameters, and transmit the health intervention command to the interventional element. The health intervention command can be transmitted to the interventional element within a clinically relevant time period. | 1. A health monitoring and management system, comprising: a sensor adapted to detect changes in one or more health indicators and transmit data related to the health indicators; andan interventional element adapted to receive a health intervention command and provide a health intervention related to the health indicators. 2. The system of claim 1, further comprising a microprocessor adapted to receive and analyze the health indicator data transmitted by the sensor, formulate the health intervention command related to the health indicator data according to predetermined parameters, and transmit the health intervention command to the interventional element. 3. The system of claim 1, further comprising: a plurality of sensors, each sensor adapted to detect changes in a different one of the health indicators; anda plurality of interventional elements, each interventional element adapted to provide a different health intervention related to one of the different health indicators. 4. The system of claim 1, wherein the health intervention command is transmitted to the interventional element within a clinically relevant time period. 5. The system of claim 2, wherein the predetermined parameters comprise a control algorithm configured to automatically control formulation of the health intervention command and transmission of the command to the interventional element. 6. The system of claim 1, wherein the sensor is attachable to, or integratable with, a garment. 7. The system of claim 2, wherein the microprocessor is attachable to, or integratable with, a garment. 8. The system of claim 2, further comprising a computer, wherein the health indicator data detected by the sensor is transmittable from the microprocessor to the computer. 9. The system of claim 8, wherein the computer is adapted to receive and analyze the health indicator data transmitted by the microprocessor, formulate the health intervention command related to the health indicator data according to pre-determined parameters, and transmit the health intervention command to the interventional element. 10. The system of claim 2, wherein at least the sensor, the microprocessor, and the interventional element communicate with each other wirelessly. 11. The system of claim 1, further comprising a capability to learn patterns in an individual's health indicators monitored over time, predict health interventions based on those patterns, and formulate intervention commands based on those predictions in response to subsequent changes in the individual's health indicators. 12. The system of claim 1, further comprising a computer database in which the health indicator data for a plurality of persons is stored and analyzed, whereby intervention commands based on collective data in the database are determined for health indicators subsequently monitored in individuals. 13. The system of claim 1, wherein the sensor comprises an electrical, mechanical, ultrasonic, acoustic, optical, or tactile se... | - | A61B005/11 A61H009/00
US20090192396 | A1 | 2009-07-30 | Apparatus and method for detecting a fetal heart rate | 2009-03-30 | An apparatus and method for detecting the heart rate of a fetus. The apparatus includes three detectors detecting heart beats of the fetus, each detector including at least two electrodes detecting ECG signals, the detectors being positioned on an abdomen of a mother in use. The apparatus also includes a processor coupled to the detectors, the processor being adapted to process the ECG signals received from the detectors and determine a heart rate of the fetus. The method of determining the heart rate of the fetus includes determining a position of the fetus within a womb, placing the detectors on an abdomen of the mother, monitoring the ECG signals obtained from the detectors for a predetermined length of time, and processing the ECG signals obtained from the detectors positioned on the abdomen of the mother to determine heart beats of the mother. | 1. An apparatus for detecting the heart rate of a fetus, the apparatus comprising: three detectors detecting heart beats of the fetus, each detector comprising at least two electrodes detecting ECG signals, the detectors being positioned on an abdomen of a mother in use; anda processor coupled to the detectors, the processor being adapted to process the ECG signals received from the detectors and determine a heart rate of the fetus, wherein the processor includes means for detecting heart beats of the mother by determining when the ECG signals from the detectors positioned on the abdomen of the mother reach a maximum; andmeans for determining the heart rate by determining a time interval between adjacent heart beats, so as to determine the heart rate of the mother,wherein the processor is adapted to process signals from the detectors, one of whose electrodes are positioned such that one electrode lies beneath the umbilicus but above the symphysis pubis and the other is positioned at the uterus fundus. 2. The apparatus according to claim 1, wherein the detectors include a common electrode, the electrodes of the detectors being adapted to be arranged in a kite shape. 3. The apparatus according to claim 1, wherein the processor generates a weighted sum of the ECG signals detected by the detectors. 4. The apparatus according to claim 1, the apparatus further comprising a signal processor amplifying and filtering the ECG signals detected by the detectors. 5. The apparatus according to claim 1, the apparatus further comprising an output displaying an ECG trace of the heart beat of the fetus in accordance with the detected ECG signals. 6. The apparatus according to claim 1, further comprising a filter filtering the ECG signals from the detectors so as to reduce noise. 7. The apparatus according to claim 6, wherein the processor is adapted to correlate a maternal template with the filtered ECG signal to identify the temporal positions of maternal heart beats. 8. The apparatus according to claim 7, wherein the processor is adapted to subtract the maternal template from the filtered ECG signal at the said temporal positions of the maternal heart beats to generate a fetal ECG exhibiting fetal heart beats but without exhibiting maternal heart beats. 9. The apparatus according to claim 8, wherein the processor is adapted to correlate the fetal ECG in order to enhance the fetal heart beat portions of the fetal ECG. 10. The apparatus according to claim 8, wherein the processor includes a bandpass filter filtering the fetal ECG to enhance the fetal heart beat portions of the fetal ECG. 11. The apparatus according to claim 10, wherein the bandpass filter has a pass band of 25-40 Hz. 12. The apparatus according to claim 9, wherein the processor is adapted to identify fetal heart beats by detecting maxima of the correlated fetal ECG. 13. The apparatus according to claim 10, wherein the processor is adapted to identify fetal heart beats by detecting maxi... | MONICA HEALTHCARE LIMITED | A61B005/0444
US20090234214 | A1 | 2009-09-17 | MULTI-RESERVOIR DEVICE AND METHOD FOR TRANSDERMAL SENSING | 2009-05-26 | Devices and methods are provided for transdermal diagnostic sensing, alone or in combination with transdermal drug delivery. The device includes a substrate having a plurality of discrete reservoirs, each reservoir having at least one opening; contents disposed in the reservoirs, the contents of each reservoir including a diagnostic agent or a sensor for measuring an analyte; at least one discrete reservoir cap which cover said at least one opening; control means for disintegrating or permeabilizing the reservoir cap; means for transporting an analyte from the skin to said sensors and/or for transporting said diagnostic agent to the skin following release of said diagnostic agents from said reservoir; and means for securing the device to the skin of a patient. | 1. A device for sensing an analyte in a human or other animal comprising: a substrate having a plurality of discrete reservoirs, each reservoir having at least one opening;contents disposed in the reservoirs, the contents of each reservoir comprising a diagnostic agent or a sensor for measuring an analyte;at least one discrete reservoir cap which cover said at least one opening;control means for disintegrating or permeabilizing the reservoir cap;means for transporting an analyte from the skin to said sensors and/or for transporting said diagnostic agent to the skin following release of said diagnostic agents from said reservoir; andmeans for securing the device to the skin of a patient. 2. The device of claim 1, wherein the reservoir cap is formed of an electrically conductive material and the circuitry comprises an electrical input lead connected to said reservoir cap, an electrical output lead connected to said reservoir cap, wherein the reservoir cap is ruptured by application of an electrical current through the reservoir cap via the input lead and output lead. 3. The device of claim 1, wherein the reservoir cap comprises a metal film. 4. The device of claim 1, wherein the means for transporting comprises a transport medium disposed between the reservoir caps and the skin. 5. The device of claim 4, wherein the transport medium comprises a permeable body through which the one or more diagnostic agents released from the reservoirs can diffuse. 6. The device of claim 4, wherein the transport medium comprises a reservoir containing a liquid, gel, or semi-solid permeation material. 7. The device of claim 1, wherein the means for transporting comprises a flexible or rigid member having media-filled holes with spacing corresponding to reservoir membrane openings. 8. The device of claim 6, wherein the transport medium reservoir comprises a single pool of a biocompatible transport fluid into which the one or more diagnostic agents are diluted prior to delivery to the skin. 9. The device of claim 6, wherein the transport medium reservoir comprises individual channels for delivery of the one or more diagnostic agents with no or minimal dilution prior to delivery to the skin. 10. The device of claim 1, further comprising a housing which contains the substrate and control means. 11. The device of claim 1, comprising a removably attachable electronics portion which comprises a power source and at least a portion of the control means. 12. The device of claim 1, wherein the means for transporting comprises a plurality of microneedles. 13. The device of claim 1, wherein the means for transporting comprises one or more chemical penetration enhancers. 14. The device of claim 1, wherein the means for transporting comprises an ultrasound generator. 15. The device of claim 1, wherein the means for transporting comprises means for effecting iontophoresis, electroosmosis, or electroporation. 16. The device of claim 1, wherein the means for transportin... | MICROCHIPS, INC. | A61B005/145
US07561908 | B2 | 2009-07-14 | System and method for changing transmission from an in vivo sensing device | 2005-05-31 | A device and system enables obtaining data such as in vivo images from within body lumens or cavities, such as images of the gastrointestinal (GI) tract. A device may include an imaging system and a radio frequency (RF) transmitter for transmitting signals from an imaging device to a receiving system. The signal strength of the transmitter may be varied or changed to account for, for example, the amount of signal attenuation resulting from body tissues. | 1. A swallowable capsule for in vivo sensing comprising: a sensor to obtain in-vivo data;a transmitter to transmit said in-vivo data;a RF receiver; anda controller for controlling a transmission power level of data transmitted by said transmitter, wherein said controller controls said transmission power level of data transmitted by said transmitter based on a signal received from said RF receiver. 2. The device according to claim 1 wherein the swallowable capsule comprises an image sensor, wherein the transmitter transmits image data obtained by said image sensor, and wherein said controller in said capsule controls said transmission power level of said image data transmitted by said transmitter based on said power level signal received at said RF receiver. 3. The device according to claim 1 wherein the transmitter transmits image data, and wherein said power level signal is based on the power level of said transmitted image data. 4. The device according to claim 1 wherein the transmitter transmits using PSK. 5. The device according to claim 1 wherein the RF receiver is capable of receiving a power level signal from an external power level transmitter. 6. The device according to claim 1 wherein the RF receiver is to receive a command from a predetermined set of commands. 7. The device according to claim 1 comprising a processor for determining a power level of transmission of data transmitted by said transmitter and communicating said power level to said controller. 8. The device according to claim 7 wherein the processor is to process power level data received at said RF receiver from an external power level transmitter. 9. The device according to claim 1, wherein said sensor comprises an imager, and wherein said in-vivo data is in-vivo linage data. 10. The device according to claim 1, wherein said controller increases said transmission power level of data transmitted by said transmitter if said signal received from said RF receiver is below a lower threshold and wherein said controller decreases said transmission power level of data transmitted by said transmitter if said signal received from said RF receiver is above an upper threshold. 11. A system for in vivo sensing inside the body of a patient comprising: a swallowable capsule for in vivo sensing comprising a sensor to obtain in-vivo data, a transmitter to transmit said in-vivo data, a RF receiver, and a controller for controlling a transmission power level of data transmitted by said transmitter; anda receiver located outside of the patient's body to receive a signal transmitted by the transmitter of said capsule, said signal representing said in-vivo data, and transmit a power level signal based on a power level of said signal,wherein said controller in said capsule controls said transmission power level of data transmitted by said transmitter based on said power level signal received at said RF receiver. 12. The system according to claim 11 wherein the sensor of the swallowab... | Given Imaging Ltd. | A61B005/05 A61B006/00
US07574245 | B2 | 2009-08-11 | Flexible medical sensor enclosure | 2006-09-27 | A sensor is provided that includes a flexible wrap enclosure which is folded about the sensor. The flexible wrap includes primary flaps and at least one reinforcement flap. The reinforcement flap may be used to enclose areas of the sensor not enclosed by the primary wrap and/or may be used to provide reinforcement of the enclosure to prevent tearing of the flexible wrap enclosure. The sensor may be placed on a patient's finger, toe, ear, and so forth to obtain pulse oximetry or other physiological measurements. | 1. A sensor enclosure assembly, comprising: a substrate, comprising: a plurality of fastening flaps; anda reinforcing flap, wherein the fastening flaps are folded about primary fold lines, wherein the primary fold lines, or their projections, intersect to form a corner, and wherein the reinforcing flap spans a region near the corner not covered by the folded fastening flaps when the reinforcing flap is folded, wherein the reinforcing flap is created by at least one primary cut in the substrate, wherein the span between two of the ends of the primary cut forms a reinforcing fold line that is not substantially parallel to the primary fold lines, and wherein the reinforcing flap is folded about the reinforcing fold line. 2. The sensor enclosure assembly of claim 1, comprising a relief cut, wherein the relief cut extends from an end of the primary cut nearest the corner. 3. The sensor enclosure assembly of claim 2, wherein the relief cut extends in a direction substantially parallel to at least one of the primary fold lines. 4. The sensor enclosure assembly of claim 2, wherein the relief cut facilitates folding the reinforcing flap at multiple angles. 5. The sensor enclosure assembly of claim 1, wherein the reinforcing flap covers the complete region not covered by the fastening flaps when folded. 6. A sensor assembly, comprising: a sensor; anda sensor enclosure assembly, comprising; a substrate, comprising:a plurality of fastening flaps; anda reinforcing flap, wherein the fastening flaps are folded about primary fold lines, wherein the primary fold lines, or their projections, intersect to form a corner, and wherein the reinforcing flap spans a region near the corner not covered by the folded fastening flaps when the reinforcing flap is folded, wherein the reinforcing flap is created by at least one primary cut in the substrate, wherein the span between two of the ends of the primary cut, forms a reinforcing fold line that is not substantially parallel to the primary fold lines, and wherein the reinforcing flap is folded about the reinforcing fold line. 7. The sensor assembly of claim 6, comprising at least one relief cut, wherein the relief cut extends from the end of a primary cut nearest the corner. 8. The sensor assembly of claim 7, wherein the relief cut extends in a direction substantially parallel to at least one of the primary fold lines. 9. The sensor assembly of claim 7, wherein the relief cut facilitates folding the reinforcing flap in multiple directions. 10. The sensor assembly of claim 6, wherein the reinforcing flap covers the complete region not covered by the fastening flaps when folded. 11. The sensor assembly of claim 6, wherein the reinforcing flap covers exposed portions of the sensor when folded. 12. The sensor assembly of claim 6, further comprising a material affixed to the sensor enclosure, wherein the material provides for attachment of the sensor assembly to a surface. 13. A method of manufacturing a sensor ass... | Nellcor Puritan Bennett LLC | A61B005/1455
US07569018 | B1 | 2009-08-04 | Apparatus and method for noninvasively detecting the quality of cardiac pumping | 2003-02-18 | An auditory pulse monitor for noninvasively detecting the amplitude of arterial pulses on a beat-by-beat basis. A light-weight optical sensor including a light source and photodetector is adapted for application to the skin surface of a subject over a tissue bed containing an arterial supply. The photodetector generates an output signal proportional to the amplitude of an arterial pulse, and an electronic circuit connected to the photodetector generates a signal having a frequency proportional to the photodetector output signal level. A speaker or other audio indicator connected to the electronic circuit generates an audible tone indicating the amplitude of the arterial pulse. Another aspect of the invention is an improvement in automated or automatic external defibrillators (AEDs). An AED is disclosed which optically detects arterial pulses after delivering a defibrillation shock and signals the need for CPR if it detects inadequate cardiac pumping following successful defibrillation. | 1. An auditory pulse monitor for noninvasively detecting the amplitude of arterial pulses in a living subject on a beat-by-beat basis, comprising: a light-weight optical sensor including a light source and photodetector adapted for application to a skin surface of said subject over a tissue bed containing an arterial supply, said photodetector generating an output signal proportional to the amplitude of an arterial pulse;an electronic circuit connected to said photodetector for generating a signal having a frequency proportional to the instantaneous output signal level of said photodetector, said frequency varying continuously during an individual heartbeat; andan audio indicator connected to said electronic circuit for generating an audible tone indicating the amplitude of the arterial pulse. 2. The auditory pulse monitor of claim 1, wherein said optical sensor is adapted to be applied to a skin surface over a tissue bed having a substantially planar underlying bone surface which reflects incident radiation from said light source. 3. The auditory pulse monitor of claim 2, wherein said optical sensor is adapted to be applied to the subject's forehead. 4. The auditory pulse monitor of claim 3, wherein said light source comprises an infrared LED. 5. The auditory pulse monitor of claim 4, wherein said LED has a peak emission wavelength of approximately 800-900 nm. 6. The auditory pulse monitor of claim 4, wherein said LED is pulsed on at a current level greater than approximately 100 mA. 7. The auditory pulse monitor of claim 6, wherein the light from said LED is synchronously detected. 8. The auditory pulse monitor of claim 2, wherein said optical sensor is adapted to be applied to the subject's chest. 9. The auditory pulse monitor of claim 1, wherein said light source comprises an infrared LED with a peak emission wavelength of approximately 800-900 nm. 10. The auditory pulse monitor of claim 1, wherein said circuit is adapted to produce a low-frequency tone in the absence of an arterial pulse when said optical sensor is on the skin surface, and a higher-frequency tone comprising a whistling sound for each arterial pulse. 11. The auditory pulse monitor of claim 1, wherein said light source comprises at least three infrared LEDs equally spaced about said photodetector, said LEDs having a common emission wavelength. 12. An apparatus for noninvasively detecting the amplitude of arterial pulses in a living subject on a beat-by-beat basis, comprising: a reflectance-type optical sensor including a light source and photodetector adapted for application to a skin surface of said subject over a tissue bed containing an arterial supply; andindicator means responsive to a signal from said photodetector for generating a variable-frequency audible indication of the beat-by-beat amplitude of said arterial pulses with said optical sensor held stationary on the skin with substantially constant pressure, said audible indication varying continuously duri... | Purdue Research Foundation | A61B005/00
US07584860 | B2 | 2009-09-08 | Hydrophilic body and method of manufacture | 2006-07-17 | A hydrophilic body includes a porous membrane with hydrophobic properties. The porous membrane includes at least one of expanded polytetrafluoroethylene, woven polytetrafluoroethylene, and non woven polytetrafluoroethylene. A coating is formed on at least a portion of the porous membrane. The coating has hydrophilic properties and includes at least one of an organofunctional siloxane and a polyether urethane polymer. | 1. A hydrophilic body consisting essentially of: a porous membrane having hydrophobic properties and comprising expanded polytetrafluoroethylene, woven polytetrafluoroethylene, or non woven polytetrafluoroethylene, said expanded polytetrafluoroethylene comprising a plurality of nodes interconnected by a plurality of fibrils, each said node and said fibril having an outer surface, said woven polytetrafluoroethylene and said non-woven polytetrafluoroethylene comprising a plurality of polytetrafluoroethylene fibers, each said polytetrafluoroethylene fiber having an outer surface, said porous membrane having a plurality of pores; anda coating formed from a coating composition deposited on at least a portion of said surfaces of said nodes and fibrils, or said surfaces of said polytetrafluoroethylene fibers of said woven polytetrafluoroethane, or said surfaces of said polytetrafluoroethylene fibers of said non-woven polytetrafluoroethane without blocking said pores of said porous membrane, said coating having hydrophilic properties and comprising at least one of an organofunctional siloxane and a polyether urethane polymer,said hydrophilic body having a water permeability of between about 10 and about 40 milliliters per minute per square centimeter at about 27 inches of mercury vacuum, andsaid hydrophilic body retains water wettability and can be dried and subsequently flow liquid without pre-wetting. 2. A hydrophilic body in accordance with claim 1 wherein said membrane is not laminated with a base material. 3. A hydrophilic body in accordance with claim 2 wherein said membrane comprises a weight of between about 0.1 and about 0.5 ounces per square yard. 4. A hydrophilic body in accordance with claim 2 wherein said membrane having a nominal pore size of between about 0.1 and about 1.0 microns. 5. A hydrophilic body in accordance with claim 2 wherein said membrane having a nominal pore size of between about 0.15 and about 0.5 microns. 6. A hydrophilic body in accordance with claim 1 wherein said coating comprises a coating composition having between about 1.0 and about 3.0 wt % solids based on the total weight of said coating composition. 7. A hydrophilic body in accordance with claim 1 wherein said hydrophilic body comprises an air permeability of between about 0.2 and about 0.6 CFM per square foot as measured in accordance with ASTM D737. 8. A hydrophilic body in accordance with claim 1 wherein said hydrophilic body remains hydrophilic after at least five wet then dry cycles. 9. A hydrophilic body consisting essentially of: a porous membrane having hydrophobic properties and comprising expanded polytetrafluoroethylene, woven polytetrafluoroethylene, non woven polytetrafluoroethylene, said expanded polytetrafluoroethylene comprising a plurality of nodes interconnected by a plurality of fibrils, each said node and said fibril having an outer surface, said woven polytetrafluoroethylene and said non-woven polytetrafluoroethylene comprising a plur... | General Electric Company | B01D009/46 B01D071/26 A61B005/103
US07580676 | B2 | 2009-08-25 | Electromagnetic coil array integrated into flat-panel detector | 2005-12-30 | Certain embodiments of the present invention provide a flat-panel detector integrated with an electromagnetic coil array. The electromagnetic coil array is positioned inside of the flat-panel detector. The electromagnetic coil array is configured to detect an electromagnetic field at the flat-panel detector. In an embodiment, the flat-panel detector may also include a detector panel. The electromagnetic coil array may be positioned behind the detector panel. In an embodiment, the detector panel may be transparent to electromagnetic fields. In an embodiment, the flat-panel detector may also include a cold plate. The electromagnetic coil array may be positioned between the detector panel and the cold plate. In an embodiment, the electromagnetic coil array may include one or more electromagnetic coils. In an embodiment, the electromagnetic coil array may be a printed circuit board (PCB) electromagnetic coil array. | 1. A flat-panel detector including: a detector panel; andan electromagnetic coil array integrated with the flat-panel detector, wherein the electromagnetic coil array is inside the flat-panel detector, wherein the electromagnetic coil array is configured to detect an electromagnetic field at the flat-panel detector, and wherein the electromagnetic coil array is behind the detector panel. 2. The flat-panel detector of claim 1, wherein the detector panel is transparent to electromagnetic fields at frequencies below about 40 kilohertz. 3. The flat-panel detector of claim 1, wherein the detector panel is transparent to electromagnetic fields at frequencies below about 1 gigahertz. 4. The flat-panel detector of claim 1, wherein the detector panel is transparent to electromagnetic fields at frequencies that are transparent to the human body. 5. The flat-panel detector of claim 1, further including a cold plate, wherein the electromagnetic coil array is between the detector panel and the cold plate. 6. The flat-panel detector of claim 1, wherein the electromagnetic coil array is a printed circuit board (PCB) electromagnetic coil array. 7. The flat-panel detector of claim 6, wherein the PCB electromagnetic coil array includes at least one electromagnetic coil. 8. The flat-panel detector of claim 1, wherein the electromagnetic coil array is an electromagnetic receiver. 9. The flat-panel detector of claim 1, wherein the electromagnetic coil array is an electromagnetic transmitter. 10. The flat-panel detector of claim 1, wherein the electromagnetic coil array is an electromagnetic transceiver. 11. The flat-panel detector of claim 1, wherein the electromagnetic coil array includes at least one electromagnetic coil. 12. A method for detecting an electromagnetic field with a flat-panel detector, the method including: integrating an electromagnetic coil array in an interior portion of the flat-panel detector, wherein the flat-panel detector includes a detector panel, and wherein the electromagnetic coil array is behind the field of view of the detector panel; anddetecting the electromagnetic field at the flat-panel detector with the integrated electromagnetic coil array. 13. The method of claim 12, wherein the detector panel is transparent to the electromagnetic field. 14. The method of claim 12, wherein the flat-panel detector includes a cold plate and wherein the electromagnetic coil array is between the detector panel and the cold plate. 15. The method of claim 12, wherein the electromagnetic coil array is a printed circuit board (PCB) electromagnetic coil array. 16. The method of claim 15, wherein the PCB electromagnetic coil array includes at least one electromagnetic coil. 17. The method of claim 12, wherein the electromagnetic coil array is an electromagnetic receiver. 18. The method of claim 12, wherein the electromagnetic coil array is an electromagnetic transceiver. 19. A printed circuit board (PCB) electromagnetic coil array integra... | General Electric Company | H04B005/00 H01L027/146 G21K001/00 A61B005/05
US07593108 | B2 | 2009-09-22 | Method of determining analyte concentration in a sample using infrared transmission data | 2007-08-20 | A method determines an analyte concentration in a sample. The sample includes the analyte and a substance. The method includes providing absorption data of the sample. The method further includes providing reference absorption data of the substance. The method further includes calculating a substance contribution of the absorption data. The method further includes subtracting the substance contribution from the absorption data, thereby providing corrected absorption data substantially free of a contribution from the substance. | 1. A method of determining an analyte concentration in a sample using infrared spectroscopy, the method comprising: providing a source of infrared radiation comprising a plurality of wavelengths and a detector responsive to infrared radiation at the plurality of wavelengths;placing a sample in a sample element having a shape;irradiating the sample element with infrared radiation from the source after the sample has been placed in the sample element;detecting with the detector at least a portion of the infrared radiation transmitted through the sample element and the sample;determining measured absorption data at the plurality of wavelengths, the measured absorption data determined based at least in part on the detected portion of the infrared radiation; andcorrecting the measured absorption data to provide corrected absorption data, wherein the corrected absorption data is corrected for a non-analyte contribution that is, at least in part, from the shape of the sample element. 2. The method of claim 1, wherein the sample comprises blood. 3. The method of claim 1, wherein the sample comprises plasma. 4. The method of claim 1, wherein the sample element comprises a cuvette. 5. The method of claim 1, further comprising determining an analyte concentration in the sample based at least in part on the corrected absorption data. 6. The method of claim 5, wherein determining the analyte concentration comprises correcting the corrected absorption data for at least one substance that interferes with determining the analyte concentration. 7. The method of claim 1, wherein correcting the measured absorption data comprises correcting for a pathlength of the sample element. 8. The method of claim 1, wherein correcting the measured absorption data comprises correcting for bowing of the sample element. 9. The method of claim 1, wherein correcting the measured absorption data comprises correcting for at least one of a curvature or a wedge of the sample element. 10. The method of claim 1, where correcting the measured absorption data comprises correcting for a wavelength-dependent non-analyte contribution to the measured absorption data. 11. The method of claim 1, where correcting the measured absorption data comprises correcting for a non-analyte contribution based at least in part on a temperature of the sample. 12. The method of claim 1, further comprising separating a blood sample into plasma and other constituents, and wherein the sample comprises at least a portion of the plasma. 13. The method of claim 1, wherein at least some of the plurality of wavelengths are between 4 microns and 11 microns. 14. The method of claim 1, wherein the sample comprises blood or plasma, and at least some of the plurality of wavelengths are between 4.4 microns and 5.5 microns. 15. The method of claim 1, wherein correcting the measured absorption data comprises calculating a distortion parameter representative of non-parallelism of the sample element. 16. A method... | OptiScan Biomedical Corporation | G01N033/48 G01N021/00 A61B005/00
US09192338 | B2 | 2015-11-24 | Apparatus and method for monitoring blood glucose levels including convenient display of blood glucose value average and constituent values | 2009-06-03 | A method of presenting glucose data to a person with diabetes from a blood glucose meter is provided in which an effective meal average (EMA) value is presented, followed by two or more of the individual values that make up the EMA, to provide improved feedback data for clinical decisions by patients who need to alter their dose of insulin. The EMA can also comprise a measure of the variability of its constituent values. The EMA encompasses those values that occur at specified times such as 1 hour before and 1 hour after a specified meal time. The EMA is calculated over a limited number of days previous to the calculation (e.g., 3 days) and has a minimum number of values that must be obtained within the time and date ranges. An algorithm allows for exclusion of any given reading from the average (e.g., post-prandial or control solution readings). Patients can use 1 to 8 EMA on any given date range (e.g., preferably 4, that is, breakfast, lunch, supper and bedtime snack). | 1. An apparatus for patient condition monitoring comprising: a memory device for storing a plurality of the medical data levels along with their respective dates and time of day they were taken;an annunciator;a user input device; anda processing device connected to, said memory device, said annunciator and said user input device and programmed to calculate an average medical data level using at least n stored medical data levels selected from a subset of the stored medical data levels in said memory device that correspond to stored medical data levels taken during a selected time period where n is an integer greater than or equal to 2, the n stored medical data levels being constituent values of the average medical data level, and to sequentially annunciate the average medical data level and respective ones of the constituent values via said annunciator by, receiving a first user input from said user input device to annunciate a first medical data level from among the constituent values, annunciating the first medical data level in response to said first user input, receiving a second user input from said user input device to annunciate a second medical data level from among the constituent values, and annunciating the second medical data level in response to said second user input;wherein said annunciator comprises a display device and the average medical data level and the constituent values are annunciated using a display screen, said display screen comprising a first area for displaying one value from the group consisting of the average medical data level and the constituent values, and a second area configured to simultaneously display n indicators corresponding to respective ones of the n medical data levels at least when one of said constituent values is displayed, and said annunciator displays one of said n indicators corresponding to the constituent value currently being annunciated differently from the other said n indicators in the second area to indicate which of the constituent values is currently being annunciated. 2. An apparatus as claimed in claim 1, wherein said annunciator is at least one of the display device and a speaker, and said processing device is operable to annunciate by at least one of displaying on said display screen, and generating a corresponding audible signal via said speaker. 3. An apparatus as claimed in claim 1, wherein the medical data levels are blood glucose levels and the apparatus is a blood glucose meter. 4. An apparatus as claimed in claim 1, wherein said processing device is programmable to determine and annunciate a variability indicator via said annunciator that indicates the variability between the n stored medical data levels by at least one of displaying said variability indicator on the display screen and generating a corresponding audible signal via a speaker. 5. An apparatus as claimed in claim 1, wherein the variability indicator is at least one of a scalar value, and a statistical parame... | Becton, Dickinson and Company | A61B005/00 A61B005/145 G06F019/00
US08152745 | B2 | 2012-04-10 | Activity monitoring | 2009-02-25 | Sensors and methods for automatically detecting and recording physical activities of an individual are described. An event is detected, in which data representative of at least one physical activity of an individual is received from an activity monitor associated with the individual. The data is combined into at least two intermediate calculations. A score is generated from the at least two intermediate calculations. The score is compared to a predefined threshold to decide whether or not an event has occurred. Data representative of the event is recorded. | 1. A method of activity monitoring, the method comprising: delivering data representative of at least one physical activity of an individual from a sensor of an activity monitor associated with the individual to a controller;combining the data into at least two intermediate calculations by the controller, wherein a first calculation of the at least two intermediate calculations calculates a first quantity representing an orientation of the individual and a second calculation of the at least two intermediate calculations calculates a second quantity representing a delayed squared norm of an acceleration vector;generating by the controller a score from the at least two intermediate calculations by multiplying the first quantity and the second quantity; andrecording the score as representative of the physical activity in a memory of the controller. 2. The method of claim 1, further comprising: recording the data representative of the at least one physical activity in a memory device. 3. The method of claim 1, wherein the controller is part of the activity monitor. 4. The method of claim 1, wherein the controller is part of a computer system in communication with the activity monitor. 5. The method of claim 4, wherein the computer system communicates with the activity monitor through a wireless communication. 6. The method of claim 1, further comprising: comparing by the controller the score to a predefined threshold to identify the occurrence of an event; andrecording the score as representative of the event in the memory of the controller. 7. The method of claim 1, wherein the sensor comprises an accelerometer. 8. The method of claim 6, wherein the threshold is determined by a database of measured data from at least three subjects. 9. The method of claim 6, wherein the event is a fall. 10. The method of claim 1, wherein the the orientation includes a rotational feature. 11. The method of claim 1, further comprising storing squared norms of acceleration vectors over a selected period of time. 12. An apparatus comprising: at least one sensor for sensing a physical activity;a collector for receiving data representative of the sensed activity, the collector is configured to combine the received data into at least two intermediate calculations, wherein a first calculation of the at least two intermediate calculations calculates a first quantity representing an orientation of the individual and a second calculation of the at least two intermediate calculations calculates a second quantity representing a delayed squared norm of an acceleration vector; anda detector for computing a score from the intermediate calculations by multiplying the first quantity and the second quantity. 13. The apparatus of claim 12, wherein the collector and the detector are components of an activity monitor local to the sensor. 14. The apparatus of claim 12, wherein the detector and the collector are components of a computer system remote to the sensor. 15. The ap... | Shriners Hospitals for Children | A61B005/11
US08078271 | B2 | 2011-12-13 | System and method for distinguishing between hypoglycemia and hyperglycemia using an implantable medical device | 2009-03-18 | Techniques are described for detecting and distinguishing among ischemia, hypoglycemia or hyperglycemia based on intracardiac electrogram (IEGM) signals. In one technique, these conditions are detected and distinguished based on an analysis of: the interval between the QRS complex and the peak of a T-wave (QTmax), the interval between the QRS complex and the end of a T-wave (QTend), alone or in combination with a change in ST segment elevation. By exploiting QTmax and QTend in combination with ST segment elevation, changes in ST segment elevation caused by hypo/hyperglycemia can be properly distinguished from changes caused by cardiac ischemia. In another technique, hyperglycemia and hypoglycemia are predicted, detected and/or distinguished from one another based on an analysis of the amplitudes of P-waves, QRS-complexes and T-waves within the IEGM. Appropriate warning signals are delivered and therapy is automatically adjusted. | 1. A method for use with an implantable medical device for detecting one of hypoglycemia and hyperglycemia within a patient in which the device is implanted, said method comprising: tracking with the implantable medical device, rates of change of ventricular repolarization amplitudes and at least one of atrial depolarization amplitudes and ventricular depolarization amplitudes and ventricular repolarization amplitudes;detecting with the implantable medical device, an onset of hyperglycemia upon detecting a rapid increase in at least one of the rate of change of atrial depolarization amplitudes and ventricular depolarization amplitudes; anddetecting with the implantable medical device, an onset of hypoglycemia upon detecting a rapid increase in the rate of change of ventricular repolarization amplitudes. 2. The method of claim 1 wherein detecting a rapid increase in at least one of the rate of change of atrial depolarization amplitudes and ventricular depolarization amplitudes comprises: calculating a rate of change for at least one of atrial depolarization amplitudes and ventricular depolarization amplitudes;comparing the calculated rate of change with a predetermined threshold rate of change indicative of the onset of hyperglycemia; anddetecting hyperglycemia when the calculated rate of change exceeds the predetermined threshold rate of change. 3. The method of claim 2 wherein the calculated rate of change is calculated over a period of time. 4. The method of claim 2 wherein the calculated rate of change is calculated on a beat by beat basis. 5. The method of claim 1 wherein detecting a rapid increase in the rate of change of ventricular repolarization amplitudes comprises: calculating a rate of change for ventricular repolarization amplitudes;comparing the calculated rate of change with a predetermined threshold rate of change indicative of the onset of hypoglycemia; anddetecting hypoglycemia when the calculated rate of change exceeds the predetermined threshold rate of change. 6. The method of claim 5 wherein the calculated rate of change is calculated over a period of time. 7. The method of claim 5 wherein the calculated rate of change is calculated on a beat by beat basis. 8. The method of claim 1 further comprising, upon detecting an onset of hyperglycemia, confirming hyperglycemia by: calculating a rate of change for ventricular repolarizations; anddetermining that the rate of change corresponds to a lack of significant change in ventricular repolarization amplitudes. 9. The method of claim 1 further comprising, upon detecting an onset of hypoglycemia, confirming hypoglycemia by: calculating a rate of change for atrial depolarizations; anddetermining that the rate of change corresponds to a lack of significant change in atrial depolarization amplitudes. 10. An implantable medical device comprising: a detector operative to detect ventricular repolarization amplitudes and at least one of atrial depolarization amplitudes and ventricu... | Pacesetter, Inc. | A61B005/0402
US08092400 | B2 | 2012-01-10 | Calculating the position of body parts, taking into account anatomical symmetry | 2009-02-19 | The present application relates to a method for determining the position or relative position of body parts, taking into account the anatomical symmetry, wherein at least one first-side body part is provided on the first side of an anatomical body, and at least one second-side body part is provided on the second side of the anatomical body, wherein the first side is separated from the second side by a body symmetry plane, said method comprising the steps of: providing first-side body part data which describes or implies the position of the at least one first-side body part; providing second-side body part data which describes the position of the at least one second-side body part; providing symmetry plane data which describes the position of the body symmetry plane; calculating the mirrored position or mirrored positions of the at least one second-side body part which results after the position of the at least one second-side body part has been mirrored on the body symmetry plane, on the basis of the second-side body part data and the symmetry plane data, and determining and/or displaying a deviation between the mirrored position or positions of the at least one second-side body part and the position or positions of the at least one first-side body part; and/or determining a mirrored relative position of the second-side body parts, on the basis of the second-side body part data and the symmetry plane data. | 1. A method for calculating the position of body parts, taking into account anatomical symmetry, wherein a first and second first-side body part are provided on the first side of an anatomical body and connected by a first-side movable joint, said first-side moveable joint enabling movement of the first first-side body part relative to the second first-side body part,wherein a first and second second-side body part are provided on the second side of the anatomical body and connected by a second-side movable joint, said second-side movable joint enabling movement of the first second-side body part relative to the second second-side body part,said method comprising the steps of:providing second-side relative position data which describes the relative position of the first second-side body part relative to the second second-side body part for each of a first and a second second-side relative placement due to movement of at least one of the first or second second-side body part about the second-side movable joint;providing first-side relative position data which describes the relative position of the first first-side body part relative to the second first-side body part in a first first-side relative placement; andcalculating, using a processor, the position of the first first-side body part relative to the second first-side body part in a second first-side relative placement, on the basis of the first-side relative position data and the second-side relative position data, wherein it is taken into account that the second second-side relative placement is symmetrical with respect to the second first-side relative placement. 2. The method according to claim 1, wherein the second first-side relative placement is calculated on the basis of the assumption that the first first-side relative placement is symmetrical with respect to the first second-side relative placement and/or the first-side and second-side relative position data comprises the positions of the first and second first-side and second-side body parts for the first and second second-side relative placement and for the first first-side relative placement and the position of the first first-side body part in the second first-side relative placement and the position of a body symmetry plane. 3. The method according to claim 1, wherein in order to determine the second first-side relative placement, symmetry rules are applied which take into account the symmetry of the movement of the first-side body parts about the first-side joint with respect to the movement of the second-side body parts about the second-side joint. 4. The method according to claim 1, wherein the position of symmetry planes and/or symmetry axes of the body is provided or determined, with respect to which the movement of the joint is symmetrical, wherein the second first-side relative placement which is symmetrical with respect to the second second-side relative placement is determined on the basis of the determined or provid... | BrainLAB AG | A61B005/103 A61B005/117
US08197417 | B2 | 2012-06-12 | Metabolic analyzer transducer | 2008-03-04 | A compact and wearable metabolic analyzer transducer comprising a housing containing a plurality of analog sensors, an A/D converter, a microcontroller, and a power source operatively coupled thereto where the microcontroller is programmed to compute minute ventilation, O2 uptake, and CO2 production of a subject. The transducer and its contents are of a size and weight that can either be easily supported from a facemask worn by a subject or incorporated in a respiratory circuit. The measured values can be wirelessly transmitted or transmitted, via a cable, to a remote personal computer, a personal digital assistant (PDA), or other display devices such as digital watches or image projectors. | 1. A unitary lightweight analyzer comprising, in combination: (a) a housing having a tubular socket with a central lumen;(b) an oxygen sensor mounted to the housing and exposed to the lumen for producing a first electrical signal proportional to inspired and expired oxygen;(c) a diatomic gas sensor contained in the housing including an arcuate, open channel having a concave wall with a reflective surface thereon and first and second ends, the first end aligned with an IR source and the second end aligned with an IR detector for producing a second electrical signal proportional to the concentration of a predetermined gas in inspired and expired respiratory air flowing through the transducer;(d) a flow sensor exposed to respiratory gas flow in the lumen for producing a third electrical signal proportional to the respiratory gas flow, the oxygen sensor, diatomic gas sensor and the flow sensor aligned with a mainstream respiratory gas flow path through the lumen;(e) an analog-to-digital converter connected to receive the first, second and third electrical signals; and(f) a microcontroller circuit coupled to the analog-to-digital converter, said oxygen sensor, diatomic gas sensor, flow sensors, analog-to-digital converter and microcontroller circuit being contained in a housing of a size and weight is adapted to be supported on the face of a subject whose oxygen uptake and carbon dioxide production are to be measured. 2. The unitary lightweight analyzer as in claim 1 wherein said housing comprises; (a) an outer shell having a first wall, a second wall and a side wall joining the first wall to the second wall and defining a hollow chamber and where the second wall and first wall each include a centrally disposed aperture;(b) a detector mounting structure contained in the hollow chamber, the detector mounting structure having a base with a central aperture concentrically aligned with the apertures in the first wall and second wall and with the tubular socket projecting outward of the base; and(c) an optical waveguide member dimensioned to fit within said tubular socket, the optical waveguide member having a tubular sidewall and a base, the tubular sidewall containing said arcuate, open channel and the base having an orifice of a predetermined shape and size, and where a portion of the tubular sidewall of the optical waveguide member extends through the aperture in the first wall. 3. The unitary lightweight analyzer as in claim 2 wherein the arcuate open channel comprises a reflective surface and is exposed to respiratory air made to flow through the aperture in the second wall. 4. The unitary lightweight analyzer as in claim 3 wherein the IR source is operatively positioned to inhibit moisture condensation on the reflective surface. 5. The unitary lightweight analyzer as in claim 2 wherein the oxygen sensor comprises a galvanic fuel cell is disposed in a holder joined to the tubular socket of the detector mounting structure and is exposed to respira... | Medical Graphics Corporation | A61B005/08
US08352010 | B2 | 2013-01-08 | Folding medical sensor and technique for using the same | 2009-05-26 | A sensor assembly is provided that includes a frame upon which electrical and optical components may be disposed and a covering, such as an overmold coating, provided about the frame. The frame may be moved between an open and a closed configuration, such as during the manufacture of the sensor assembly. The sensor assembly includes a retaining component configured to hold the sensor in the closed configuration when engaged. In one embodiment, the sensor may be placed on a patient's finger, toe, ear, and so forth to obtain pulse oximetry or other physiological measurements. | 1. A sensor assembly, comprising: a frame configured to move between an open and a closed position by other than a biasing mechanism;an emitter disposed on the frame;a detector disposed on the frame; andan overmolded coating molded over the entire frame to form a unitary sensor assembly. 2. The sensor assembly of claim 1, wherein the overmolded coating is chemically bonded to the frame. 3. The sensor assembly of claim 1, wherein the overmolded coating comprises an injection molded coating. 4. The sensor assembly of claim 1, comprising a retaining component configured to maintain the sensor assembly in the closed position when the retaining component is engaged. 5. The sensor assembly of claim 4, wherein the retaining component comprises one or more locking tabs formed in the frame or overmolded coating. 6. The sensor assembly of claim 5, wherein the one or more locking tabs have more than one engaged position. 7. The sensor assembly of claim 4, wherein the retaining component comprises an integral structure formed in the frame or overmolded coating. 8. The sensor assembly of claim 4, wherein the retaining component comprises an elastic band that is engaged to hold the sensor assembly in the closed position. 9. The sensor assembly of claim 4, wherein the retaining component comprises a snap fit configured to be engaged when the sensor assembly is moved to the closed position. 10. The sensor assembly of claim 9, wherein the snap fit engages a fitted region of the sensor assembly when the sensor assembly is in the closed position. 11. The sensor assembly of claim 4, wherein the retaining component comprises complementary portions of the sensor assembly configured to provide an interference fit when engaged. 12. The sensor assembly of claim 11, wherein the overmolded coating comprises side extensions configured to exclude ambient light from a volume defined by the sensor assembly when the sensor assembly is in the closed position. 13. A sensor assembly, comprising: a sensor body that is not biased toward either an open configuration or a closed configuration;an emitter disposed on the sensor body;a detector disposed on the sensor body; anda retaining component configured to be engaged when the sensor body is in the closed configuration such that the sensor body is held in the closed configuration until the retaining component is disengaged, wherein the sensor body in the closed configuration completely encloses a volume within one end of the sensor body. 14. The sensor assembly of claim 13, wherein the retaining component comprises one or more complementary engagement features formed in the sensor body. 15. The sensor assembly of claim 13, wherein the complementary engagement features comprise one or more of locking tabs, a snap fit assembly, or an interference fit assembly. 16. The sensor assembly of claim 13, wherein the retaining component comprises an elastic band or strap provided integrally with the sensor body. 17. A method of ... | Covidien LP | A61B005/1455
US08888713 | B2 | 2014-11-18 | Safety blood collection assembly with indicator | 2008-09-08 | A blood collection assembly includes a housing and a cannula extending distally from the housing including a patient end, and a cannula shield removably engaged with a portion of the housing. The cannula shield is capable of shielding at least the patient end of the cannula, and includes a safety shield engagement. The assembly includes a pivoting safety shield engaged with a portion of the housing, which is transitionable from a retracted position in which the patient end of the cannula is exposed, to an extended position in which the patient end of the cannula is shielded by at least a portion of the safety shield. The safety shield includes at least one locking tab releasably engageable with the safety shield engagement, wherein the locking tab is fixedly engageable with a portion of the housing in the extended position. | 1. A blood collection assembly, comprising: a first sub-assembly comprising,a hub comprising, a flash indicator, having a distal end and a proximal end engageable with a specimen collection container,a cannula extending between a patient end and a non-patient end, defining a cannula interior, the patient end of the cannula projecting at least partially from the distal end of the hub, the cannula interior in fluid communication with the flash indicator,a cannula shield removably engaged with the distal end of the hub and shielding at least the patient end of the cannula, the cannula shield comprising a safety shield engagement, anda pivoting safety shield engaged with a portion of the hub comprising at least one locking tab, the pivoting safety shield transitionable from a first position in which the locking tab is releasably engaged with the safety shield engagement of the cannula shield wherein at least one of the locking tab and/or the safety shield engagement are configured such that engagement therebetween resists application of axial force to the cannula shield and retains the cannula shield about the cannula, to a second position, in which the locking tab is disengaged from the safety shield engagement and the patient end is exposed, to a third position in which the patient end is shielded by at least a portion of the pivoting safety shield and the locking tab is fixedly locked with a portion of the hub;wherein the safety shield engagement is a ridge projecting upwardly from an outer surface of the cannula shield and extending along at least a portion of a longitudinal axis of the cannula shield, and at least a portion of the ridge is engageable with at least a portion of the locking tab in a detent arrangement to restrain the pivoting safety shield with the cannula shield,wherein a second sub-assembly comprising a specimen collection container holder having an interior through which a specimen collection container may be engaged with the proximal end of the hub, andwherein the first sub-assembly further comprises a first portion for press-fit engagement with the second sub-assembly, and the second sub-assembly comprises a corresponding second portion for press-fit engagement with the first sub-assembly. 2. The blood collection assembly of claim 1, wherein release of the detent arrangement allows the pivoting safety shield to pivot from the first position to the second position. 3. The blood collection assembly of claim 1, wherein removal of the cannula shield from the housing allows for transition of the pivoting safety shield from the second position to the third position. 4. The blood collection assembly of claim 1, wherein the locking tab is releasably engagable with the safety shield engagement in the first position and fixedly engageable with a portion of the housing in the third position. 5. The blood collection assembly of claim 1, wherein engagement of the first portion and the second portion comprises deflection of at least on... | Becton, Dickinson and Company | A61B005/00 B65D081/00 A61B005/15 A61M005/32 A61M005/50
US08718752 | B2 | 2014-05-06 | Heart failure decompensation prediction based on cardiac rhythm | 2009-03-11 | Systems and methods of detecting an impending cardiac decompensation of a patient measure an electrocardiogram signal of the patient. An incidence of cardiac arrhythmias is determined from the electrocardiogram signal. A risk of impending decompensation is determined in response to the incidence of cardiac arrhythmias. In many embodiments, the impending decompensation can be detected early enough to avoid, or at least delay, the impending decompensation, such that patient trauma and/or expensive ICU care can be avoided. Although embodiments make specific reference to monitoring electrocardiogram and other physiological signals with an adherent patch, the system methods and devices are applicable to many applications in which physiological monitoring is used, for example wireless physiological monitoring with implanted sensors for extended periods. | 1. A method of detecting an impending cardiac decompensation of a patient, the method comprising: measuring an electrocardiogram signal of the patient;determining an incidence of cardiac arrhythmias from the electrocardiogram signal;measuring a bioimpedance of the patient;determining from the measured bioimpedance a measure of a tissue hydration of the patient; anddetermining a risk of impending decompensation in response to a combination of the measured tissue hydration and the incidence of cardiac arrhythmias. 2. The method of claim 1 wherein the electrocardiogram signal is measured for at least one week and the risk of impending decompensation is determined in response to the incidence of cardiac arrhythmias measured for the at least one week. 3. The method of claim 1 wherein the incidence of cardiac arrhythmias is compared to an earlier baseline incidence of cardiac arrhythmias for the patient to determine the risk of impending decompensation. 4. The method of claim 1 wherein the incidence of cardiac arrhythmias is compared to an earlier baseline incidence of cardiac arrhythmias for a patient population to determine the risk of impending decompensation. 5. The method of claim 1 wherein the electrocardiogram signal comprises at least one of a derived signal, a time averaged signal, a filtered signal or a raw signal. 6. The method of claim 1 wherein the measured tissue hydration and the incidence of cardiac arrhythmias are combined with at least one of a heart rate, a heart rate variability, an activity or a respiration of the patient to determine the risk of impending decompensation. 7. The method of claim 6 wherein at least one of a weighted combination, a tiered combination or a logic gated combination, a time weighted combination or a rate of change is used to combine the measured tissue hydration and the incidence of cardiac arrhythmias with the at least one of the heart rate, the heart rate variability, the activity or the respiration of the patient. 8. The method of claim 1 wherein the incidence of cardiac arrhythmias is determined with an atrial arrhythmia comprising at least one of a bradycardia, an atrial fibrillation, an atrial tachycardia, or an atrial flutter. 9. The method of claim 1 wherein the incidence of cardiac arrhythmias is determined with a ventricular arrhythmia comprising at least one of a bradycardia, a sustained ventricular tachycardia, a non-sustained ventricular tachycardia or a premature ventricular contraction. 10. The method of claim 1 wherein the electrocardiogram signal is measured with an adherent patch comprising electrodes, the patch continuously adhered to the patient for at least one week. 11. The method of claim 1 wherein the electrocardiogram signal is measured with electrodes injected and/or implanted into the patient. 12. The method of claim 1 further comprising delivering a therapy to the patient in response to the risk of impending decompensation. 13. The method of claim 12 wherein the the... | Corventis, Inc. | A61B005/04 A61B005/05
US08355771 | B2 | 2013-01-15 | Method of determining a spatial distribution of magnetic particles | 2005-12-06 | The invention relates to a method of determining a spatial distribution of magnetic particles in an examination zone, in which a magnetic field is generated that has a first sub-zone of lower magnetic field strength and a second sub-zone of higher magnetic field strength. The positions of the two sub-zones are changed, as a result of which the magnetization in the examination zone changes. Measured values that depend on the change in magnetization are acquired. A reference response function by means of which measured values can be determined mathematically from a spatial distribution of magnetic particles is then determined by means of at least extensive magnetic specimen distribution. Finally, the spatial distribution of magnetic particles is reconstructed from the measured values by means of the reference response function. | 1. A method of determining a spatial distribution of magnetic particles in an examination zone, the method comprising:a) generating measured values by generating a first magnetic having a pattern of magnetic field strength in space such that a first sub-zone of lower magnetic field strength and a second sub-zone of higher magnetic field strength are produced in the examination zone, changing the positions in space of the two sub-zones in the examination zone, thus causing a local change in the magnetization of the particles,acquiring measured values that depend on the magnetization in the examination zone, which has been affected by the change in the positions of the two sub-zones,b) providing a reference response function by means of which measured values can be determined mathematically from a spatial distribution of magnetic particles, the reference response function being determined by de-convoluting at least one extensive specimen distribution by means of at least one extensive magnetic specimen distribution, andc) reconstructing the spatial distribution (C({right arrow over (x)})) of magnetic particles in the examination zone from the measured values by means of the reference response function provided. 2. A method as claimed in claim 1, wherein the reference response function is determined in step b) by the following steps: positioning the specimen distribution at different points in the examination zone, measured values for the specimen being generated in step a) at each point at which the specimen distribution is positioned,determining the reference response function by de-convoluting the specimen distribution by means of the measured values for the specimen. 3. A method as claimed in claim 2, wherein the de-convoluting comprises spatially Fourier transforming the measured values for the specimen and the specimen distribution, complex conjugating the spatially Fourier transformed specimen distribution, forming a quotient function by dividing the spatial Fourier transform of the measured values for the specimen by the complex conjugated spatial Fourier transform of the specimen distribution, and spatially Fourier back-transforming the quotient function, the spatially Fourier back-transformed quotient function being the reference response function. 4. A method as claimed in claim 2, wherein before the de-convoluting, applying a transformation to the measured values for the specimen that includes a Fourier transformation and that transforms the measured values for the specimen in such a way that the number of transformed measured values for the specimen is smaller than the number of non-transformed measured values for the specimen, and whereinthe de-convoluted reference response function is temporally Fourier back-transformed or, before the reconstructing the spatial distribution, applying the transformation to the measured values for the specimen to the measured values that are generated in step a). 5. A method as claimed in claim 2, w... | Koninklijke Philips Electronics N.V. | A61B005/05
US08979762 | B2 | 2015-03-17 | Method of determining body parameters during exercise | 2008-08-21 | A noninvasive light sensor for detecting heart beat signals has a circular support member engageable circumferentially with a body part of a person. Light emitters and light detectors are located around a circumference of the circular support member for respectively emitting light signals into different areas of tissue surrounding the body part, and detecting reflected light signals from the different areas of tissue surrounding the body part. | 1. A method of determining heart rate of a person during exercise comprising: positioning a plurality of heart beat sensors at respective locations on a body part of the person, a circular support member circumferentially engaging the body part of the person, the plurality of heat beat sensors including: three light emitters spaced at 120° intervals on a circumference of the circular support member emitting light into respective areas of tissue of the body part, anda plurality of light detectors on the circumference of the circular support member and respectively detecting the light emitted by the three light emitters that is reflected from the respective areas of tissue of the body part;obtaining a plurality of sensor signals from the heart beat sensors, the sensor signals comprising heart beat signals and movement signals,comparing the sensor signals to separate the heart beat signals and the movement signals from the sensor signals, anddetermining heart rate from the heart beat signals. 2. The method of claim 1, wherein comparing the sensor signals to separate the heart beat signals and the movement signals comprises comparing the sensor signals to find in-phase and out-of-phase components of the sensor signals. 3. The method of claim 1, wherein comparing the sensor signals to separate the heart beat signals and the movement signals comprises finding a covariance between the sensor signals. 4. The method of claim 1, wherein determining heart rate from the heart beat signals comprises match filtering using match filters. 5. A method of determining heart rate of a person during exercise comprising: positioning a plurality of heart beat sensors at respective locations on a body part of the person, a circular support member circumferentially engaging the body part of the person, the circular support member including an audio speaker, the plurality of heart beat sensors including: three light emitters spaced at 120° intervals on a circumference of the circular support member emitting light into respective areas of tissue of the body part, anda plurality of light detectors on the circumference of the circular support member and respectively detecting the light emitted by the three light emitters that is reflected from the respective areas of tissue of the body part;obtaining a plurality of sensor signals from the heart bet sensors, the sensor signals comprising heart beat signals and movement signals;comparing the sensor signals to separate the heart beat signals and the movement signals from the sensor signals; anddetermining heart rate from the heart beat signals;wherein the audio speaker selectively outputs audio content responsive to the heart rate determined from the heart beat signals. 6. The method of claim 5, wherein comparing the sensor signals to separate the heart beat signals and the movement signals comprises comparing the sensor signals to find in-phase and out-of-phase components of the sensor signals. 7. The method of claim 5, ... | Well Being Digital Limited | A61B005/02 A61B005/04 A61B005/024 A61B005/00 A63B024/00 A63B071/06
US09399076 | B2 | 2016-07-26 | Optical sensor for in vivo detection of analyte | 2005-05-17 | A sensor for the in vivo detection of glucose comprises:;components of an assay for glucose, a readout of which is a detectable optical signal which can be interrogated transcutaneously by external optical means when the sensor is implanted in vivo; and;a shell of biodegradable material encapsulating the assay components while allowing analyte to contact the assay components, wherein the biodegradable material comprises a co-polymer having hydrophobic and hydrophilic units.;A method of preparing such a sensor preferably comprises coacervation, solvent evaporation and/or extraction, spray drying, spray coating, spray chilling, rotary disk atomisation, fluid bed coating, coextrusion and/or pan coating.;A method of detecting glucose using such a sensor suitably comprises implantation of the sensor into the skin of a mammal, transdermal detection or measurement of glucose using external optical means and degradation of the biodegradable material. | 1. A sensor for the in vivo detection of glucose, comprising: components of an assay for glucose, a readout of which is a detectable optical signal which can be interrogated transcutaneously by external optical means when the sensor is implanted in vivo; anda shell of biodegradable material encapsulating the assay components whilst allowing an analyte to contact the assay components, wherein the biodegradable material comprises a co-polymer having hydrophobic units and hydrophilic units, the hydrophilic units each comprising an ester of polyethylene glycol and a diacid. 2. A sensor as claimed in claim 1, wherein the co-polymer is a random co-polymer. 3. A sensor as claimed in claim 1, wherein the co-polymer has a molecular weight cut-off limit of no more than 25000 Da. 4. A sensor as claimed in claim 3, wherein the co-polymer has a molecular weight cut-off limit of no more than 10000 Da. 5. A sensor as claimed in claim 1, wherein the co-polymer has a permeability of at least 5.0×10−10 cm2/s. 6. A sensor as claimed in claim 1, wherein the weight fraction of the hydrophobic units is from 10 to 90% of the co-polymer. 7. A sensor as claimed in claim 1, wherein the hydrophilic units comprise terephthalic acid and/or succinic acid as diacids. 8. A sensor as claimed in claim 7, wherein the hydrophilic units comprise terephthalic acid only as the diacid. 9. A sensor as claimed in claim 7, wherein the ratio of terephthalic acid to succinic acid in the hydrophilic units is between 1:2 and 2:1. 10. A sensor as claimed in claim 7, wherein the hydrophilic units comprise terephthalic acid and succinic acid as diacids. 11. A sensor as claimed in claim 1, wherein the molecular weight of each hydrophilic unit is from 400 to 4000 Da. 12. A sensor as claimed in claim 1, wherein the hydrophobic units of the co-polymer comprise an ester of butane-1,4-diol and a diacid. 13. A sensor as claimed in claim 12, wherein the hydrophobic units comprise terephthalic acid and/or succinic acid as diacids. 14. A sensor as claimed in claim 13, wherein the hydrophobic units comprise terephthalic acid only as the diacid. 15. A sensor as claimed in claim 13, wherein the ratio of terephthalic acid to succinic acid is between 1:2 and 2:1. 16. A sensor as claimed in claim 1, wherein the assay is a binding assay. 17. A sensor as claimed in claim 16, wherein the binding assay is a competitive binding assay, the components of which include a glucose binding agent and a glucose analogue. 18. A sensor as claimed in claim 17 wherein the glucose analogue is labelled with a first chromophore and the glucose binding agent is labelled with a second chromophore, the emission spectrum of the first chromophore or second chromophore overlapping with the absorption spectrum of the second chromophore or first chromophore respectively. 19. A sensor as claimed in claim 17, wherein the binding agent is an antibody, a Fab fragment, a lectin, a hormone receptor, a drug receptor, an aptamer... | MEDTRONIC MINIMED, INC. | A61B005/00 A61K049/00 A61B005/145
US09801589 | B2 | 2017-10-31 | Device and method for determining a comparison value of biodata and for recording biodata | 2007-04-04 | The method and the device are used for evaluating recorded measurement data. In particular, the use of the method and of the device makes it possible to detect the individual risk of a living being in respect of certain disease states and, if appropriate, to automatically evaluate correspondingly recognized risks in a device control. Measurement data in respect of heart-specific and/or circulation-specific parameters or respiration-specific parameters of a patient are preferably recorded and evaluated. The measurement data are determined over a defined period of time and the measurement data are evaluated taking into account the time information. A particularly effective implementation of the method can be based on pattern recognition in which individual patterns and/or sequence patterns are evaluated. | 1. A device for determining a reference value of biophysical data of an individual for determining an individual risk, said device comprising: at least one sensor for noninvasive measurement of at least three signals, which are CWF (continuous wave fluctuation), SpO2, heart rate; and an evaluation unit connected to the sensor, where the evaluation unit has at least one analyzer adapted to determine signal ranges that are definable by signal analysis, wherein the evaluation unit includes a comparator adapted to coordinate the signal ranges by taking additional parameters into account, and to produce a result that is output as an index value, wherein the sensor is a pulse oximeter adapted to record a plethysmogram and SpO2, wherein the evaluation unit extracts CWP's (continuous wave parameters) from the plethysmogram, the evaluation unit extracting the following as CWP's: pulse wave amplitude, a ratio of different integrals over different intervals of the plethysmogram, a quantity related to PTT (pulse transit time), the evaluation unit being adapted to compute a CWF (continuous wave fluctuation) signal from the CWP's as a function of time, wherein the CWF signal contains information about fluctuations of the plethysmogram or the CWP's derived from the plethysmogram, the signals being analyzed by pattern recognition and compared with stored values, the comparison providing a result that yields a patient-specific risk index that is suitable for predicting a risk of cardiovascular disease. 2. A device in accordance with claim 1, wherein the additional parameters include existing biophysical data of the individual and/or static data sets. 3. A device in accordance with claim 2, wherein the static data sets are compiled from groups of individuals, and include medication, age, sex, and diagnostic data. 4. A device in accordance with claim 1, wherein the comparator is adapted to be connected to peripheral devices. 5. A device in accordance with claim 1, wherein the evaluation unit is adapted for determining the CWF both from the at least one detected test signal and the CWP. 6. A method for determining an individual risk for an individual, comprising the following steps: determining measurement data of at least three heart-specific and/or circulation-specific and/or respiration-specific parameters of the user, selected from the group comprising: continuous wave fluctuation (CWF), SpO2, SaO2, pulse rate, heart rate, and blood pressure by at least one noninvasive sensor device;determining the measurement data over a period of at least one minute;determining measurement data with a synchronized time recording;bringing together time information and the measurement data;analyzing the measurement data with the time information being taken into account;carrying out the analysis as a pattern recognition, including, at least in intervals, detecting a course of the measurement with respect to time of at least one parameter can be and evaluating the course wit... | Loewenstein Medical Technology S.A. | A61B005/00 A61B005/024
US20090198154 | A1 | 2009-08-06 | Mole tracking system | 2008-02-01 | A mole tracking system that assists with the self-examination of the human body to identify skin lesions which can be potentially cancerous. In the preferred embodiment, the system is provided as a kit having a mole measuring device, a mole documentation chart and various educational materials to help non-medical persons identify, track, record and report possibly cancerous moles in order to improve the early identification and treatment of skin cancer. The mole measuring device is a transparent sheet having a plurality of concentric circles that are spaced 1 mm apart to measure a mole and identify irregular moles. The documentation chart facilitates recording data about the mole obtained from the examination for future comparison. The educational materials tells the user how to use the kit and how to avoid skin cancer. The kit can also include a plurality of anatomical cards, a radiation detector card and sample skin protection lotion. | 1. A mole tracking system, comprising: a mole measuring device comprising a transparent sheet having a plurality of measurement indicators thereon for measuring a mole by being placed over the mole;a mole documentation chart for recording the size, location and color of the mole; andone or more educational materials explaining use of said system to track, record and report moles and providing information to prevent skin cancer. 2. The mole tracking system according to claim 1, wherein said measurement indicators are configured as a plurality of concentric circles. 3. The mole tracking system according to claim 1, wherein said measurement indicators are configured as an x-y scale having a plurality of spaced apart distance markers. 4. The mole tracking system according to claim 3, wherein said measurement indicators further comprise a plurality of concentric circles. 5. The mole tracking system according to claim 4, wherein each of said distance markers and each of said concentric circles are spaced apart a distance of 1 mm. 6. The mole tracking system according to claim 1, wherein said mole documentation chart further comprises a plurality of data rows and a plurality of data columns configured to receive mole data, said data columns including a rendering column for receiving a rendering of the mole. 7. The mole tracking system according to claim 1, wherein said educational materials include an audio/visual disk. 8. The mole tracking system according to claim 7, wherein said educational materials include an educational pamphlet. 9. The mole tracking system according to claim 1, wherein said educational materials comprise at least one of an audio/visual disk and an educational pamphlet. 10. The mole tracking system according to claim 1 further comprising a radiation detector card. 11. The mole tracking system according to claim 1 further comprising one or more anatomical cards depicting the human body. 12. The mole tracking system according to claim 1 further comprising a lotion to prevent skin cancer. 13. The mole tracking system according to claim 1 further comprising at least one of a radiation detector card, one or more anatomical cards and a lotion to prevent skin cancer. 14. A mole tracking system, comprising: a mole measuring device comprising a transparent sheet having a plurality of measurement indicators thereon for measuring a mole by being placed over the mole, said measurement indicators comprising either a plurality of concentric circles or an x-y scale having a plurality of spaced apart distance markers;a mole documentation chart having a plurality of data rows and a plurality of data columns configured to receive mole data, said data columns including columns for recording the size, location, color and a rendering of the mole; andone or more educational materials explaining use of said system to track, record and report moles and providing information to prevent skin cancer, said educational materials comprising at lea... | - | A61B005/103
US20090216099 | A1 | 2009-08-27 | APPARATUS FOR ANALYZING COMPONENTS OF URINE BY USING ATR AND METHOD THEREOF | 2008-04-29 | The present invention relates to an apparatus for analyzing concentration and the like of components of urine, and more particularly, to an apparatus for analyzing concentration and the like of components of urine by using ATR-IR (Attenuated Total Reflectance Infrared Spectroscopy) and a method thereof. The apparatus for analyzing components of urine comprises a toilet bowl which has a recessed or flat-shaped urine collecting part; a piping part for guiding the urine collected from the urine collecting part; and an analyzing part for analyzing the components of the urine collected at the urine collecting part, wherein the urine collecting part is formed at an inner front side of the toilet bowl, the analyzing part comprises ATR, and the analyzing part is directly attached to the toilet bowl. | 1. An apparatus for analyzing components of urine, comprising: a toilet bowl which has a recessed or flat-shaped urine collecting part;a piping part for guiding the urine collected from the urine collecting part; andan analyzing part for analyzing the components of the urine introduced through the piping part,wherein the urine collecting part is formed at an inner front side of the toilet bowl, the analyzing part comprises ATR, and the analyzing part is directly attached to the toilet bowl. 2. The apparatus for analyzing components of urine as set forth in claim 1, wherein the piping part comprises: an input pipe for guiding the urine and a reference material measuring a reference value to the ATR; andan output pipe for discharging the reference material and the urine from the ATR. 3. The apparatus for analyzing components of urine as set forth in claim 2, wherein the input pipe comprises: a solenoid valve for controlling the reference material and the urine guided to the ATR;at least one cartridge for supplying the reference material; anda cleaning tank for supplying a cleaning solution to clean the input pipe and the ATR. 4. An apparatus for analyzing components of urine, comprising: a toilet bowl which has a recessed or flat-shaped urine collecting part; andan analyzing part for analyzing the components of the urine collected at the urine collecting part,wherein the urine collecting part is formed at an inner front side of the toilet bowl, the analyzing part comprises ATR, and the analyzing part is directly attached to the toilet bowl. 5. The apparatus for analyzing components of urine as set forth in claim 4, wherein the urine collecting part is horizontally or inclinedly formed at an inner side of the toilet bowl. 6. The apparatus for analyzing components of urine as set forth in claim 5, wherein the urine collecting part is formed into a hemispherical surface, and a hole is formed at a center portion of the hemispherical surface. 7. The apparatus for analyzing components of urine as set forth in claim 6, wherein the analyzing part comprises a prism, and an upper surface of the prism is formed into a curved shape and coupled to the hole, or formed into a fat shape and coupled to the hole, or the upper surface of the prism is attached under the hole. 8. The apparatus for analyzing components of urine as set forth in claim 4, wherein the urine analyzing apparatus further comprises a cleaning solution supplying part which is disposed at a higher position than the urine collecting part so as to clean the urine collecting part. 9. The apparatus for analyzing components of urine as set forth in claim 8, wherein the urine analyzing apparatus further comprises an air injecting part which is disposed at a higher position than the urine collecting part so as to dry the urine collecting part. 10. The apparatus for analyzing components of urine as set forth in claim 1, wherein the analyzing part comprises: a light source for generating light;a ... | JSM Health Care, Inc. | A61B005/20 E03D011/13 A61B005/05 A61B005/103 A61B005/02 A61B005/0408 A47K003/022
US20090171167 | A1 | 2009-07-02 | System And Method For Monitor Alarm Management | 2008-12-23 | Embodiments disclosed herein may include a method and system for determining patient-specific alarm thresholds for monitoring the patient's physiological parameters. For example, in an embodiment, the patient's age, weight, height, diagnosis, medications and/or other factors may affect his or her normal heart rate, blood oxygen saturation, and/or other physiological parameters. Accordingly, in an embodiment, information specific to or generally applicable to the patient may be supplied to a monitoring system to enable determination of the appropriate maximum and minimum thresholds. In an embodiment, if the patient exceeds one of the personalized thresholds, the monitoring system may alert a caregiver that there is a problem. | 1. A method for setting alarm thresholds, comprising: receiving patient characteristics onto a memory device; andusing a processor to determine alarm thresholds based on the patient characteristics. 2. The method of claim 1, wherein the patient characteristics comprise age, weight, height, diagnosis, medications, treatments, or a combination thereof. 3. The method of claim 1, wherein receiving comprises receiving the patient characteristics from a user input interface. 4. The method of claim 1, wherein receiving comprises receiving the patient characteristics from a sensor or a radio frequency identification tag. 5. The method of claim 1, wherein receiving comprises receiving the patient characteristics from a network. 6. The method of claim 1, wherein using a process to determine comprises calculating the alarm thresholds using one or more algorithms. 7. The method of claim 1, wherein using a process to determine comprises looking up the alarm thresholds in one or more look-up tables. 8. A patient monitoring system, comprising: an input device configured to receive information about a patient;a first memory device configured to store specifications for determining alarm thresholds based on the received information;a processor configured to determine the alarm thresholds based on the received information and using the stored specifications; anda second memory device configured to store the determined alarm thresholds for comparison to physiological parameters of the patient. 9. The patient monitoring system of claim 8, comprising a sensor configured to gather data correlating to the physiological parameters. 10. The patient monitoring system of claim 9, wherein the sensor comprises the first memory device. 11. The patient monitoring system of claim 97 wherein: the first memory device is configured to store algorithms for calculating the physiological parameters; andthe processor is configured to calculate the physiological parameters based on the gathered data and the stored algorithms. 12. The patient monitoring system of claim 8, wherein the processor is configured to compare the physiological parameters to the alarm thresholds and send a signal to an alarm device if at least one of the physiological parameters exceeds the alarm thresholds. 13. A method, comprising: receiving one or more signals from a sensor, the one or more signals corresponding to absorption of light in a patient's tissue;calculating one or more physiological parameters of the patient based on the one or more signals;receiving one or more patient characteristics;determining one or more threshold ranges of the physiological parameters based on the one or more patient characteristics; andproviding a notification if at least one of the calculated physiological parameters is outside a corresponding threshold range of the one or more threshold ranges. 14. The method of claim 13, wherein the physiological parameters comprise heart rate, blood oxygen saturation, or a c... | Nellcor Puritan Bennett LLC | A61B005/00
US20090227856 | A1 | 2009-09-10 | Electrocardiogram sensor | 2008-12-19 | A garment comprising at least one electrocardiogram sensor integrated into the garment, the electrocardiogram sensor comprising an electrode on the inside of the garment and arranged to contact a user's skin, and a resilient compressible filler provided between the garment and the electrode such that in use the electrode is held substantially in place against the user's skin when the garment moves relative to the user's skin. | 1. A garment comprising: at least one electrocardiogram sensor integrated into the garment comprising: an electrode on the inside of the garment and arranged to contact a user's skin; anda resilient compressible filler provided between the garment and the electrode such that in use the electrode is held substantially in place against the user's skin when the garment moves relative to the user's skin. 2. A garment according to claim 1 where the electrode is formed from an electrically conductive material. 3. A garment according to claim 2 where the electrically conductive material is a conductive lycra. 4. A garment according to claim 2 where the electrically conductive material is a conductive rubber. 5. A garment according to claim 2, where the electrode forms a pocket on the garment that is arranged to contain the resilient compressible filler. 6. A garment according to claim 5 where the electrocardiogram sensor is arranged to sense the heart rate of the user and the electrocardiogram signal of the user. 7. A garment according to claim 1 where the electrocardiogram sensor is arranged to sense the heart rate of the user and the electrocardiogram signal of the user. 8. A garment according to claim 6 comprising an electronics module connected to the electrocardiogram sensor and arranged to receive signals indicative of the user's heart rate, or electrocardiogram signal, or both from the electrocardiogram sensor. 9. A garment according to claim 1 comprising an electronics module connected to the electrocardiogram sensor and arranged to receive signals indicative of the user's heart rate, or electrocardiogram signal, or both from the electrocardiogram sensor. 10. A garment according to claim 8 where the electronics module is arranged to transmit or store information indicative of the user's heart rate, or electrocardiogram signal, or both. 11. A garment according to claim 10 where the electronics module is provided in a hermetically sealed case. 12. A garment according to claim 11 where the resilient compressible filler has a square or rectangular cross-section. 13. A garment according to claim 11 where the resilient compressible filler has a castellated cross-section. 14. A garment according to claim 1 where the resilient compressible filler has a castellated cross-section. 15. An electrocardiogram sensor for use in a garment comprising: an electrode arranged to contact a user's skin; anda resilient compressible filler arranged to fit between the electrode and the garment such that in use the electrode is held substantially in place against the user's skin when the garment moves relative to the user's skin. 16. An electrocardiogram sensor according to claim 15 where the electrode is formed from an electrically conductive material. 17. An electrocardiogram sensor according to claim 16 where the electrically conductive material is a conductive lycra. 18. An electrocardiogram sensor according to claim 16 where the electrically conduct... | - | A61B005/04
US20090234224 | A1 | 2009-09-17 | Positioning Device and a System for Detecting the Position of Such a Device | 2006-10-05 | The present invention relates to a positioning device 10, 20, 30, 40, 50 arranged in relation to a target area inside a body. The device comprises at least one transmitter 11, 21-22, 32, 41, 51, and each transmitter is arranged to emit an electromagnetic signal. The electromagnetic signal is adapted to propagate with a wavelength in the body so that a phase difference and/or an amplitude difference of said electromagnetic signal in at least three positions 18 is detectable by a receiver 19 for tracking variations of a position of the positioning device relative to the receiver. The wavelength is selected so that a distance from the transmitter to each of the three positions is within the same integer number of wavelengths of the electromagnetic signal. Each transmitter is connectable to an externally arranged control unit 15, where said electromagnetic signal of each transmitter is generated before transmission. Each transmitter and receiver preferably operates in a near field region. The invention also relates to a system for tracking the position of a target area using a positioning device. | 1-17. (canceled) 18. A device configured to be arranged in relation to a target area inside a body, said device comprising at least one transmitter, each transmitter is configured to emit an electromagnetic signal, wherein said electromagnetic signal is adapted to propagate with a wavelength in said body so that said electromagnetic signal in at least three positions is detectable by a receiver for tracking variations of a position of each transmitter relative to said receiver, wherein said wavelength is selected so that a distance from each transmitter to each of said at least three positions is within the same integer number of wavelengths of the electromagnetic signal, said transmitter is connectable to an externally arranged control unit in which said electromagnetic signal of each transmitter is generated before transmission, and each transmitter and receiver operates in a near field region. 19. The device according to claim 18, wherein each transmitter is configured to emit an electromagnetic signal that is adapted to propagate with a wavelength in said body so that a phase difference of said electromagnetic signal in at least three positions is detectable by the receiver for tracking variations of the position of each transmitter relative to said receiver. 20. The device according to claim 18, wherein each transmitter is configured to emit an electromagnetic signal that is adapted to propagate with a wavelength in said body so that an amplitude difference of said electromagnetic signal in at least three positions is detectable by the receiver for tracking variations of the position of each transmitter relative to said receiver. 21. The device according to claim 18, wherein said transmitter is connectable to said externally arranged control unit via transmission lines. 22. The device according to claim 18, wherein said device is provided with a means to secure said at least one transmitter relative to the target area. 23. The device according to claim 22, wherein an expanding portion of the device is used to secure the transmitter. 24. The device according to claim 22, wherein said device further comprises at least one adhesive portion to secure the transmitter to a surface of the body, whereby a relative distance to the target area is established. 25. The device according to claim 22, wherein said device comprises extractable hooks to secure the transmitter. 26. The device according to claim 5, wherein said device comprises a multiple of tine elements to secure the transmitter. 27. The device according to claim 18, wherein said device further comprises a tube arranged to be inserted into a natural opening of the body. 28. The device according to claim 27, wherein said tube is provided with a wall and said at least one transmitter is integrated in the wall. 29. The device according to claim 27, wherein said at least one transmitter is removably arranged within said tube. 30. A device configured to be arranged in relation to a t... | MICROPOS MEDICAL AB | A61B005/05
US20090187118 | A1 | 2009-07-23 | Multiple Needle System | 2007-05-29 | A needle system comprising a lancet or syringe having multiple thin needles for accessing bodily fluids so as to inflict less pain and promote faster healing. | 1. A lancet for use with a lancing device, the lancet having a plurality of needles mounted onto a lancet body, wherein the plurality of needles are mounted perpendicularly with respect to a direction in which the lancet is urged by the lancing device when the lancing device is actuated. 2. The lancet of claim 1, wherein each of the plurality of needles projects from the lancet body by an equal distance. 3. The lancet of claim 1, wherein the plurality of needles are at least 36 gauge needles. 4. A lancing system comprising the lancet of claim 1 and a lancing device capable of retaining the lancet and urging it forward in order to puncture a skin surface of a user when actuated. 5. The lancing system of claim 4, wherein one or more needles of the lancet projects from the surface of the lancet body by a different distance than one or more other needles of the lancet. 6. The lancing system of claim 5, wherein the lancing device comprises a depth adjustment control. 7. A method of obtaining a blood sample from an individual, comprising: providing a lancet, the lancet comprising a lancet body and a plurality of needles mounted on the lancet body;puncturing a skin surface of the individual with the plurality of needles; andcollecting blood from the skin surface of the individual, thereby obtaining the blood sample. 8. The method of claim 7, wherein at least one of the plurality of needles projects from the lancet body by a different distance compared to the remainder of the plurality of needles. 9. The method of claim 7, wherein the skin surface is located on a body part selected from the group consisting of a finger, a palm, a heel, an arm, a leg, and an earlobe. 10. The method of claim 7, wherein the lancet is delivered by a lancing device. 11. The method of claim 7, wherein the plurality of needles are solid. 12. The method of claim 7, wherein the plurality of needles are at least 34 gauge needles. 13. A needle device, comprising: one or more needle hubs;a plurality of needles attached to and in fluid communication with the one or more needle hubs, each of the needles being parallel to each other; anda fluid conduit attached at a proximal end to the one or more needle hubs. 14. The needle device of claim 13, wherein the fluid conduit is a syringe. 15. The needle device of claim 14, wherein the syringe comprises a plurality of connecting tips, and wherein each of the connecting tips is connected to a needle hub. 16 The needle device of claims 13 or 14, wherein the one or more needle hubs comprise a plurality of needle seats for retaining a plurality of needles in each needle hub. 17. The needle device of claim 14, wherein the syringe comprises a plurality of chambers. 18. The needle device of claim 13, wherein the fluid conduit is a catheter. 19. The needle device of claim 18 wherein the catheter is attached at a distal end to a hemodialysis machine. 20. The needle device of claim 18, further comprising a stylet device having a plu... | - | A61B005/151 A61B017/34 A61M005/32
US20090227848 | A1 | 2009-09-10 | PROCEDURE AND DEVICE FOR THE SYNCHRONIZATION OF A PHYSIOLOGICAL STATE OF AN INDIVIDUAL WITH A DESIRED STATE | 2006-02-22 | The invention relates to a procedure and an associated device to bring an individual from an initial physiological state (EP0) to a final physiological state (EPf). The physiological state of the individual is defined by a set of physiological parameters (RP1A, RP1B, RP1C, RP1D, RP2A, RP2B, RP3A, RP3B, RP3C, . . . ), which are characteristic of one or more physiological rhythms of the individual. The set of physiological parameters comprises at least two physiological parameters among a value (RP1A), a variability (RP1B), an amplitude of the variations (RP1C), and a periodicity of the variations (RP1D) of a physiological rhythm (RP1) of the individual. | 1. Procedure to bring an individual from an initial physiological state (EP0) to a final physiological state (EPf), where the physiological state of the individual is defined by a set of physiological parameters (RP1A, RP1B, RP1C, RP1D, RP2A, RP2B, RP3A, RP3B, RP3C, . . . ), which are characteristic of one or more physiological rhythms of the individual, where the set of physiological parameters comprises at least two physiological parameters among a value (RP1A), a variability (RP1B), an amplitude of the variations (RP1C), and a periodicity of the variations (RP1D) of a physiological rhythm (RP1) of the individual, where the procedure comprises the following steps: E2: determination of the initial physiological state of the individual (EP0),E3: exposure of the individual for a first period (T1) to a set of stimuli (ST1, ST2, . . . ), comprising at least one stimulus (ST1), where said stimulus is characterized by at least one stimulation parameter (STM1, STN1 or STP1) whose value is a function of the initial physiological state (EP0),E4: determination of an intermediate physiological state (EPi) between the initial physiological state (EP0) and the final physiological state (EPf),E5: modification of at least one parameter (STM1) of at least one stimulus (ST 1) of the set of stimuli (ST1, ST2, . . . ) as a function of the intermediate state (EPi), an exposure of the individual to the modified set of stimuli (ST1, ST2, . . . ),Q8: if the intermediate physiological state (EPi) is different from the desired final physiological state (EPf), repetition of steps E4 and E5. 2. Procedure according to claim 1, comprising also the following steps, which are carried out between steps E5 and Q8: E6: determination of the physiological state reached by the individual (EPt+1),Q7: if the physiological state reached by the individual (Ept+1) is different from the intermediate physiological state (EPi), repetition of steps E5 and E6. 3. Procedure according to one of claims 1 or 2, comprising also the following step, which is carried out between steps E6 and E7: Q9: if the physiological state reached by the individual (Ept+1) is further removed from the intermediate physiological state than the physiological state that was reached previously by the individual (EPt) and determined during step E2 or during a preceding step E6, repetition of steps E3 and following while choosing a new intermediate physiological state (EPi) that is closer to the physiological state reached by the individual (EPt+1). 4. Procedure according to one of claims 1-3, comprising also the following step, which is carried out before step E3: E10: selection of a set of stimuli, as a function of the initial physiological state (EP0) of the individual, and of the final physiological state (EPf). 5. Procedure according to claim 4, comprising also the following step, which is carried out after step E6: Q11: if the set of stimuli is not effective or of low effectiveness, carrying out a step E10, th... | - | A61B005/00
US20090221896 | A1 | 2009-09-03 | Probe For Data Transmission Between A Brain And A Data Processing Device | 2007-02-12 | The invention relates to a probe for data transmission between a brain and a data processing device. Said probe has a support with electrodes fitted thereto. Said electrodes can be made to electromagnetically interact with neurons of the brain for the purpose of detecting neuronal activity and/or the transmission of stimuli and can be coupled to the data processing device. The shape of the support can be adapted to an inner surface of the brain to such a degree that it can be inserted into the interior of a sulcus of the brain. | 1. A sensor for data communication between a brain and a data processor, the sensor comprising a substrate to which electrodes are applied for sensing neuronal activity and/or the transfer of stimulation in electromagnetic interaction with neurons of the brain and which can be coupled to the data processor, the substrate being shapeable to conform with an inner surface of the brain such that it can be inserted into an interior of a sulcus of the brain whereinthe substrate is configured flexible and comprises two surfaces facing each other, on at least one of the surfaces at least one array of electrodes is applied, the electrodes being configured as contact pads such that the at least one array of electrodes can electromagnetically interact with neurons of at least one sidewall of the sulcus, the electrodes being adaptable in their array to the morphology of the at least one sidewall. 2. The sensor as set forth in claim 1 wherein both surfaces of the substrate are configured flat. 3. The sensor as set forth in claim 1 wherein applied to the two facing surfaces is a first and respectively second array of electrodes, the first array of electrodes can electromagnetically interact with neurons of the sidewall of the sulcus and the second array of with neurons of the second sidewall of the sulcus, the electrodes being adaptable in their array to the morphology of the first sidewall and second sidewall respectively. 4. The sensor as set forth in claim 1 wherein the first array comprises detection electrodes and the second array stimulation electrodes. 5. The sensor as set forth in claim 1 wherein the substrate is made of polyimide or silicone. 6. The sensor as set forth in claim 1 wherein electrodes having a density between one and 1,000 electrode contacts per cm2 are applied to the substrate. 7. The sensor as set forth in claim 1 wherein the electrodes are made of gold, platinum, a metallic alloy, conductive plastics or semiconductor materials. 8. A means for data communication between a brain of a living being and a data processor comprising at least one sensor in accordance with claim 1 and a data processor configured to convert signals of the electrodes into neuron signals for processing in the data processor and/or output signals of the data processor into stimulation signals for the electrodes. 9. The means as set forth in claim 8 wherein the data processor is configured to activate a first part of the electrodes by reading out the input signals of the detection electrodes and a second part of the electrodes by means of feeding output signals as stimulation electrodes so that a two-way exchange of data is made possible. 10. The means as set forth in claim 8 wherein the data processor is additionally configured as an effector controller of a connectable effector and computes on the basis of the input signals effector control signals for the effector and/or computes on the basis of the effector control signals of the effector the stimulati... | - | A61B005/0478
US20090171381 | A1 | 2009-07-02 | DEVICES, METHODS AND SYSTEMS FOR NEURAL LOCALIZATION | 2009-01-12 | Described herein are tissue manipulation devices having a tight bipole network. In particular, described herein are smart tools such as rongeurs configured to sense the presence of a nerve or portion of nerve. Tissue may be cut (or otherwise manipulated) by using a tool having a tight bipolar network to sense when a nerve or portion of a nerve is in the tool prior to cutting.;Also described are systems for determining if a nerve is nearby an insertable tool. These systems typically include a tool with a neurostimulation electrode, an accelerometer configured to detect muscle twitch, and a feedback controller to provide feedback indicating if the tool is near a nerve. Methods of controlling insertion of a tool using feedback from such a system are also described. | 1. A tissue manipulation device that can detect the presence of a nerve in a tissue to be manipulated by the device, the device comprising: a tissue receiving portion including a first tissue receiving surface and a second tissue receiving surface, wherein the first tissue receiving surface is configured to move relative to the second tissue receiving surface to engage tissue within the tissue receiving portion; anda tight bipole network in communication with the tissue receiving portion, wherein the tight bipole network is configured to emit a broadcast field that is limited to the tissue receiving portion and sufficient to stimulate a nerve within the tissue receiving portion. 2. The tissue manipulation device of claim 1 further comprising a handle proximal to the tissue receiving portion. 3. The tissue manipulation device of claim 2, wherein the handle comprises a control for moving the first tissue receiving surface. 4. The tissue manipulation device of claim 1 further comprising an elongate body extending proximally to the tissue receiving portion. 5. The tissue manipulation device of claim 1, wherein the tissue receiving portion comprises a jaw. 6. The tissue manipulation device of claim 1, wherein the second tissue receiving surface is not movable. 7. The tissue manipulation device of claim 1, wherein the tight bipole network comprises a bipole pair. 8. The tissue manipulation device of claim 1, wherein the tight bipole network comprises a plurality of anodes and cathodes arranged within the tissue receiving portion. 9. The tissue manipulation device of claim 1, wherein the tight bipole network comprises a plurality of anodes and cathodes configured to form an effectively continuous bipole field within the tissue receiving portion. 10. The tissue manipulation device of claim 1, wherein the tissue manipulation device is configured as a rongeur and the first tissue receiving surface is configured to move relative to the second tissue receiving surface to cut tissue within the tissue receiving portion. 11. A rongeur device for cutting tissue that can detect the presence of a nerve in the tissue to be cut, the rongeur device comprising: a jaw having a tissue receiving portion, the tissue receiving portion including a first tissue receiving surface and a second tissue receiving surface, wherein the first tissue receiving surface is configured to move towards the second tissue receiving surface to cut tissue within the tissue receiving portion; anda tight bipole network on the jaw configured to emit a broadcast field that is limited to the tissue receiving portion and sufficient to stimulate a nerve within the tissue receiving portion. 12. The rongeur device of claim 11 further comprising a handle. 13. The rongeur device of claim 11 further comprising an elongate body, wherein the jaw is located at the distal region of the elongate body. 14. The rongeur device of claim 11, wherein the second tissue receiving surface is not movable. ... | - | A61B017/32 A61B005/04
US20090192400 | A1 | 2009-07-30 | BIOLOGICAL INFORMATION DISPLAY METHOD AND BIOLOGICAL INFORMATION DISPLAY APPARATUS | 2009-01-27 | A method of displaying a plurality of ST values constituting biological information of a subject displayed on a screen, includes: defining color gradations corresponding to degrees of the plurality of ST values to be acquired; acquiring the plurality of ST values from the subject; determining display elements for the acquired plurality of ST values in accordance with the defined color gradations; and displaying the determined display elements along a time axis in a belt-like form on the screen, for each of the plurality of ST values. | 1. A method of displaying a plurality of ST values constituting biological information of a subject displayed on a screen, the method comprising: defining color gradations corresponding to degrees of the plurality of ST values to be acquired;acquiring the plurality of ST values from the subject;determining display elements for the acquired plurality of ST values in accordance with the defined color gradations; anddisplaying the determined display elements along a time axis in a belt-like form on the screen, for each of the plurality of ST values. 2. The method according to claim 1, wherein the biological information is electrocardiogram information, andthe plurality of ST values are 12-lead ST measurement values. 3. The method according to claim 1, wherein the plurality of ST values include a normal ST value and an abnormal ST value, andthe color gradation of the abnormal ST value is clearly different from the color gradation of the normal ST value. 4. A biological information display apparatus which is configured to display 12-lead ST measurement values constituting electrocardiogram information of a subject on a screen, the biological information display apparatus comprising: a color gradation setting unit, configured to define color gradations corresponding to degrees of the 12-lead ST measurement values to be acquired;an ST measurement value acquiring unit, configured to acquire the 12-lead ST measurement values from the subject;a color gradation allocating unit, configured to determine display elements for the acquired 12-lead ST measurement values in accordance with the defined color gradations; anda displaying unit, configured to display the determined display elements along a time axis in a belt-like form on the screen, for each of the 12-lead ST measurement values. | NIHON KOHDEN CORPORATION | A61B005/0452
US20090240161 | A1 | 2009-09-24 | SYSTEM INCLUDING METHOD AND DEVICE FOR IDENTIFICATION AND MONITORING OF PULMONARY DATA | 2009-03-05 | The invention relates to a method and device including a system for identification and monitoring of pulmonary data. The invention allows for the collection of pulmonary function test data as well as the ability to compare and correlate newly collected data with historic patient data. The invention also allows for the ability to identify individual patients based on the analysis of pulmonary characteristics unique to the individual, such as measures of lung function to ensure integrity of a patient's historical data. | 1. A method for performing a pulmonary function test comprising verifying the identity of a test patient by comparing pulmonary function test data output for the test patient with reference data of an identified patient using a statistical analysis, thereby verifying the identity of the test patient as the identified patient before the data is further processed or transmitted. 2. The method of claim 1, wherein the statistical analysis comprises: (a) identifying a peak flow value of an airflow curve generated from data output for the test patient; and(b) comparing the peak flow value to a peak flow value of an airflow curve generated from reference data for the identified patient. 3. The method of claim 1, wherein the statistical analysis comprises: (a) normalizing an airflow curve amplitude generated from the data of the test patient to a standard value;(b) comparing flow-rate values on a point-by-point basis with a normalized reference curve based on reference data of the identified patient to generate point-by-point difference values;(c) squaring and then summing the point-by-point difference values; and(d) taking the square root of the sum of the squared point-by-point difference values. 4. The method of claim 1, wherein the statistical analysis comprises: (a) normalizing an airflow curve amplitude generated from the data of the test patient to a standard value;(b) shifting the airflow curve to overlay peak flow measurement of the airflow curve with peak flow measurement of reference data for the identified patient;(c) comparing flow-rate values on a point-by-point basis with a normalized reference curve based on reference data of the identified patient to generate point-by-point difference values;(d) squaring and then summing the point-by-point difference values; and(e) taking the square root of the sum of the squared point-by-point difference values. 5. The method of claim 1, wherein the statistical analysis comprises: (a) decomposing an airflow curve generated from the data output of the test patient into frequency components;(b) comparing the frequency components from step (a) with frequency components generated from reference data from the identified patient to generate point-by-point difference values;(c) squaring and then summing the point-by-point difference values; and(d) taking the square root of the sum of the squared point-by-point difference values. 6. A system for monitoring and collecting pulmonary function test data of a test patient comprising: (a) an airflow detection device;(b) a data communications server; and(c) a computer readable media comprising: (i) a data structure comprising reference data for an identified patient; and(ii) commands for performing a statistical algorithm comparing pulmonary function test data of the test patient to the reference data for a patient, wherein the statistical algorithm identifies the test patient as the patient. 7. The system of claim 6, wherein the statistical algorithm comprises:... | PULMONARY DATA SYSTEMS, INC. | A61B005/087
US20090228001 | A1 | 2009-09-10 | DEVICE AND METHOD FOR THE TREATMENT OF DISEASED TISSUE SUCH AS TUMORS | 2006-03-09 | A device for the treatment of tumours comprising an elongate catheter (102), a plurality of flexible needles (402) confined within the catheter which, when extended therefrom, take up a curved form and which, together, define a structure for surrounding a tumour to be treated; the needles being arranged to heat and embolise a shell of tissue surrounding the tumour, thereby cutting off the tumour's blood supply. The invention further extends to a method of treatment using such a device. | 1. A device for the treatment of tumors comprising an elongate catheter, a plurality of needles confined within the catheter which, when deployed therefrom, together, define a structure for surrounding a tumor to be treated; the needles being operable to heat and embolize a shell of tissue surrounding the tumor, thereby cutting off a blood supply of the tumor. 2. A device as claimed in claim 1 in which the needles are flexible. 3. A device as claimed in claim 1 in which the needles are arranged, when extended, to take up a curved or angular form. 4. A device as claimed in claim 1 in which the needles are arranged to act as electrodes to which RF power is applied to heat the said shell of tissue. 5. A device as claimed in claim 4 in which adjacent needles within the structure are arranged as electrodes operable with opposing polarities. 6. A device as claimed in claim 1 including an elongate probe which extends along a longitudinal axis of the catheter and which includes a measuring device for measuring a characteristic of the tissue within the cage. 7. A device as claimed in claim 4 including an elongate probe which extends along a longitudinal axis of the catheter, the needles of the structure being arranged as electrodes having a different polarity from that of the probe. 8. A device as claimed in claim 6 in which the measuring device comprises a blood pressure sensor, an impedance sensor or a temperature sensor. 9. A device as claimed in claim 1 including a blood flow doppler for measurement of blood flows within the tissue inside the cage. 10. A device as claimed in claim 1 including a lumen for aspiration of at least some of the tissue within the cage. 11. A device as claimed in claim 1 including a cutter for cutting tissue in the region of the tumor. 12. A device as claimed in claim 10 including a cutter for cutting the tissue to be aspirated. 13. A device as claimed in any claim 1 including a first plurality of needles which define a first structure and a second plurality which define a second, smaller structure within the first structure. 14. A device as claimed in claim 13 in which the needles are arranged to heat and embolize a volume of tissue between the inner and outer structures. 15. A device as claimed in claim 1 which is arranged to embolize the shell as well as the tumor by the application of microwave energy within the structure. 16. A device as claimed in claim 14 in which the said volume of tissue is embolized by the application of microwave energy or RF energy between the inner and outer structures. 17. A device as claimed in claim 1 in which the needles are arranged to form an array having a central electrode needle and a series of outer needles spaced about the central needle; the outer needles preferably being regularly spaced about the central needle, preferably having operative end portions configured in a straight-sided cylindrical array. 18. A device as claimed in claim 17 in which the central needle i... | Emcision Limited | A61B018/18 A61B018/14 A61B005/01 A61B005/053 A61B005/0215 A61B008/06
US07558618 | B1 | 2009-07-07 | Method for extracting images of vascular structure and blood flow from image sequences | 2006-01-07 | Periodic biological functions and their related anatomy that cannot be seen in image sequences using typical means, can nonetheless be made visible by demodulating the image sequence according to the timing of that biological function using the described method. In particular, vascular structure and the function of that structure becomes observable when demodulated according to the patient's heart beat. This method suppresses the effects of thermal variations across the anatomy, and of severe scattering loss from buried tissues, that limit current thermographic (heat imaging) methods. It also measures localized changes in the wave front amplitude, shape, and phase, which are expected to prove useful for disease diagnosis and biometry. | 1. A method of producing one or more images of body structure and function related to a periodic biological function of a subject comprising steps of: (a) collecting at least one image sequence showing at least part of said subject's body, where an image includes a plurality of spatially-defined pixels and the image sample rate is greater than the temporal frequency of said biological function,(b) sensing a reference frequency for the periodic biological function relative to said image sequence,(c) demodulating, or removing the non-modulating part of, intensity variations in a plurality of image areas over time across said image sequence according to said reference frequency,(d) characterizing the modulation produced by said biological function that is present in each image area, and(e) producing at least one spatial map or image, of the characterized modulation of the observed body structure and function. 2. The method of claim 1 wherein step (b) comprises sensing a reference frequency of said subject's heart beat or pulse. 3. The method of claim 2 wherein step (a) further comprises collecting passive images without explicitly radiating said subject. 4. The method of claim 3 wherein step (a) further comprises collecting passive images including at least one color that is substantially beyond visible wavelengths into the infra-red wavelengths. 5. The method of claim 2 wherein step (b) further comprises sensing said reference frequency for said heart beat or pulse from said image sequence, rather than from separately captured data. 6. The method of claim 5 wherein step (b) further comprises augmenting said image sequence through steps comprising: (b1) measuring said heart beat or pulse through means other than said image sequence,(b2) encoding and modulating, based upon the measurement of step (b1), a separate source configured to be visible in said image sequence,(b3) decoding the effects of said source from said image sequence, thereby inferring said reference frequency for heart beat or pulse timing relative to said image sequence. 7. The method of claim 5 wherein step (c) further comprises steps of: (c1) sensing a nearest start of a pulse cycle occurring substantially before the collecting of each said image, as determined from said reference frequency,(c2) determining, based upon the nearest start of the pulse cycle the time phasing within the current pulse cycle at which each frame was sampled,(c3) re-ordering, according to said time phasing, the observed values for each image area in each image across the image sequence, whereby the data from multiple pulse cycles are formed into a composite representation of a single pulse cycle,(c4) removing any constant part across each cycle,(c5) smoothing said composite representation to be consistent with reasonable observed waveforms. 8. The method of claim 5 wherein step (b) further comprises sensing said reference directly from the un-augmented images of the subject by steps comprising: (b1)... | - | A61B005/05 A61B006/00
US20090171229 | A1 | 2009-07-02 | Swimmer's Starter Platform with Heart Rate Monitor | 2008-08-29 | Some embodiments of the invention provide a swimmer's starter platform including a heart rate monitor. The heart rate monitor can include electrodes to acquire heart rate data and a transmitter. The starter platform can include a detachable display including a receiver. The detachable display can wirelessly receive the heart rate data and display the heart rate data whether coupled or detached from the starter platform. The starter platform can include a top platform, backstroke handlebars, and electrode handlebars. The electrode handlebars can include electrodes to acquire heart rate data. The electrode handlebars can be positioned with respect to the top platform and the backstroke handlebars to acquire the heart rate data while the swimmer is in the pool. | 1. A swimmer's starter platform comprising: a heart rate monitor including at least two electrodes to acquire heart rate data and a transmitter; anda detachable display coupled to the starter platform, the detachable display including a receiver, the detachable display wirelessly receiving the heart rate data and displaying the heart rate data,the detachable display displaying heart rate data while coupled to the starter platform,the detachable display displaying heart rate data while detached from the starter platform. 2. The swimmer's starter platform of claim 1, wherein the detachable display, while coupled to the starter platform, is rotatable. 3. The swimmer's starter platform of claim 1, wherein the detachable display displays heart rate data in the form of a digital numeric display corresponding to measured beats per minute 4. The swimmer's starter platform of claim 1, wherein the detachable display displays heart rate data in the form of a point flashing with respect to at least one beat measured. 5. The swimmer's starter platform of claim 1, wherein the detachable display displays elapsed time. 6. The swimmer's starter platform of claim 1, wherein the detachable display includes a serial port to transmit heart rate data. 7. A starter platform for use by a swimmer, the starter platform comprising: a top platform;at least two backstroke handlebars;at least two electrode handlebars including at least two electrodes to acquire heart rate data, the at least two electrode handlebars positioned with respect to the top platform and the backstroke handlebars to acquire the heart rate data while the swimmer is in the pool; anda display coupled to the starter platform displaying the heart rate data. 8. The starter platform of claim 7, wherein the at least two electrode handlebars are positioned below the at least two backstroke handlebars to acquire heart rate data from the swimmer while the swimmer is in the pool during at least one of a rest period and a recovery period. 9. The starter platform of claim 7, wherein the at least two electrode handlebars are positioned above the at least two backstroke handlebars and below the top platform to acquire heart rate data from the swimmer while the swimmer in on the top platform. 10. The starter platform of claim 7, wherein the at least two electrode handlebars are positioned parallel to the at least two backstroke handlebars. 11. The starter platform of claim 7, wherein the at least two electrode handlebars are positioned perpendicular to the at least two electrode handlebars. 12. The starter platform of claim 7, wherein the heart rate data is transmitted to and displayed on a scoreboard. 13. A method of acquiring heart rate data of a swimmer at a pool, the method comprising: providing a starter platform including at least two electrode handlebars, a transmitter, and a detachable display, the detachable display including a receiver and a controls device;acquiring heart rate data from the swim... | - | A61B005/044 E04H004/14
US20090177070 | A1 | 2009-07-09 | CATHETER TIP ELECTRODE ASSEMBLY AND METHOD FOR FABRICATING SAME | 2009-03-23 | An electrode assembly for a sensor catheter tip includes a first electrode and a second electrode each having a central axis. The two electrodes are axially aligned and spaced apart along the axis. Each of the first and second electrodes comprises a contact aperture spaced from the center axis, and a contact. element positioned within each of the contact apertures. The center axis of each of the first and second electrodes is substantially aligned, and the contact elements corresponding to each of the first and second electrodes are offset, thereby providing staggered contact points for each respective electrode. | 1.-16. (canceled) 17. A method of fabricating a catheter tip for an impedance spectroscopy system, the catheter tip including a plurality of electrodes with a dielectric material extending between adjacent electrodes, each of the electrodes including a contact aperture and at least one lead aperture, the electrodes electrically connected to respective contacts, said method comprising: press fitting one of the contacts to each of the electrodes via the respective contact apertures;stacking the electrodes and attached contacts; androtating each electrode relative to the adjacent electrode in the stack so that the contacts are staggered from one another in the stack. 18. A method in accordance with claim 17 wherein the contacts have different lengths and each of the electrodes has a lead opening, said method further comprising arranging the electrodes such that each respective contact in the stack of electrodes extends through each of the respective lead openings of electrodes having a shorter contact in the stack. 19. A method in accordance with claim 17 further comprising injection molding the electrodes with a dielectric material, thereby forming dielectric spacer elements between the electrodes. 20. A method in accordance with claim 17 further comprising stacking dielectric spacer elements between each of the electrodes such that a positioning peg of each spacer element is received within at least one adjacent electrode. 21. A method in accordance with claim 18 further comprising attaching a lead to each respective contact. 22. A method in accordance with claim 18, the assembly including a tip adjacent a first stacked electrode, said method further comprising overmolding a connector portion opposite the tip. 23. A method in accordance with claim 18 wherein said stacking the electrodes and attached contacts comprises stacking electrodes and dielectric spacer elements so that the spacer elements are sandwiched between the electrodes. 24. A method in accordance with claim 18 further comprising inserting a portion of the tip into the stacked electrodes, and overmolding the stacked electrodes to secure the tip to the electrodes. 25. A method in accordance with claim 18 wherein said press fitting one of the contacts to each of the electrodes via the respective contact apertures comprises press fitting a rim of a contact clip to the contact apertures, whereby a finger extending from the rim extends through the aperture. 26. An electrode assembly for a sensor catheter tip, said assembly comprising: a first electrode and a second electrode, each electrode comprising a body having a center axis, each electrode comprising a contact point radially spaced from the center axis and radially offset with one another, each electrode comprising at least one aperture radially spaced from the center axis, the electrodes being axially aligned and spaced apart along the center axis; anda contact element connected to each contact point, each contact element h... | TYCO ELECTRONICS CORPORATION | A61B005/04 A61B005/053 H01R043/00
US20090234265 | A1 | 2009-09-17 | Compression Adjustable Fabric and Garments | 2009-03-12 | A compression adjustable fabric and/or garment, system, and/or method can include a compression element (a) integrated into a fabric structure, (b) having a compressive pressure capability independent from compressive pressure capabilities inherent in the fabric structure, and (c) adjustable to provide various compressive pressures. In such a garment, the compressive pressure provided by the garment can be adjusted in all or part of the garment while the garment is being worn. The compressive pressures in different parts of the garment may be independently adjustable. The compression element can further comprise an inflatable tube and/or an electrically stimulatable yarn. The compression element can be integrated into the fabric structure by being knit into, or laid in, the fabric structure. | 1. A compression adjustable fabric, comprising: a compression element (a) integrated into a fabric structure, (b) having a compressive pressure capability independent from compressive pressure capabilities inherent in the fabric structure, and (c) adjustable to provide various compressive pressures. 2. The fabric of claim 1, wherein the compression adjustable fabric further comprises a compression adjustable garment, and wherein the compressive pressure provided by the garment is adjustable in all or part of the garment while being worn. 3. The fabric of claim 2, wherein the compressive pressures in different parts of the garment are independently adjustable. 4. The fabric of claim 1, wherein the compression element further comprises an inflatable tube, the inflation and deflation of the tube controllable by a pump. 5. The fabric of claim 4, wherein the inflatable tube comprises an internal diameter of about 1 mm. 6. The fabric of claim 4, wherein the inflatable tube further comprises a plurality of separate, unconnected inflatable tubes, and wherein an amount of pressure in each of the tubes is independently controllable by the pump. 7. The fabric of claim 6, wherein an amount of pressure in each of the tubes is controllable by a different pump. 8. The fabric of claim 4, wherein the compression adjustable fabric further comprises a compression adjustable garment, and wherein the pump further comprises a miniaturized pump attachable to the garment and wearable with the garment. 9. The fabric of claim 1, wherein the compression element further comprises an electrically stimulatable yarn, the contraction and relaxation of the yarn controllable by an electrical stimulator. 10. The fabric of claim 9, wherein the electrically stimulatable yarn comprises magnetic properties such that when the yarn is electrically stimulated, a length of the yarn is reduced, thereby increasing compressive pressure applied by the fabric. 11. The fabric of claim 9, wherein the electrically stimulatable yarn further comprises a plurality of separate, unconnected electrically stimulatable yarns, and wherein a length of each of the yarns is independently controllable by the electrical stimulator. 12. The fabric of claim 11, wherein a length of each of the yarns is independently controllable by a different electrical stimulator. 13. The fabric of claim 9, wherein the electrical stimulator further comprises a miniaturized electrical stimulator attachable to the garment and wearable with the garment. 14. The fabric of claim 1, wherein the compression element further comprises a chemically stimulatable yarn. 15. The fabric of claim 1, wherein the compression element further comprises an inflatable tube, an electrically stimulatable yarn, a chemically stimulatable yarn, or a combination thereof. 16. The fabric of claim 1, wherein the integration of the compression element into the fabric structure comprises the compression element knit into the fabric structure. 1... | - | A61F013/00 A61B005/02 A61B005/00 D04B001/24
US20090234245 | A1 | 2009-09-17 | NON-INVASIVE MONITORING OF INTRACRANIAL PRESSURE | 2008-03-17 | Methods, systems, and related computer program products for are described for non-invasive detection of intracranial pressure (ICP) variations in an intracranial compartment of a patient. Optical radiation is propagated transcranially into the intracranial compartment, and optical radiation that has migrated through at least a portion of the intracranial compartment and back out of the cranium is detected. At least one signal representative of the detected optical radiation is processed to extract therefrom at least one component signal that varies in time according to at least one of an intrinsic physiological oscillation and an externally driven oscillation in the patient. Examples of suitable intrinsic physiological oscillations include intrinsic respiratory and cardiac oscillations. Examples of suitable externally driven oscillations include ventilated respiratory oscillations and externally mechanically induced oscillations. The extracted component signal is then processed to generate an output signal representative of the ICP variations in the intracranial compartment. | 1. A method for non-invasive detection of intracranial pressure (ICP) variations in an intracranial compartment of a patient, comprising: emitting optical radiation from at least one light source positioned relative to the patient such that at least a portion of the emitted optical radiation migrates transcranially into the intracranial compartment;detecting, by at least one detector, optical radiation that has migrated through at least a portion of the intracranial compartment and has migrated transcranially outward therefrom;processing at least one signal representative of said detected optical radiation to extract therefrom at least one component signal that varies in time according to at least one of an intrinsic physiological oscillation in the patient and an externally driven oscillation in the patient; andprocessing said at least one extracted component signal to generate therefrom an output signal representative of the ICP variations in the intracranial compartment. 2. The method of claim 1, wherein said at least one intrinsic physiological oscillation comprises at least one of an intrinsic respiratory oscillation and a cardiac oscillation. 3. The method of claim 1, wherein said externally driven oscillation comprises a ventilated respiratory oscillation. 4. The method of claim 1, further comprising bringing an external mechanical vibrator into mechanical coupling with the head of the patient, wherein said externally driven oscillation is induced by said external mechanical vibrator. 5. The method of claim 4, wherein said external mechanical vibrator oscillates at a subsonic frequency between about 3 Hz and 30 Hz. 6. The method of claim 1, wherein said emitted optical radiation is an unmodulated, substantially monochromatic carrier wave having a wavelength within the range of 500 nm-1000 nm. 7. The method of claim 6, wherein said at least one signal representative of said detected optical radiation is a one-dimensional signal representative of an optical intensity of the migrated optical radiation, and wherein said processing to extract said at least one component signal comprises: extracting a respiratory component signal from said optical intensity signal, said respiratory component signal having a first relatively narrow frequency range corresponding to a respiratory rate of the patient; andextracting a cardiac component signal from said optical intensity signal, said cardiac component signal having a second relatively narrow frequency range corresponding to a heart rate of the patient. 8. The method of claim 7, wherein said extracting a respiratory component comprises one of bandpass filtering to said first relatively narrow frequency range and lock-in detection using a reference signal comprising an externally provided respiratory signal. 9. The method of claim 8, wherein said externally provided respiratory signal is provided by one of a ventilator and a respiration monitor. 10. The method of claim 7, wherein said extractin... | O2 MedTech, Inc. | A61B005/00
US20090182213 | A1 | 2009-07-16 | Analyte Monitoring Device and Methods of Use | 2009-03-17 | An analyte monitor includes a sensor, a sensor control unit, and a display unit. The sensor has, for example, a substrate, a recessed channel formed in the substrate, and conductive material disposed in the recessed channel to form a working electrode. The sensor control unit typically has a housing adapted for placement on skin and is adapted to receive a portion of an electrochemical sensor. The sensor control unit also includes two or more conductive contacts disposed on the housing and configured for coupling to two or more contact pads on the sensor. A transmitter is disposed in the housing and coupled to the plurality of conductive contacts for transmitting data obtained using the sensor. The display unit has a receiver for receiving data transmitted by the transmitter of the sensor control unit and a display coupled to the receiver for displaying an indication of a level of an analyte. The analyte monitor may also be part of a drug delivery system to alter the level of the analyte based on the data obtained using the sensor. | 1. A sensor control unit comprising: a housing adapted for placement on skin and adapted to receive a portion of an electrochemical sensor having a plurality of contact pads;a plurality of conductive contacts disposed on the housing and configured for coupling to the plurality of contact pads on the sensor; anda transmitter disposed in the housing and coupled to the plurality of conductive contacts for transmitting data obtained using the sensor. 2-120. (canceled) | Abbott Diabetes Care, Inc. | A61B005/1468
US20090198126 | A1 | 2009-08-06 | IMAGING SYSTEM | 2008-02-05 | An imaging system for planning and monitoring a medical procedure is provided. The imaging system includes an image processing system and an imaging device operative to obtain a 3D data set and a 2D projection data set. The imaging device is communicatively coupled to the image processing system. The image processing system is operative to image register the 3D data set and the 2D projection data set from the imaging device. | 1. A method for monitoring a medical procedure; the method comprising: obtaining three-dimensional (3D) representation data using an imaging device;obtaining two-dimensional (2D) projection data using the imaging device;registering the 3D representation data and the 2D projection data using one or more fiducial as a reference point. 2. The method as claimed in claim 1, wherein obtaining 3D representation data may include obtaining 2D image data from two or more directions. 3. The method as claimed in claim 2, wherein obtaining 2D image data may include scanning. 4. The method as claimed in claim 1, wherein the imaging device includes a computed tomography device. 5. The method as claimed in claim 4, wherein the imaging device includes a DynaCT device. 6. The method as claimed in claim 1, wherein obtaining the 2D projection image includes obtaining image data from two different directions at a same time using the imaging device. 7. The method as claimed in claim 6, wherein the imaging device is a biplane imaging device. 8. The method as claimed in claim 1, wherein registering the 3D representation data and the 2D projection data includes image registration. 9. The method as claimed in claim 8, wherein image registration includes translation, deformation, interpolation, or any combination thereof. 10. The method as claimed in claim 1, the method comprising disposing the fiducial in an imaging region, such that the 3D representation data and 2D projection data have data relating to the fiducial. 11. The method as claimed in claim 10, wherein registering includes registering a data point marked with a first fiducial in the 2D projection data to coincide with a location of a corresponding fiducial in the 3D representation data. 12. The method as claimed in claim 10, wherein registering includes overlaying 2D projection data onto the 3D representation data. 12. The method as claimed in claim 1, the method comprising generating a 3D representation image from the 3D data set and a 2D projection image from the 2D projection data or the registered 2D projection data. 13. The method as claimed in claim 12, the method comprising displaying the 3D representation image and the 2D projection image. 14. An imaging system for planning and monitoring a medical procedure, the imaging system comprising: an imaging device operative to obtain a 3D data set and a 2D projection data set;one or more fiducial, the coordinates of the fiducial being planned using the imaging device; andan image processing system communicatively coupled to the imaging device and operative to image register the 3D data set and the 2D projection data set from the imaging device, the image processing system being operable to use the one or more fiducial as reference points. 15. The imaging system as claimed in claim 14, wherein the imaging device includes a computed tomography (CT) device, a biplane device, or the combination thereof. 16. The imaging system as claimed in claim 1... | - | A61B005/05
US20090197344 | A1 | 2009-08-06 | METHOD FOR THE PREDICTION OF VASCULAR EVENTS AND THE DIAGNOSIS OF ACUTE CORONARY SYNDROME | 2007-08-07 | The present invention relates to a method for the prognosis of a vascular event or the diagnosis of ACS in a patient suspected of being at risk for a vascular event or condition, said patient presenting: no elevation of the ST segment as seen on an electrocardiogram, and/ora normal level of at least one necrosis marker, wherein the presence and/or levels of at least two different biochemical markers are measured in a biological sample of said patient, whereby the probability that the patient will experience a vascular event or the vascular-related condition is deduced from the measured presence and/or levels of the biochemical markers. | 1. A method for the prognosis of a vascular event in a patient suspected of being at risk for a vascular event, said patient presenting: no elevation of the ST segment as seen on an electrocardiogram, and/ora normal level of at least one necrosis marker,wherein the presence and/or levels of at least two different biochemical markers are measured in a biological sample of said patient, said biochemical markers being selected from the group consisting of the following classes of markers: atherosclerotic plaque unstability markers,atherosclerotic plaque disruption markers,coronary inflammation markers,pre-thrombotic status markers,thrombosis markers,ischemic markers, necrosis markers, andmyocardial dysfunction markers,whereby the probability that the patient will experience a vascular event is deduced from the measured presence and/or levels of the biochemical markers. 2. The method for the prognosis of a vascular event according to claim 1, wherein, the patient presents a chest pain. 3. The method for the prognosis of a vascular event according to claim 1, wherein the patient presents a normal cardiac Troponin level and/or a normal CK level. 4. The method for the prognosis of a vascular event according to claim 1, wherein the patient presents a normal cardiac Troponin I or cardiac Troponin T level and no elevation of the ST segment. 5. The method for the prognosis of a vascular event according to claim 1, wherein: the atherosclerotic plaque unstability marker is selected from the group consisting of MPO, sCD40L, IL-6, PAPP-A and choline;the atherosclerotic plaque disruption marker is selected from the group consisting of MPO, sCD40L, MMPs, Choline and PAPP-A;the coronary inflammation marker is selected from the group consisting of MPO, sCD40L, CRP and IL-6;the pre-thrombotic status marker is sCD40L or fibrinogen;the thrombosis marker is selected from the group consisting of D-Dimers;the ischemic marker is selected from the group consisting of IMA, cTnI, cTnT, and FABP;the necrosis marker is selected from the group consisting of cTnI, cTnT, CK, myoglobin and FABP;the myocardial dysfunction marker is selected from the group consisting of BNP, NT-proBNP and proBNP. 6. The method for the prognosis of a vascular event according to claim 1, wherein the biochemical markers are selected from the group consisting of the following combinations: proBNP and PAPP-A, and optionally a marker selected from the group consisting of CRP, IL-6, MPO, sCD40L, D-Dimer, and BNP;proBNP, IL-6, and a marker selected from the group consisting of CRP, sCD40L, and BNP;proBNP and BNP, and optionally a marker selected from the group consisting of CRP, sCD40L, and MPO;BNP or proBNP, and CRP, and optionally a marker selected from the group consisting of IL-6, MPO, PAPP-A, and D-Dimer;proBNP or BNP, and sCD40L, and optionally a marker selected from the group consisting of CRP and MPO;CRP and IL-6;BNP or proBNP, and IL-6, and optionally CRP and MPO;proBNP, PAPP-A, CRP, BNP, D-Di... | - | G01N033/00 A61B005/0452
US07558623 | B2 | 2009-07-07 | Means and method for the detection of cardiac events | 2004-05-26 | Disclosed is a system for the detection of cardiac events that includes an implanted device called a cardiosaver, a physician's programmer and an external alarm system. The system is designed to provide early detection of cardiac events such as acute myocardial infarction or exercise induced myocardial ischemia caused by an increased heart rate or exertion. The system can also alert the patient with a less urgent alarm if a heart arrhythmia is detected. Using different algorithms, the cardiosaver can detect a change in the patient's electrogram that is indicative of a cardiac event within five minutes after it occurs and then automatically warn the patient that the event is occurring. To provide this warning, the system includes an internal alarm sub-system (internal alarm means) within the cardiosaver and/or an external alarm system (external alarm means) which are activated after the ST segment of the electrogram exceeds a preset threshold. | 1. A system for detecting a cardiac event in a human patient, the system including: at least two electrodes implanted in the patient for obtaining the electrical signal from the patient's heart, the electrical signal being an electrogram; an implantable device having alerting means, the implantable device designed to process the electrogram at a first time period, thereby obtaining a reference value of a heart signal parameter, and to store the reference value of the heart signal parameter, and to detect a cardiac event by processing the electrogram at a second time that is at least twelve hours after the first time, the implantable device designed to categorize detected cardiac events into at least two different levels of severity, wherein a cardiac event associated with a relatively lower level of severity is based on the value of the heart signal parameter resulting from an elevated heart rate during a second time period as compared to the reference value of the heart signal parameter when measured at the first time period. 2. The system of claim 1 further including: a remote diagnostic center designed to receive data messages and to send and receive voice telephone calls, the remote diagnostic center also designed to prioritize calls based on the level of severity of the detected cardiac event; and an external alarm transceiver having two-way data communications with the implantable device, the two-way data communications including the ability of the external alarm transceiver to receive notification of a cardiac event detected by the implantable device, the notification including the level of severity of the cardiac event, the external alarm transceiver also having the capability for data communication with the remote diagnostic center, the data communication including data messages indicating the level of severity of the detected cardiac event. 3. The system of claim 1 where there are exactly two levels of severity for detected cardiac events. 4. The system of claim 1 where one level of severity is an EMERGENCY ALARM indicating that the patient should seek immediate medical attention. 5. The system of claim 1 where one level of severity is a SEE DOCTOR ALERT indicating that the patient should schedule an appointment with a medical practitioner as soon as convenient. 6. The system of claim 1 wherein the cardiac event associated with a relatively lower level of severity is chronic ischemia. 7. The system of claim 6 wherein the heart signal parameter pertains to the ST segment. 8. The system of claim 1 wherein the cardiac event associated with a relatively higher level of severity is acute ischemia. 9. A system for detecting a cardiac event in a human patient, the system including: at least two skin surface electrodes for obtaining the electrical signal from the patient's heart, the electrical signal being an electrocardiogram; a detection device having patient alerting means, the detection device designed to detect a cardiac event by ... | Angel Medical Systems, Inc. | A61B005/0452
US08172775 | B2 | 2012-05-08 | Joint implant placement | 2009-03-19 | Method for planning implant placement, the implant comprising a first implant in a first limb and a second implant in a second limb, the first and the second implant forming an artificial structure joining the first and second limb, the method comprising the steps: a) providing a first limb data set representing a first reference system in which the first limb is fixed;b) providing a second limb data set representing a second reference system in which the second limb is fixed;c) providing a representation of the implant for the head of the second limb in a known position in the second reference system;d) providing relative pose data representing a plurality of different relative positions and/or orientations, referred to as relative poses, of the first and second reference system;e) determining a data set representing a plurality of envelope points, said envelope points being generated by calculating the locations of a point of the second implant representation in the first reference system for the plurality of relative poses; andf) placing a representation of the first implant in the first reference system by adjusting and/or matching pose of the representation of the first implant to the plurality of envelope points. | 1. A computer-implemented method for planning implant placement, the implant comprising a first implant in a first limb and a second implant in a second limb, the first and the second implant forming an artificial structure joining the first and second limb, the method comprising the steps: a) providing a first limb data set representing a first reference system in which the first limb is fixed;b) providing a second limb data set representing a second reference system in which the second limb is fixed;c) providing a representation of the implant for the head of the second limb in a known position in the second reference system;d) providing relative pose data representing a plurality of different positions and/or orientations, referred to as relative poses, of the first reference system relative to the second reference system;e) determining, using a processor, a data set representing a plurality of envelope points, said envelope points being generated by calculating for the plurality of relative poses locations of a point of the representation of the implant provided in step c in the first reference system; andf) placing, using a processor, a representation of the first implant in the first reference system by adjusting and/or matching pose of the representation of the first implant to the plurality of envelope points. 2. Method according to claim 1, wherein one representation out of a plurality of representations of first implants is placed in the first reference system and is adjusted and/or matched with respect to the plurality of envelope points and out of the plurality of representations of first implants that representation is selected for which a desired adjustment and/or matching is achievable. 3. Method according to claim 1 wherein the plurality of envelope points are calculated by correcting the location of the point of the a second implant representation in the first reference system for the plurality of relative poses in case of an uncorrected deformity of the anatomical limb by means of a correction vector which describes the correction of the relative pose of the first and second reference system in case of a corrected deformity. 4. Method according to claim 1 wherein providing relative pose data representing the plurality of different poses of the first and second reference system comprises detecting reference arrays attached to the first limb and the second limb during movement of the second limb relative to the first limb, said movement includes flexing and/or extending the second limb relative to the first limb. 5. Method according to claim 1 wherein the implant placement is suitable for total knee arthroplasty, the artificial structure joining the first and second limb comprises an artificial knee joint and the first and second limb comprises femur and tibia, respectively. 6. Method according to claim 1 wherein the placing step further comprises: displacing the representation of the first implant along an axes of the first ... | Brainlab AG | A61B005/103 A61B005/117
US08090435 | B2 | 2012-01-03 | System and method for distinguishing among cardiac ischemia, hypoglycemia and hyperglycemia using an implantable medical device | 2009-01-27 | Techniques are described for detecting ischemia, hypoglycemia or hyperglycemia based on intracardiac electrogram (IEGM) signals. Ischemia is detected based on a shortening of the interval between the QRS complex and the end of a T-wave (QTmax), alone or in combination with a change in ST segment elevation. Alternatively, ischemia is detected based on a change in ST segment elevation combined with minimal change in the interval between the QRS complex and the end of the T-wave (QTend). Hypoglycemia is detected based on a change in ST segment elevation along with a lengthening of either QTmax or QTend. Hyperglycemia is detected based on a change in ST segment elevation along with minimal change in QTmax and in QTend. By exploiting QTmax and QTend in combination with ST segment elevation, changes in ST segment elevation caused by hypo/hyperglycemia can be properly distinguished from changes caused by ischemia. | 1. A method for use with an implantable medical device for detecting hyperglycemia in a patient in which the device is implanted, said method comprising: tracking repolarization peak-based intervals representative of intervals between depolarization events and peaks of corresponding repolarization events within electrical cardiac signals;tracking of elevations of segments of the cardiac signals between ends of depolarization events and beginnings of corresponding repolarization events with respect to a corresponding baseline elevation; anddetecting an episode of hyperglycemia based on a change in the the elevations of the segments in combination with a lack of change in the repolarization peak-based intervals. 2. The method of claim 1 wherein the repolarization peak-based intervals are representative of intervals between QRS complexes and peaks of corresponding T-waves (QTmax intervals). 3. The method of claim 1 wherein the segment elevations are representative of the elevations of segments of cardiac signals between QRS-complexes and corresponding T-waves (ST segments). 4. The method of claim 1 further including tracking patient heart rate and wherein the repolarization-peak based intervals are normalized based on heart rate. 5. The method of claim 1 wherein detecting an episode of hyperglycemia is based on significant changes in the segment elevations of a plurality of heartbeats compared to a baseline elevation combined with a lack of significant change in repolarization-based intervals of a plurality of heartbeats compared to baseline intervals. 6. The method of claim 1 further including recording diagnostic information representative of the intervals and segment elevations. 7. The method of claim 1 further including controlling therapy in response to the detection of an episode of hyperglycemia. 8. The method of claim 7 wherein an implantable insulin pump is provided and wherein controlling therapy in response to the detection of an episode of hyperglycemia includes controlling insulin delivery to the patient using the insulin pump. 9. The method of claim 1 further including generating a warning signal in response to detection of an episode of hyperglycemia. 10. The method of claim 9 wherein an implantable warning device is provided and wherein generating a warning signal includes the step of delivering a perceptible warning signal to the patient via the implantable warning device. 11. The method of claim 10 for use with an external warning device and wherein the step of generating a warning signal includes the step of transmission control signals to the external warning device for controlling the external device to generate warning signals for warning the patient. 12. An implantable medical device for detecting hyperglycemia in a patient in which the device is implanted, said device comprising: a timing unit operative to track repolarization peak-based intervals representative of intervals between depolarization events and peaks ... | Pacesetter, Inc. | A61B005/0402
US08290578 | B2 | 2012-10-16 | Method and apparatus for complex impedance compensation | 2007-12-28 | A compensation circuit has a predetermined, known complex impedance and is located in a handle of a catheter or in a distal end of a cable that connects to the catheter. The compensation circuit is probed with a pilot signal produced by a compensation control that is external to the catheter, by way of an electrical connection through the connecting cable. The compensation control measures the complex impedance, which is the combination of the circuit's known impedance as well as that of the cable. The compensation control then determines the difference between the measured and the known complex impedances. The difference represents that which is attributable to the cable, and is used to compensate or cancel out such cable-related contributions to complex impedance in measurements made over other electrical connections in the same cable. In another aspect, an unknown tissue is identified as one of a plurality of possible tissue types such as regular myocardium, scar and fat based on the measured phase angle of the complex impedance of the unknown tissue. | 1. An apparatus for use with a catheter having an electrode at a distal end thereof and a handle at a proximal end thereof, and a cable for making a first electrical connection between an electrical device and a proximal end of the handle, the catheter further including a lead electrically connected to the electrode and different from the first electrical connection in the cable, the lead being configured to be coupled to the first electrical connection in the cable so as to allow the device through the first electrical connection and the lead to electrically interact with the electrode, said apparatus comprising: a circuit having a predetermined known complex impedance responsive to a pilot signal having a predetermined frequency, said circuit being disposed in one of said handle of said catheter and a distal end of said cable in a cable connector interface that is configured to be coupled to said handle, said circuit being electrically connected to said to said first electrical connection when said cable is coupled to said handle;a compensation control configured to generate said pilot signal, said cable being further configured to make a second electrical connection between the compensation control and said circuit wherein said second electrical connection is independent of said first electrical connection, said compensation control being further configured to measure a complex impedance of said second electrical connection and said circuit responsive to said pilot signal, said compensation control is further configured to produce a difference signal indicative of a difference between said measured complex impedance and said predetermined, known complex impedance. 2. The apparatus of claim 1 wherein said circuit is one of a loop-back circuit, a series-connected resistor circuit, series-connected resistor-inductor (RL) circuit, a series-connected resistor-capacitor (RC) circuit, a series-connected resistor-inductor-capacitor (RLC) circuit, a parallel-connected RL circuit, a parallel-connected RC circuit, a parallel -connected RLC circuit and a combination of one or more of the foregoing. 3. The apparatus of claim 1 wherein said electrical device is a radio frequency (RF) ablation generator, said electrode is an ablation electrode. 4. The apparatus of claim 1 wherein said difference signal is a phase angle offset. 5. The apparatus of claim 4 wherein said electrical device is an ablation generator that includes a complex impedance determining circuit configured to measure a complex impedance using said electrode and based on said phase angle offset. 6. The apparatus of claim 1 wherein said electrical device is an ablation generator having an operating frequency range between 50 kHz and 500 kHz, said predetermined frequency of said pilot signal being no less than about 6 kHz and no greater than about 50 kHz. 7. The apparatus of claim 6 wherein said predetermined frequency is about 20 kHz. 8. The apparatus of claim 1 wherein said compensatio... | St. Jude Medical, Atrial Fibrillation Division, Inc. | A61B005/05 A61B018/04 A61B018/18
US08175679 | B2 | 2012-05-08 | Catheter electrode that can simultaneously emit electrical energy and facilitate visualization by magnetic resonance imaging | 2007-12-26 | An electrode for use on a medical device is disclosed. The electrode may have a main body of electrically conductive material extending along an axis and having a proximal end and a distal end. The body may be configured to emit electrical energy in accordance with a predefined diagnostic or therapeutic function. The body may have a groove disposed over an outermost surface of the body. The electrode may also include a magnetic resonance imaging (MRI) tracking coil disposed in said groove. The MRI tracking coil may comprise electrically insulated wire, for example. A catheter including an electrode, as well as a method for determining the location of an electrode, are also disclosed. | 1. An electrode assembly for use on a medical device comprising: a main body of electrically conductive material extending along an axis and having a proximal end and a distal end, said body configured for connection to a first end of a first electrical conductor and said body being configured to emit electrical energy when a second end of the first electrical conductor is coupled to an energy source;said body having a groove disposed at least in part over an outermost surface of said body;a magnetic resonance imaging (MRI) tracking coil disposed in said groove, said MRI tracking coil comprising electrically insulated wire. 2. The electrode assembly of claim 1, wherein said body is configured to emit electrical energy for a radio frequency (RF) ablation function. 3. The electrode assembly of claim 1, wherein said groove comprises a continuous spiral niche. 4. The electrode assembly of claim 3, wherein said niche has a width substantially corresponding to a diameter of said wire. 5. The electrode assembly of claim 1, wherein said groove comprises a single channel having a width large enough to house said MRI tracking coil. 6. The electrode assembly of claim 1, wherein said groove comprises first and second channels, said first channel being axially offset from said second channel by a predetermined distance. 7. The electrode assembly of claim 6, wherein said first and second channels have a width along said axis that is substantially larger than a depth in the radial direction. 8. The electrode assembly of claim 6, wherein said predetermined distance is about 0.5 mm. 9. The electrode assembly of claim 5, wherein said MRI tracking coil has a first segment with a first predetermined number of turns and a second segment with a second predetermined number of turns. 10. The electrode assembly of claim 9, wherein said first segment is disposed in said first channel and said second segment is disposed in said second channel, said first and second segments being electrically series-connected. 11. The electrode assembly of claim 9, wherein said first and second predetermined number of turns is about five. 12. The electrode assembly of claim 1, wherein said body is solid. 13. The electrode assembly of claim 1, wherein said body comprises a non-ferrous material. 14. The electrode assembly of claim 1, wherein said body comprises a gold alloy. 15. The electrode assembly of claim 1, wherein said wire is electrically conductive. 16. The electrode assembly of claim 1, wherein said groove has an entry and an exit and extends a predetermined number of turns from said entry to said exit. 17. The electrode assembly of claim 16, wherein said predetermined number of turns is at least 10 turns. 18. The electrode assembly of claim 1, wherein said groove has a width equal to or less than about 0.5 mm. 19. The electrode assembly of claim 1, wherein said groove has a depth sufficient to receive said MRI tracking coil so that said MRI tracking coil is not d... | St. Jude Medical, Atrial Fibrillation Division, Inc. | A61B018/18
US08366614 | B2 | 2013-02-05 | Analyte monitoring device and methods of use | 2009-03-30 | An analyte monitor includes a sensor, a sensor control unit, and a display unit. The sensor has, for example, a substrate, a recessed channel formed in the substrate, and conductive material disposed in the recessed channel to form a working electrode. The sensor control unit typically has a housing adapted for placement on skin and is adapted to receive a portion of an electrochemical sensor. The sensor control unit also includes two or more conductive contacts disposed on the housing and configured for coupling to two or more contact pads on the sensor. A transmitter is disposed in the housing and coupled to the plurality of conductive contacts for transmitting data obtained using the sensor. The display unit has a receiver for receiving data transmitted by the transmitter of the sensor control unit and a display coupled to the receiver for displaying an indication of a level of an analyte. The analyte monitor may also be part of a drug delivery system to alter the level of the analyte based on the data obtained using the sensor. | 1. An applicator system for inserting a transcutaneous sensor into a host, the applicator comprising: a sensor configured for transcutaneous placement through a skin of a host;a needle configured for inserting the sensor into the host, wherein the sensor is disposed in the needle prior to insertion into the host;a subassembly comprising a housing adapted for placement adjacent to the skin of the host and an electronics unit releasably attachable to the housing; andan applicator configured for inserting the needle into the skin of the host, wherein the needle and the sensor are disposed within the applicator prior to insertion of the sensor;wherein the applicator is configured to insert the needle and the sensor into the skin of the host to leave the sensor transcutaneously placed within the host, andwherein the applicator is configured such that it must be released from the housing in order to allow the electronics unit to be attached to the housing. 2. The system of claim 1 wherein the needle is hollow. 3. The system of claim 2 wherein the sensor is disposed in the needle. 4. The system of claim 3 wherein the sensor is disposed within the hollow of the needle. 5. The system of claim 1 wherein the sensor is disposed within the needle. 6. The system of claim 1, wherein the applicator is configured to insert the sensor in response to an activation of an automated mechanism. 7. The system of claim 1, wherein the applicator is configured to insert the sensor when a manual force is applied to the applicator by a user. 8. The system of claim 1, wherein of the applicator is configured to release from the housing after the sensor has been transcutaneously inserted into the host. 9. The system of claim 1, wherein the applicator is releasably attached to the housing prior to sensor insertion and during sensor insertion. | Abbott Diabetes Care Inc. | A61B005/145 A61B005/00
US07869863 | B2 | 2011-01-11 | Apparatus and method for non-invasive, passive fetal heart monitoring | 2008-01-10 | The present invention provides a method and apparatus for monitoring the fetal condition in an objective, quantitative, and non-invasive manner by enabling continuous and highly specific data collection during pre-natal development and the intra-partum period. In an embodiment, monitoring the fetal condition comprises monitoring a fetal heart rate, a fetal heart rate variability, and/or the fetal heart vector orientation of a fetus in a pregnant mother. Automated signal processing techniques are applied to a multiplicity of transducers to select an optimum signal vector to monitor at least one of a fetal heart rate, a fetal heart rate variability, and/or the fetal heart vector orientation of a fetus in a pregnant mother. | 1. An automated method of monitoring the fetal electrocardiographic waveform of a fetus in a pregnant mother to extract a high quality fetal signal from an abundance of signal channels, said method comprising: a) measuring, in real-time, biopotential waveforms indicative of either one of a maternal heart or a maternal heart beat and a fetal heart beat;b) isolating a single biopotential waveform from among said measured biopotential waveforms for use as a reference fetal waveform;c) enhancing the isolated reference fetal waveform to remove correlated noise;d) monitoring the enhanced isolated reference fetal waveform in real-time via at least one fetal monitoring algorithm;e) monitoring an output quality metric via at least one quality metric monitoring algorithm to determine if it is within an acceptable range; andf) dynamically adjusting at least one processing parameter of the at least one fetal monitoring algorithm to maintain the output quality metric within said acceptable range. 2. A method according to claim 1, wherein said measuring step further comprises: acquiring said biopotential waveforms from at least one sensor located external to the mother;forming a plurality of differential electrocardiogram (ECG) bipolar vectors from the acquired biopotential waveforms. 3. A method according to claim 1, wherein said plurality of biopotential waveform signals are acquired as unipolar signals. 4. A method according to claim 1, wherein said isolating step further comprises: extracting a high quality fetal signal from an abundance of abdominal channels for use as said reference fetal waveform. 5. A method according to claim 1, wherein said enhancing step further comprises: linearly combining said measured biopotential waveforms to maximize the reference fetal waveform and reduce uncorrelated noise. 6. A method according to claim 1, wherein said monitoring step (d) further comprises: monitoring the enhanced reference fetal waveform over a short term re-evaluation interval on the order of substantially 10 to 30 seconds to determine whether the fetal heart rate is present and is within physiologically acceptable bounds. 7. A method according to claim 1, wherein said step (e) of monitoring said output quality metric further comprises: monitoring the enhanced reference fetal waveform over a long term re-evaluation interval on the order of substantially 1 to 2 minutes to determine whether a fetal heart vector has moved within a monitoring montage array. 8. A method according to claim 1, wherein said monitoring of said output quality metric further comprises: utilizing a quality score associated with the quality of the fetal waveform, based on one or more metrics, anddynamically adjusting appropriate parameters when said quality score falls below a predetermined threshold to ensure that the quality of the fetal waveform is optimized. 9. A method according to claim 4, wherein said quality metric is selected from the group consisting of: (a) outliers... | The Johns Hopkins University | A61B005/04
US08099074 | B2 | 2012-01-17 | Method for transmitting data in a blood glucose system and corresponding blood glucose system | 2006-04-20 | The invention relates to a method for wireless transmission of data between components of a blood glucose system including a master controller (i.e., “master”) and a slave device (i.e., “slave”). The master and slave each have a receiver and transmitter. The method comprises operating the slave normally in a power saving mode, activating the transmitter of the master for a transmission period and subsequently activating the receiver of the master for a response period. When the slave receives a preamble signal during a listening period the slave receiver is activated until a portion of a transmitted data frame from the master is received, switched into a communication mode to transmit a response to the master and switched from the communication mode to the power saving mode. In the power saving mode the activation frequency of the slave receiver and the transmission of the data frame are controlled to save power. | 1. A method for wireless transmission of data between components of a blood glucose system including a master controller having a receiver and a transmitter, and a slave device comprising an insulin dispensing means and having a receiver and a transmitter, the method comprises the following steps: operating the slave device normally in a power saving mode in which its receiver is activated intermittently at a receiver activation frequency, with the receiver each time being activated for a predetermined listening period and the receiver being deactivated for the rest of the time,activating the transmitter of the controller for a transmission period to transmit a communication initiation data frame including a preamble portion which is chosen such that a preamble signal is transmitted for a preamble period, and subsequently activating the receiver of the controller for a response period, andin case the slave device receives the preamble signal during a listening period,a) maintaining the receiver of the slave device active until at least a portion of the remainder of the communication initiation data frame has been received,b) switching the slave device to a communication mode in which the transmitter of the slave device is activated to transmit a response to the controller, andc) switching the slave device from the communication mode to the power saving mode,initially setting the receiver activation frequency to a first frequency value upon switching from communication mode to power saving mode, and setting the receiver activation frequency to a second frequency value smaller than the first frequency value if no communication initiation data frame is received for a predetermined power saving timeout period, whereinthe communication initiation data frame is transmitted such that the preamble period exceeds the length of the cycle duration corresponding to the first frequency value, and, in case no response is received by the controller during the response period, the communication initiation data frame is adapted and retransmitted such that the preamble period is increased and exceeds the length of the cycle duration corresponding to the second frequency value. 2. The method according to claim 1, wherein the blood glucose system includes at least one further slave device, at least one of which comprises a blood glucose sensing means, wherein all slave devices perform the same steps as the slave device comprising an insulin dispensing means, and wherein the method further comprises the following steps: including an indication of a target slave device in communication initiation data frames transmitted by the controller in order to address each communication initiation data frame to a particular slave device, andin case a slave device receives the preamble signal corresponding to a communication initiation data frame during a listening period:a) maintaining the receiver of the slave device active at least until the target device indication has been ... | LifeScan Scotland, Ltd. | H04B007/00
US07930018 | B2 | 2011-04-19 | Cardiac mapping, including moving catheter and multi-beat integration | 2009-03-16 | A non-contact cardiac mapping method is disclosed that includes: (i) inserting a catheter into a heart cavity having an endocardium surface, the catheter including multiple, spatially distributed electrodes; (ii) measuring signals at the catheter electrodes in response to electrical activity in the heart cavity with the catheter spaced from the endocardium surface; and (iii) determining physiological information at multiple locations of the endocardium surface based on the measured signals and positions of the electrodes with respect to the endocardium surface. Related systems and computer programs are also disclosed. | 1. A method comprising: inserting a catheter into a heart cavity having an endocardium surface, the catheter comprising multiple, spatially distributed electrodes;moving the catheter to each of multiple, different positions in the heart cavity; for each of the different catheter positions, determining the positions of the catheter electrodes with respect to the endocardium surface and measuring signals at the catheter electrodes in response to electrical activity in the heart cavity; anddetermining physiological information at multiple locations of the endocardium surface based on the determined positions of the catheter electrodes and the measured signals at the different catheter positions; whereindetermining the physiological information comprises determining the physiological information based at least in part on a mathematical operator;the signals are measured for at least one electrical heart cycle for each catheter position;the determination of the physiological information at the multiple locations of the endocardium surface comprises synchronizing the signals measured at the different catheter positions with one another according to an electrical heart beat cycle; andthe determination of the physiological information at the multiple locations of the endocardium surface further comprises processing the synchronized signals as though they were obtained at one time from all of the positions sampled by the catheter electrodes for the different positions of the catheter in the heart cavity. 2. The method of claim 1, wherein the number of catheter positions at which the signals are measured and used to determine the physiological information at the multiple locations of the endocardium surface is more than three. 3. The method of claim 1, wherein the catheter is moved over a range larger than about one third of the diameter of the heart cavity to measure the signals used to determine the physiological information at the multiple locations of the endocardium surface. 4. The method of claim 1, wherein the measured signals are synchronized based on physiological data including at least one of: ECG and intercardiac electrograms. 5. The method of claim 1, wherein the determination of the physiological information at the multiple locations of the endocardium surface further comprises applying a transformation function to the synchronized signals, wherein the transformation function relates signals measured from at least some of the different positions of the catheter in the heart cavity to the physiological information at the multiple locations of the endocardium surface. 6. The method of claim 5, wherein the determination of the physiological information at the multiple locations of the endocardium surface further comprises determining the transformation function by calculating a forward transformation for relating the physiological information at the multiple locations of the endocardium surface to the signals measured for the different posit... | Rhythmia Medical, Inc. | A61B005/02
US08060195 | B2 | 2011-11-15 | Devices, systems and methods for bioimpedance measurement of cervical tissue and methods for diagnosis and treatment of human cervix | 2004-05-03 | Featured are apparatuses for measuring bioimpendence of tissues of the cervix, more specifically the mammalian cervix. Also featured are methods for examining the tissues of the cervix for clinical or diagnostic purposes such as during routine gynecological examinations to determine early onset of labor in pregnant patients or to assess such tissues for the presence of abnormalities such as cancerous lesions in both pregnant and non-pregnant women. Also featured are methods for treating onset of early or pre-term labor that embody such devices, apparatuses and methods of the present invention. Also featured are systems embodying such devices, apparatuses and/or methods, where such systems preferably are configured to provide diagnostic and/or clinical information to further assist the diagnostician or clinician in diagnosing and/or examining pregnant or non-pregnant patients. | 1. A method for measuring the bioimpedance of cervical tissue, comprising the steps of: introducing a measuring probe within a bodily opening, the measuring probe including a plurality of electrodes arranged so that ends thereof are spaced a predetermined distance from an external end surface of the probe and so that the plurality of electrodes form a predetermined pattern that extends in a plane;positioning the measuring probe top surface with respect to the cervical tissues such that each of the electrodes is put into electrical contact with the cervical tissue;applying a voltage and current across certain of the plurality of electrodes in contact with the tissues so that the current flows through the tissues and is dispersed responsive to the impedance of the tissue;measuring the voltage drop associated with the tissue impedance using certain of the plurality of electrodes while said applying the voltage and current;computing an impedance and voltage phase angle based on the measured voltage;wherein the measuring probe includes three or more electrodes; andwherein said applying includes applying the voltage and current across three of the electrodes and wherein said measuring of the voltage drop is performed using two electrodes, where one of the electrodes for said measuring and said applying are in common. 2. The bioimpedance measuring method of claim 1, wherein the measuring probe being introduced includes one of three of four or more electrodes, eight or more electrodes or N×4 electrodes where N is an integer ≧2. 3. The bioimpedance measuring method of claim 2, wherein said applying includes applying the voltage and current across two of the electrodes and said measuring is performed using two electrodes. 4. The bioimpedance measuring method of claim 3, wherein: the probe being introduced includes four or more electrodes that are arranged so as to form a linear electrode array;said applying the voltage and current across two electrodes of the linear array, andsaid measuring includes measuring the voltage drop using the pairs of electrodes formed by the remaining two or more electrodes of the linear array. 5. The bioimpedance measuring method of claim 3, wherein: the probe being introduced includes four electrodes that are arranged so as to form a linear electrode array;said applying includes successively applying the voltage and current across two of the four electrodes forming the four electrode linear array, andsaid measuring includes measuring the voltage drop using two other of the four electrodes forming the four electrode linear array. 6. The bioimpedance measuring method of claim 1, further including the step of removing the measuring probe from within the bodily opening after completing at least said measuring. 7. A method for measuring the bioimpedance of cervical tissue, comprising the steps of: introducing a measuring probe within a bodily opening, the measuring probe including a plurality of electrodes arranged so that en... | The Johns Hopkins University | A61B005/00 A61B005/05 A61B005/103 A61B005/117
US08655430 | B2 | 2014-02-18 | Positioning system for thermal therapy | 2008-12-23 | Systems and methods are provided for positioning a therapeutic device relative to a target displaced on a platform. A base member has a first track extending along a length of the platform for defining a first pathway for translating the therapeutic device relative to the target. A curved frame is slidably mounted on the base member through the first track. The curved frame has a second track along an interior wall of the curved frame for defining a second pathway for translating the therapeutic device relative to the target. A housing is disposed in the second track of the curved frame and configured to receive the therapeutic device. The housing is extendible at least along a radial direction of the curved frame for defining a third pathway for translating the therapeutic device relative to the target. Applications of the systems and methods may include image-guided thermal therapy. | 1. An apparatus for providing therapy to a patient, said apparatus comprising a therapeutic device having an energy transducer for directing energy towards a selected region of a target within said patient by causing a spatial energy field to exist in said selected region of said target, said spatial energy field causing said selected region of said target to be heated, a housing for enclosing said therapeutic device, a magnetic resonance imaging system for obtaining information representative of an extent of heating at said selected region of said target, a processing system configured to receive and process said information from said magnetic resonance imaging system, said processing system comprising a control module coupled to said energy transducer and being configured to generate, based at least in part on said information, a control signal for controlling application of said spatial energy field, a platform translatable along a first direction, a base member configured to be mechanically coupled to said platform for supporting said patient, said base member comprising a first track extending along said first direction for defining a first pathway for translating said therapeutic device relative to said target, a curved frame mounted on said base member, said curved frame being mounted to slide along said first pathway, said curved frame having an interior wall that faces said patient, said interior wall having formed thereon a second track that defines a second pathway for translating said therapeutic device relative to said patient, wherein said housing is suspended from said second track and extendable radially inward toward said patient, thereby defining a third pathway for translating said therapeutic device relative to said target, said housing being disposed between said second track and said patient, wherein the base member comprises a mechanically separated piece of mat that can be translated relative to the platform, the mat housing MRI receiver coils. 2. The system of claim 1, wherein the housing includes a pivoting member for pivoting the therapeutic device to enable rotation of the therapeutic device about one or more of three orthogonal axes. 3. The system of claim 1, further comprising an actuator coupled to the housing and configured to receive a control signal for actuating the housing. 4. The system of claim 1, further comprising an imaging device for obtaining information characterizing a degree of the induced thermal effect at the selected region of the target. 5. The system of claim 4, wherein the processing system is configured for receiving and processing the information obtained by the imaging device to generate the control signal for actuating the housing. 6. The system of claim 5, wherein the processing system includes a control module coupled to the energy transducer. 7. The system of claim 6, wherein the control module is configured to generate a second control signal for controlling a characteristic of the... | National Health Research Institutes | A61B005/055
US20090198142 | A1 | 2009-08-06 | HEART PARAMETER MONITOR | 2009-03-03 | An electronic device to measure the level of mental activity of an individual includes measurement structure for measuring the interval between every heart beat of the individual. The device also includes analysis structure that is constructed to perform a series of mathematical calculations ultimately to compute an index number for the individual. That index number is a measure of mental activity of the individual and is usable to predict the quality of the individual's performance in a desired activity. | 1. An electronic device to measure the level of mental activity of an individual, comprising: measurement structure for measuring the interval between every heart beat of the individual;analysis structure constructed to perform a series of mathematical calculations ultimately to compute an index number for the individual that is a measure of mental activity of the individual and is usable to predict the quality of the individual's performance in a desired activity. | - | A61B005/02
US20090171186 | A1 | 2009-07-02 | MRI APPARATUS AND MAGNETIC RESONANCE IMAGING METHOD | 2008-12-23 | An MRI apparatus acquires a blood signal about blood from a subject having the blood flowing from a first region to a second region via an imaging region. The apparatus includes a first longitudinal magnetization inverting device for inverting a longitudinal magnetization direction of the blood in the first region during a first inversion period, a second longitudinal magnetization inverting device that inverts a longitudinal magnetization direction of the blood in process of longitudinal magnetization recovery and inverts a longitudinal magnetization direction of tissues in the imaging region and the second region during a second inversion period after the first inversion period, and a data acquisition device that acquires a blood signal about blood flowing from the first region to the imaging region during a data acquisition period after the second inversion period. | 1. An MRI apparatus configured to acquire a blood signal about blood from a subject having the blood flowing from a first region to a second region via an imaging region, said MRI apparatus comprising: a first longitudinal magnetization inverting device configured to invert a longitudinal magnetization direction of the blood in the first region during a first inversion period;a second longitudinal magnetization inverting device configured to invert a longitudinal magnetization direction of the blood in process of longitudinal magnetization recovery and to invert a longitudinal magnetization direction of tissues in the imaging region and the second region during a second inversion period after the first inversion period; anda data acquisition device configured to acquire a blood signal about blood flowing from the first region to the imaging region during a data acquisition period after the second inversion period. 2. The MRI apparatus according to claim 1, wherein: said first longitudinal magnetization inverting device is configured to apply a first selective RF inversion pulse during the first inversion period; andsaid second longitudinal magnetization inverting device is configured to apply one of a nonselective RF inversion pulse a second selective RF inversion pulse during the second inversion period. 3. The MRI apparatus according to claim 2, wherein said second longitudinal magnetization inverting device is configured to apply one of the nonselective RF inversion pulse and the second selective RF inversion pulse after the first selective RF inversion pulse is applied and a first inversion time expires. 4. The MRI apparatus according to claim 3, wherein said data acquisition device is configured to apply an excitation pulse after one of the nonselective RF inversion pulse and the second selective RF inversion pulse is applied and after a second inversion time expires. 5. The MRI apparatus according to claim 2, wherein the first inversion time is a time period from a time after said first longitudinal magnetization inverting device inverts a longitudinal magnetization direction of the blood to a time when a longitudinal magnetization component of the blood reaches a null point. 6. The MRI apparatus according to claim 2, wherein the first inversion time is shorter than a time period from a time after said first longitudinal magnetization inverting device inverts a longitudinal magnetization direction of the blood to a time when a longitudinal magnetization component of the blood reaches a null point. 7. The MRI apparatus according to claim 2, wherein the first inversion time is longer than a time period from a time after said first longitudinal magnetization inverting device inverts a longitudinal magnetization direction of the blood to a time when a longitudinal magnetization component of the blood reaches a null point. 8. The MRI apparatus according to claim 5, wherein the second inversion time is a time period from a time after said ... | - | A61B005/055
US20090177047 | A1 | 2009-07-09 | HEALTH WELLNESS MODELER | 2009-01-07 | A system for modeling the wellness of an individual. The system can include one or more electronic data processing elements. Additionally, the system can include a population profile integrator configured to execute on the electronic data processing element for integrating pre-determined health indicators with statistically-valid health data derived from a sample population. The system also can include an individual health profile comparator configured to execute on the electronic data processing element for comparing the integrated health indicators and health data to individual-specific health data. The system further can include a wellness modeler configured to execute on the electronic data processing element for generating a wellness assessment of an individual based on the comparison of the integrated health indicators and health data to the individual-specific health data. Optionally, the system can also include a re-calculation and projection tool configured to execute on the electronic data processing element for projecting probabilistic health results based on simulated variations of values of the individual-specific health data. | 1. A computer-implemented method for developing an individualized wellness program, the method comprising: mapping a plurality of pre-determined health indicators to a database of health-related information;overlaying the pre-determined health indicators and health-related information to current individual-specific health data; andbased on the overlaying step, determining whether at least one individual health factor of an individual indicates a potential health problem and, if at least one health factor indicates a potential health problem, identifying the potential health problem. 2. The method of claim 1, further comprising generating the projected best course of individual action for maintaining or enhancing health of the individual. 3. The method of claim 2, wherein the step of generating a projected best course comprises identifying and targeting at least one statistically valid behavioral action of the individual. 4. The method of claim 1, further comprising determining trends in the health-related information. 5. The method of claim 1, further comprising determining a range of values for at least one of the pre-determined health indicators. 6. The method of claim 5, wherein the step of determining whether at least one individual health factor of an individual indicates a potential health problem comprises determining whether the at least one individual health factor falls outside the range of values for a corresponding pre-determined health indicator. 7. The method of claim 6, further comprising projecting a change in health of the individual based on a pre-determined behavioral action corresponding to the at least individual health factor. 8. A system for modeling the wellness of an individual, the system comprising: at least one electronic data processing element;a population profile integrator configured to execute on the electronic data processing element for integrating pre-determined health indicators with statistically-valid health data derived from a sample population;an individual health profile comparator configured to execute on the electronic data processing element for comparing the integrated health indicators and health data to individual-specific health data; anda wellness modeler configured to execute on the electronic data processing element for generating a wellness assessment of an individual based on the comparison of the integrated health indicators and health data to the individual-specific health data. 9. The system of claim 8, further comprising a re-calculation and projection tool configured to execute on the electronic data processing element for projecting probabilistic health results based on simulated variations of values of the individual-specific health data. 10. The system of claim 9, wherein the wellness modeler is further configured to generated an optimized wellness program for the individual based upon the simulated variations in the values of the individual-specific health data. 11. The syst... | The Quantum Group, Inc. | A61B005/00 G06N005/02 G06F017/30 G06G007/60
US07559894 | B2 | 2009-07-14 | Multiparameter whole blood monitor and method | 2005-09-09 | The present invention provides an apparatus and methods for continuous intravascular measurement of whole blood concentration, blood pressure, and pulse pressure. The intravascular catheter incorporates a sensor to measure whole blood sound velocity, attenuation, backscatter amplitude, and blood flow velocity and also incorporates existing technologies for multiple physiologic measurements of whole blood. Pulse wave velocity and wave intensity are derived mathematically for purposes of estimating degree of local vascular tone. | 1. A blood monitoring device comprising: an intravascular catheter terminating in a tip;a transducer configured to transmit an ultrasound signal, wherein the transducer is disposed in the intravascular catheter;a reflector disposed in the tip of the intravascular catheter and spaced apart a fixed distance from the transducer, wherein the transducer is configured to detect at least a portion of the ultrasound signal that is reflected from the reflector;an analysis device configured to continuously estimate at least one of a real-time hematocrit value and a real-time hemoglobin value based on a transit time of the ultrasound signal between the transducer and the reflector;wherein the analysis device includes an attenuation adjustment module configured to measure attenuation of the ultrasound signal, wherein the analysis device is configured to adjust at least one of the estimated real-time hematocrit value and the estimated real-time hemoglobin value based on attenuation of the ultrasound signal measured by the attenuation adjustment module; andwherein the analysis device includes a backscatter adjustment module configured to measure backscatter of the ultrasound signal, wherein the analysis device is configured to adjust at least one of the estimated real-time hematocrit value and the real-time hemoglobin value based on backscatter measured by the backscatter adjustment module. 2. The blood monitoring device of claim 1, wherein the analysis device includes a pressure monitoring module configured to continuously detect any fluctuations in the transit time of the ultrasound signal between the transducer and the reflector, wherein the analysis device is configured to estimate real-time pulse pressure based on fluctuations in transit time detected by the pressure monitoring module. 3. The blood monitoring device of claim 2, wherein the pressure monitoring module is configured to detect fluctuations in transit time between approximately 10-100 picoseconds. 4. The blood monitoring device of claim 1, wherein the analysis device is configured to calculate blood volume based on a change in transit time of the ultrasound signal between the transducer and the reflector over a period of time. 5. The blood monitoring device of claim 4, wherein the analysis device is configured to determine blood volume based on a change in the transit time due at least in part to an initial injection of fluid. 6. The blood monitoring device of claim 5, wherein the analysis device is configured to calculate cardiac output based on a change in transit time of the ultrasound signal between the transducer and the reflector over a period of time. 7. The blood monitoring device of claim 1, wherein the ultrasound signal has a frequency of approximately 20 MHz. 8. A blood monitoring device comprising: an intravascular catheter;transit time detection means for generating a signal indicative of a transit time of an ultrasound wave propagating through blood flowing between a first... | New Paradigm Concepts, LLC | A61B008/00 A61B005/00
US07563231 | B2 | 2009-07-21 | Rapid thermal detection of cardiac output change | 2007-02-14 | An improved method and apparatus for measuring changes in blood flow, particularly in the context of an automatic arrhythmia treatment device. The invention may employ a flow sensor which is activated in response to detection of a tachyarrhythmia or in response to delivery of an anti-tachyarrhythmia therapy. If activated in response to detection of tachyarrhythmia, the flow sensor may be employed to determine whether a substantial drop in cardiac output has or has not occurred, in order to select an appropriate therapy, in particular to avoid unnecessary delivery of high level shocks. If activated in response to delivery of an anti-tachyarrhythmia therapy, the flow sensor may be employed to determine whether the therapy was or was not successful in correcting a low cardiac output or whether a reduced cardiac output followed delivery of the therapy. | 1. A method of determining an appropriate therapy in an implantable anti-tachyarrhythmia device, comprising: during normal cardiac function, activating a flow sensor to measure a signal directly related to blood flow to derive a first, reference value;after detection of a tachyarrhythmia, activating the flow sensor to measure a signal directly related to blood flow to derive a second value;comparing the first and second values; andresponsive to the comparison, selecting an appropriate therapy;wherein comparing the first and second values comparing comprises comparing slopes of the flow-related signals. 2. A method according to claim 1 wherein activating the flow sensor comprises activating a flow sensor comprising an intravascularly located heater and an associated temperature sensor. 3. A method according to claim 1 wherein measuring the signal directly related to blood flow using the flow sensor after detection of a tachyarrhythmia comprises measuring the blood flow-related signal after delivery of a therapy in response to the detected tachyarrhythmia. 4. A method according to claim 1 wherein deriving the first and second values comprises measuring amplitudes of the and wherein comparing the first and second values comparing comprises comparing amplitudes of the flow-related signals. 5. A method according to claim 2 wherein measurements of the flow-related signals to deriving the first and second values comprise measuring the flow-related signals after transient periods following activations of the sensor. 6. An apparatus for determining an appropriate therapy in an implantable anti-tachyarrhythmia device, comprising: tachyarrhythmia detection circuitry, providing a signal indicative of tachyarrhythmia detection;a flow sensor, activated responsive to detection of tachyarrhythmia, and providing a measurement of blood flow;comparison circuitry which compares the blood flow measurement to a previously derived reference blood flow value indicative of normal cardiac function; andtherapy delivery circuitry which in response to the comparison selects an appropriate therapy;wherein the comparison circuitry compares slopes of the flow-related signals. 7. An apparatus according to claim 6, wherein the flow sensor comprises an intravascularly locatable heater and an associated temperature sensor responsive to the temperature of the heater, providing a signal indicative of blood flow. 8. An apparatus according to claim 7, wherein the apparatus comprises an intravascular lead having a lead body and wherein the heater is mounted to the lead body so as to dissipate its generated heat into the blood. 9. An apparatus according to claim 8 wherein the heater and temperature sensor are thermally insulated from the lead body. 10. An apparatus according to claim 8 wherein the heater and the temperature sensor are on substantially a single isotherm during operation. 11. An apparatus according to claim 6, wherein the flow sensor is activated responsive to de... | Medtronic, Inc. | A61B005/00
US07596411 | B1 | 2009-09-29 | Apparatus and method for two-component bioelectrical impedance ratio measuring and monitoring | 2007-06-08 | An implantable cardiac stimulation and rhythm management device includes an impedance measuring circuit which determines a patient's intra-thoracic impedance and the resistance and reactance components of the impedance. The device includes a microcontroller which calculates a ratio (Z/R) which equals the reactance (Z) divided by the resistance (R). The microcontroller is configured to use the calculated ratios to establish a baseline intra-thoracic fluid level, an upper bound relative to the baseline, and a lower bound relative to the baseline, and to monitor the Z/R ratio relative to the baseline and upper and lower bounds. When the Z/R ratios are outside of the established bounds, operating parameters of the stimulation and rhythm management may be altered by the microcontroller. | 1. An implantable cardiac stimulation and rhythm management device for measuring intra-thoracic fluid impedance comprising: at least one impedance measuring electrode;an impedance measuring circuit coupled to, and in communication with, the at least one impedance measuring electrode, wherein the at least one measuring electrode is operative to measure resistive (R) and reactive (Z) components of impedance;a microcontroller connected to the impedance measuring circuit and configured to calculate ratios (Z/R) that equal the reactive components divided by the resistive components Z/R values has; anda memory connected to the microcontroller and the impedance measuring circuit and operative to store the measured reactive (Z) and resistive (R) components and the ratios;wherein the microcontroller is further configured to directly monitor the calculated ratios over a period of time to establish a baseline intra-thoracic fluid level for the patient and an upper bound relative to the baseline and a lower bound relative to the baseline, wherein the upper bound and the lower bound account for normal variations in intra-thoracic fluid levels over time for the patient, and to continue to directly monitor the calculated ratios relative to the baseline, upper bound and lower bound. 2. The implantable cardiac stimulation and rhythm management device of claim 1, wherein the memory is further operative to store programmable operating parameters related to cardiac stimulation used by the microcontroller. 3. The implantable cardiac stimulation and rhythm management device of claim 2, further comprising an external device connected to the microcontroller and operative to receive the measured reactive (Z) and resistive (R) components and the calculated ratios. 4. The implantable cardiac stimulation and rhythm management device of claim 3, wherein the external device is further operative to modify the cardiac stimulation operating parameters stored in the memory based on the measured reactive (Z) and resistive (R) components and the calculated ratios. 5. The implantable cardiac stimulation and rhythm management device of claim 4, further comprising a telemetry circuit in communication with the external device and the microcontroller. 6. The implantable cardiac stimulation and rhythm management device of claim 1, wherein the at least one impedance measuring electrode comprises at least one of the group consisting of ventricular tip electrode, ventricular ring electrode, right ventricular coil electrode, and superior vena cava electrode. 7. The implantable cardiac stimulation and rhythm management device of claim 1, wherein the microcontroller is operative to determine if one of the ratios is located inside or outside the established upper bound and lower bound. 8. The implantable cardiac stimulation and rhythm management device of claim 7, wherein the memory is further operative to store programmable operating parameters related to cardiac stimulation used by the... | Pacesetter, Inc. | A61N001/00 A61B005/05
US20090234203 | A1 | 2009-09-17 | CAPSULE FOR MEDICAL USE | 2009-03-09 | A capsule for medical use which is to be passed through a tract of a human or animal body includes a capsule-shape case, a wire antenna placed in a wrapped or folded state on at least a portion of an outer surface of the case, and a fixing member configured to fix the wire antenna in the wrapped or folded state, wherein the fixing member is configured to release the antenna inside the tract. | 1. A capsule for medical use which is to be passed through a tract of a human or animal body, comprising: a capsule-shape case;a wire antenna placed in a wrapped or folded state on at least a portion of an outer surface of the case; anda fixing member configured to fix the wire antenna in the wrapped or folded state,wherein the fixing member is configured to release the antenna inside the tract. 2. The capsule as claimed in claim 1, wherein the antenna has an anchor attached to a tip thereof or at a halfway point along a longitudinal extension thereof. 3. The capsule as claimed in claim 2, wherein a portion of the wire antenna is wrapped around the anchor in a fixed manner. 4. The capsule as claimed in claim 1, wherein the fixing member includes gelatin that is dissolvable inside the tract. 5. The capsule as claimed in claim 1, wherein the antenna includes one or more helical parts, each of which is a coil made by winding a portion of the wire antenna. 6. The capsule as claimed in claim 1, wherein the antenna includes a plurality of antenna parts each having a different frequency band. 7. The capsule as claimed in claim 1, wherein the antenna is made of a shape memory alloy. 8. A capsule for medical use which is to be passed through a tract of a human or animal body, comprising: a capsule-shape case;an antenna part made of a metal foil disposed on a surface of the case; anda ground part made of a metal foil disposed on the surface of the case. 9. The capsule as claimed in claim 8, wherein the case includes a pair of case parts that are coupled to each other to form a capsule shape, and wherein the antenna part is disposed on a surface of one of the case parts, and the ground part is disposed on a surface of another one of the case parts. 10. The capsule as claimed in claim 8, wherein the antenna part is a home-plate shape or T-letter shape in a plan view thereof. | FUJITSU COMPONENT LIMITED | A61B005/07
US20090187102 | A1 | 2009-07-23 | METHOD AND APPARATUS FOR WIDE-SCREEN MEDICAL IMAGING | 2008-01-21 | A medical imaging system comprises a detector for detecting imaging data associated with a subject. A display has first and second dimensions and a position sensor detects an orientation of the display. The orientation is associated with the first and second dimensions. A processor module determines the orientation of the display based on the position sensor and displays information on the display in a first viewing configuration when the display is in a first orientation and in a second viewing configuration when the display is in a second orientation. | 1. A medical imaging system, comprising: a detector for acquiring imaging data associated with a subject;a display having first and second dimensions;a position sensor for detecting an orientation of the display, the orientation being associated with the first and second dimensions; anda processor module for determining the orientation of the display based on the position sensor, the processor module displaying information on the display in a first viewing configuration when the display is in a first orientation and in a second viewing configuration when the display is in a second orientation. 2. The system of claim 1, wherein the display is a wide-screen display and wherein the first and second dimensions are different with respect to each other. 3. The system of claim 1, wherein the medical system is one of a console ultrasound system, a hand-held ultrasound system, and a miniaturized ultrasound system. 4. The system of claim 1, wherein the position sensor is one of an electromechanical apparatus and a physical switch. 5. The system of claim 1, wherein the first and second viewing configurations are associated with at least one of a viewing and acquisition protocol. 6. The system of claim 1, wherein the first and second viewing configurations comprise at least one of different patient data, different images of a patient, and different locations of data and images on a display area of the display. 7. The system of claim 1, wherein the first and second viewing configurations are rotated by 90 degrees with respect to each other. 8. The system of claim 1, further comprising a memory for storing the first and second viewing configurations, the first and second viewing configurations being associated with at least one of a protocol and an operator. 9. The system of claim 1, wherein the medical system is one of a console ultrasound system, a hand-held ultrasound system, and a miniaturized ultrasound system, the display being further configured to display images acquired with an imaging modality that is different than ultrasound. 10. An ultrasound imaging system, comprising: a transducer for acquiring ultrasound imaging data associated with a subject;a wide-screen display having first and second dimensions that are different with respect to each other;a position sensor for detecting an orientation of the wide-screen display; anda processor module for determining the orientation of the display based on the position sensor, the processor module displaying information on the wide-screen display in a first viewing configuration when the wide-screen display is in a first orientation and in a second viewing configuration when the wide-screen display is in a second orientation. 11. The ultrasound imaging system of claim 10, wherein the wide-screen display is separable from the ultrasound imaging system. 12. The ultrasound imaging system of claim 10, wherein the first and second viewing configurations display the information on the wide-screen displ... | - | A61B008/00 A61B005/00
US07845225 | B2 | 2010-12-07 | Analyzing grip pressure of a bowler | 2009-01-27 | Systems and methods for measuring and analyzing the grip of a bowler. In some embodiments, a bowling grip pressure device includes a glove configured to leave the second finger, the third finger, and the thumb substantially exposed. Pressure sensors are attached to the substantially exposed fingers. At least one pressure sensor is permanently affixed to the glove. Methods are taught for analyzing a bowler's performance. In some embodiments, the bowler performs a plurality of bowling motions. Pressures exerted on the second finger, the third finger, and the thumb are measured and recorded as a function of time. The bowler's performance is evaluated based upon the recorded pressures as a function of time. Methods are also taught for using recorded grip pressure data to fit a bowler with a proper bowling ball. | 1. A bowling grip pressure device comprising: a glove including a first finger sheath positioned to accept and cover a first finger,a second finger opening positioned to accept and leave substantially exposed a second finger,a third finger opening positioned to accept and leave substantially exposeda third finger,a fourth finger sheath positioned to accept and cover a fourth finger, anda thumb opening positioned to accept and leave substantially exposed a thumb; anda plurality of pressure sensors including a first pressure sensor configured to be temporarily attached to the substantially exposed second finger,a second pressure sensor configured to be temporarily attached to the substantially exposed third finger,a third pressure sensor configured to be temporarily attached to the substantially exposed thumb, andat least one pressure sensor permanently affixed to the glove. 2. The bowling grip pressure device according to claim 1, wherein the first pressure sensor is configured to be temporarily attached to the substantially exposed second finger between a second finger tip and a second distal interphalangeal joint when worn,the second pressure sensor is configured to be temporarily attached to the substantially exposed third finger between a third finger tip and a third distal interphalangeal joint when worn, andthe third pressure sensor is configured to be temporarily attached to the substantially exposed thumb between a thumb tip and a thumb proximal interphalangeal joint when worn. 3. The bowling grip pressure device according to claim 1, wherein the at least one pressure sensor permanently affixed to the glove includes: a fourth pressure sensor affixed to the first finger sheath and positioned so as to align between a first finger tip and a first distal interphalangeal joint when worn, anda fifth pressure sensor affixed to the fourth finger sheath and positioned so as to align between a fourth finger tip and a fourth distal interphalangeal joint when worn. 4. The bowling grip pressure device according to claim 1, wherein the at least one pressure sensor permanently affixed to the glove includes: a pressure sensor positioned so as to align with the metacarpophalangeal joint of at least one of the first finger, the second finger, the third finger, and the fourth finger when worn. 5. The bowling grip pressure device according to claim 1, wherein the at least one pressure sensor permanently affixed to the glove is positioned so as to align with a bowler's palm when worn. 6. The bowling grip pressure device according to claim 1, further comprising: a processor configured to record pressure data from each of the plurality of pressure sensors as a function of time; anda communication interface connecting the plurality of pressure sensors to the processor. 7. The bowling grip pressure device according to claim 6, wherein the communication interface includes a wireless communication device. 8. The bowling grip pressure device according to claim... | United States Bowling Congress, Inc. | A61B005/22
US07850624 | B2 | 2010-12-14 | Muscle thickness sensor | 2008-03-07 | A muscle thickness sensor for measuring muscle thickness over a bone structure having a resilient frame placed over the muscle of interest and compressible material within the frame to sense muscle contractions. The compressible material is strain sensitive and generates a detectable signal when compressed due to muscle flexure. The sensor is able to differentiate between muscle contraction and muscle relaxation and is generally immune to signal noise caused by movement of bone structure and adjacent muscle groups. | 1. A muscle thickness sensor for detecting muscle thickness over a bone structure, said muscle thickness sensor comprising: a rigid frame dimensioned for contact placement on a skin surface over a muscle of interest, said muscle of interest having a unique size and shape, wherein said rigid frame comprises a rigid top member having a top surface, a bottom surface, a size and a shape configurable to coincide with said unique size and shape of the muscle of interest and a plurality of supporting members for supporting said rigid top member off of said skin surface;an elastic compressive deformation sensor disposed within said rigid frame and comprising an elastically compressible central structure comprising a top surface in contact with said rigid top member bottom surface and a bottom surface having contact with the skin surface, wherein a contraction of a muscle of interest is sensed by an elastic compressive deformation of said central structure within the rigid frame when said muscle of interest undergoes said contraction;an electrical circuit disposed on said rigid top member top surface for converting said sensed elastic compressive deformation into a detectable electrical signal having a magnitude relative to the thickness of the muscle of interest; and,a computer for receiving said detectable electrical signal and processing the detectable electrical signal into a measurement of muscle thickness. 2. The muscle thickness sensor of claim 1 wherein the muscle of interest has a first relaxed state corresponding to a first muscle thickness and a first elastic compressive deformation and a second flexed state corresponding to a second muscle thickness and a second elastic compressive deformation. 3. The muscle thickness sensor of claim 2 wherein said first elastic compressive deformation is converted by said electrical circuit into a first electrical signal and said second elastic compressive deformation is converted by the electrical circuit into a second electrical signal. 4. The muscle thickness sensor of claim 3 wherein said first electrical signal and said second electrical signal are processed by said computer into a measurement of muscle thickness in said first relaxed state and said second flexed state respectively. 5. The muscle thickness sensor of claim 4 wherein a displacement of said bone structure causes no elastic compressive deformation of the elastic compressive deformation sensor resulting in the first and second electrical signals being relatively free of ambient noise from the movement of said bone structure. 6. The muscle thickness sensor of claim 5 wherein the flexure of the muscle of interest creates an adjacent active area of displacement of the covering skin so that the muscle thickness sensor provides between 50% and 75% coverage of said active area for optimal muscle flexure detection. 7. The muscle thickness sensor of claim 6 wherein the frame is fabricated from a suitable resilient material having a first Shore ... | - | A61B005/103
US07596400 | B2 | 2009-09-29 | Electrode detector for monitoring biopotential on tissue | 2004-10-26 | The present invention relates to an electrode detector, which comprises a contact electrode part adjustable to tissue, or being in touch with it and which contact electrode part is for monitoring biopotential or other physical magnitude, a conducting wire (2) attached to the contact electrode part, electroconductive material, non-electroconductive material and electronics processing the signal. The electrode detector in accordance with the invention comprises a ball-shaped or almost ball-shaped contact electrode part, monitoring biopotential or some other physical magnitude, the covering part of which contact electrode part is made of non-toxic material to tissue and some electroconductive part of which has been galvanically or capacitively or indirectly through an electronic circuitry in the contact electrode part itself connected to the electroconductive inner part of a flexible conducting wire while its covering part is made of material that is non-toxic to tissue and insulating electricity, and attaching part of which has been connected or may be connected galvanically, non-galvanically or indirectly through the electronic circuitry in the attaching part to the conducting wire of the electrode detector and which may be anchored with external attaching elements/attaching material in it or some other external attaching elements/materials near the subject to be monitored. | 1. An electrode detector for monitoring biopotential or other physical magnitude of a tissue of a subject, in which the electrode detector comprises a contact electrode part and an attaching part, wherein the contact electrode part and the attaching part are attached to a flexible conducting wire in such a way that the contact electrode part and the attaching part are separate from each other in order to make an effect that the contact electrode part yields, while connected to the flexible conducting wire, although variable forces would be directed to it due to the movement of the tissue thereby reducing the disadvantageous mechanical stress and irritation effects of the contact electrode part on the tissue to be monitored, while the electrode detector is placed against the tissue in such a way that an attaching element or elements of the attaching part keep the electrode detector in place, or while the electrode detector is implanted wholly within the tissue in which case the forces directed to the electrode detector by the surrounding tissue keep the electrode detector in place, and while a voltage signal is conveyed from the contact electrode part to the attaching part through, the conducting wire and while a recorded signal is further transmittable from the attaching part to a signal registering system, which the electrode detector includes;a ball-shaped contact electrode part,a flexible conducting wire,a free-form and free-shaped attaching part,electronics coupled to the conducting wire,wherein the contact electrode part comprises a covering part which is non-toxic to tissue material and conducts electricity, and an inner part, andwherein the conducting wire comprises another covering part which is non-toxic to tissue material and isolates electricity, and another inner part which conducts electricity, andwherein the electroconductive covering part of the contact electrode part is galvanically, or capacitively, or indirectly through an electronic circuitry in the contact electrode part itself, connected to the electroconductive inner part of the conducting wire, andwherein the attaching part is connected galvanically, or non-galvanically, or indirectly through an electronic circuitry in the attaching part, to the conducting wire, and wherein the attaching part is adapted to be anchored by attaching elements/materials in it or some external attaching elements/materials near the subject to be measured. 2. An electrode detector according to claim 1, in which in the attaching part there is one or more attaching elements. 3. An electrode detector according to claim 1, in which the electronics comprise a differential amplifier inside the attaching part. 4. An electrode detector according to claim 1, in which the electronics comprise a differential amplifier inside the contact electrode part. 5. An electrode detector according to claim 1, in which the attaching part of the electrode detector has been cast into electricity insulating, non-toxic ... | Antti Valjakka | A61B005/00 A61B005/04 A61B005/0496
US07792573 | B2 | 2010-09-07 | Method for collecting and assigning patient data in a clinical trial | 2008-02-22 | A method for assigning an ECG for purposes of conducting a clinical trial is disclosed herein. The method includes assigning an ECG to a primary reader, selectively reassigning the ECG to the primary reader, and selectively assigning the ECG to a secondary reader. The method also includes automating the assignment of the ECG to a primary reader, automating the selective reassignment of the ECG to the primary reader, and/or automating the selective assignment of the ECG to a secondary reader in order to minimize manual labor requirements. | 1. A method comprising: receiving an intra-read percentage;receiving an inter-read percentage;assigning an electrocardiogram (ECG) to a primary reader;receiving a first evaluation of the ECG from the primary reader;selectively reassigning the ECG to the primary reader based upon the received intra-read percentage;receiving a second evaluation of the ECG from the primary reader;selectively assigning the ECG to a secondary reader based upon the received inter-read percentage; andreceiving a third evaluation of the ECG from the secondary reader;wherein one or more of said assigning the ECG to a primary reader, selectively reassigning the ECG to the primary reader, and selectively assigning the ECG to a secondary reader is automated in order to minimize manual labor requirements associated with the performance of a clinical trial. 2. The method of claim 1, further comprising blinding the ECG before said assigning the ECG to the primary reader. 3. The method of claim 1, further comprising: performing an automated measurement of an interval of the ECG; andclassifying the ECG based upon the automated measurement. 4. The method of claim 3, wherein the received intra-read percentage includes a normal ECG intra-read percentage and an abnormal ECG intra-read percentage and said selectively reassigning the ECG to the primary reader based on the received intra-read percentage comprises selectively reassigning the ECG to the primary reader based on the normal ECG intra-read percentage, abnormal ECG intra-read percentage and the ECG classification based upon the automated measurement. 5. The method of claim 3, wherein the received inter-read percentage includes a normal ECG inter-read percentage and an abnormal ECG inter-read percentage and said selectively assigning the ECG to the secondary reader based on the received inter-read percentage comprises selectively assigning the ECG to the secondary reader based on the normal ECG inter-read percentage, abnormal ECG inter-read percentage, and the ECG classification based upon the automated measurement. 6. The method of claim 1, further comprising: receiving a selection of an intra-read number; andrepeating the selective reassignment of the ECG the intra-read number of times. 7. The method of claim 1, further comprising: receiving a selection of an inter-read number; andselectively assigning the ECG the inter-read number of times. 8. A method comprising: acquiring an ECG from a patient;automatedly performing an initial analysis of the ECG including a measurement of an interval of the ECG;assigning the ECG to a primary reader;presenting the ECG to the primary reader;receiving a first evaluation of the ECG from the primary reader;receiving an intra-read percentage;selectively reassigning the ECG to the primary reader based on a the intra-read percentage; presenting the ECG to the primary reader;receiving a second evaluation of the ECG from the primary reader;receiving an inter-read percentage;selectively assig... | General Electric Company | A61B005/04
US08150535 | B2 | 2012-04-03 | Sensor guided epicardial lead | 2009-03-31 | Implantable cardiac monitoring and stimulation methods and devices with epicardial leads having sensor feedback. A fixed or extendable/retractable sensor may be displaceable within the lead's lumen and configured to sense the presence of an anatomical feature or physiological parameter of cardiac tissue in proximity with the lead body's distal end. The sensor may include an ultrasonic sensing element, a perfusion sensor, a photoplethysmographic sensor, or a blood oximetry sensor. Methods of determining suitability for implanting a lead involve the steps of accessing an epicardial surface of the heart, and moving the cardiac lead to an implant site at the epicardial surface. A transmitted signal is directed at the implant site. A reflected signal is received, indicative of the presence of a blood vessel at the implant site. A determination may be made to determine whether the implant site is suitable or unsuitable based on the reflected signal. | 1. A cardiac lead, comprising: a lead body having a proximal end, a distal end, and a lumen defined between the proximal end and the distal end, the lead body comprising one or more electrical conductors, and the proximal end being adapted for connection to an implantable cardiac monitoring and/or stimulation device;at least one cardiac electrode configured for cardiac implantation, for sensing electrical cardiac signals, and for delivering electrical cardiac therapy, the at least one cardiac electrode coupled to the lead body at or near the distal end of the lead body and coupled to the one or more electrical conductors, the at least one cardiac electrode including a tissue penetrating element engagable with epicardial and myocardial tissue; anda sensor displaceable within the lumen of the lead body and configured to sense a presence of a coronary vessel in an operational field proximate to but spaced apart from the lead body's distal end. 2. The lead of claim 1, wherein the sensor is configured to sense the presence of the coronary vessel in the presence of epicardial fat. 3. The lead of claim 1, wherein the sensor comprises a non-contact sensor. 4. The lead of claim 1, wherein the sensor comprises a Doppler blood-flow sensor. 5. The lead of claim 1, wherein the sensor comprises a perfusion sensor. 6. The lead of claim 1, wherein the sensor comprises an ultrasonic transmitter. 7. The lead of claim 6, wherein the sensor comprises a lens for directing transmission of ultrasonic energy to the operational field. 8. The lead of claim 1, wherein the lead body has a longitudinal axis at the distal end, and wherein the sensor is configured such that the operational field is disposed along the longitudinal axis. 9. The lead of claim 1, wherein the lead body has a longitudinal axis at the distal end, and wherein the sensor is configured such that the operational field is disposed at a position transverse to the longitudinal axis. 10. The lead of claim 1, wherein the at least one cardiac electrode is extendable and retractable relative to the distal end of the lead body. 11. The lead of claim 1, wherein the sensor is displaceable beyond a distal end of the at least one cardiac electrode. 12. The lead of claim 1, wherein the tissue penetrating element comprises a helical fixation arrangement. 13. The lead of claim 1, wherein the at least one cardiac electrode is configured to at least partially encircle the sensor. 14. The lead of claim 1, wherein the sensor is provided on a tissue perforating tool or device. 15. A cardiac lead, comprising: a lead body having a proximal end, a distal end, and a lumen defined between the proximal end and the distal end, the lead body comprising one or more electrical conductors;at least one cardiac electrode configured for cardiac implantation, for sensing electrical cardiac signals, and for delivering electrical cardiac therapy, the at least one cardiac electrode coupled to the lead body at or near the distal... | Cardiac Pacemakers, Inc. | A61N001/05
US08189885 | B2 | 2012-05-29 | Apparatus and method for computing regional statistical distribution over a mean anatomic space | 2008-02-15 | The present invention is an apparatus and method for computing regional statistical distributions or characteristics of one or more quantitative measures over a mean anatomic space for one or more predefined populations and uses this statistical distributions/characteristics to study, research or understand the regional response of a disease or a treatment process and to regionally assess clinical status in patient data from an unknown population for diagnostic purposes. | 1. A method for computing regional statistical distribution or characteristics of at least one quantitative measures over a mean anatomic space for at least one predefined population and using this statistical distribution or characteristic to study, research or understand the regional response of a disease or a treatment process and to regionally rate clinical status of patient data from an unknown population for diagnostic purposes, comprising the steps of: graphically delineating the landmarks of an anatomical structure to create a mean anatomic space into which patient data can be mapped;gathering anatomical structure data from a defined population; andmapping the anatomical structure data to the mean anatomic space,wherein said step of graphically delineating the landmarks of an anatomical structure to create a mean anatomic space into which patient data can be mapped further comprises the step of computing quantitative indices over the volume of the anatomical structure. 2. The method of claim 1, further comprising the step of using patient data to study and diagnose pathological conditions. 3. The method of claim 1, wherein said anatomical structure comprises any one of the bones of the body. 4. The method of claim 1, wherein said anatomical structure comprises cardiac deformations. 5. The method of claim 1, wherein said graphically delineating the landmarks of an anatomical structure to create a mean anatomic space into which patient data can be mapped is performed manually. 6. The method of claim 1, wherein said gathering anatomical structure data from a given population is done automatically. 7. The method of claim 1, wherein said mapping the data to the mean anatomic space is done automatically. 8. The method of claim 2, wherein said using said patient data to study and diagnose pathological conditions comprises a comparison of patient data to the anatomical structure data mapped to the mean anatomical space. 9. The method of claim 8, wherein said comparison is between a healthy individual and a diseased individual. 10. The method of claim 8, wherein said comparison is between a healthy individual and an unknown individual. 11. The method of claim 8, wherein said comparison is between a first diseased individual and a second diseased individual. 12. The method of claim 8, wherein said comparison is between the same individual over a period of time. 13. The method of claim 1, wherein said gathering anatomical structure data from a given population is performed using medical imaging equipment. 14. The method of claim 13, wherein said medical imaging equipment comprises at least one of a computed tomography scanner, a computed axial tomography scanner, a digital tomosynthesis scanner, a digitally reconstructed radiograph scanner, an electron beam tomography scanner, or an X-ray tomography scanner. 15. A system for computing regional statistical distribution or characteristics of at least one quantitative measures over a mean... | The University of Iowa Research Foundation | G06K009/00
US08046068 | B2 | 2011-10-25 | Apparatus and method for treating ventricular tachyarrhythmias | 2009-04-20 | A system and method for selectively treating a ventricular tachycardia based on sensed atrial and ventricular intervals from the patient's heart. A detection window of the ten most recent atrial and ventricular intervals are analyzed for the occurrence of either tachycardia or fibrillation. When a majority of the sensed intervals are satisfied, the apparatus starts a duration time interval. Ventricular intervals and atrial intervals are compare, ventricular interval greater than the atrial interval by a bias factor the system delivers tachycardia therapy to the heart. Alternatively, the method withholds tachycardia therapy to the heart when the atrial rate is classified as atrial fibrillation and the ventricular response is unstable. | 1. A method, comprising: sensing atrial and ventricular events representative of cardiac rhythms;determining ventricular intervals using the sensed ventricular events;detecting a ventricular tachyarrhythmia using the ventricular intervals and predetermined rate zones;starting a first time interval in response to the ventricular tachyarrhythmia being detected in a predetermined tachycardia rate zone of the predetermined rate zones;determining whether at least a predetermined percentage of the ventricular intervals during a detection window are classified as fast ventricular intervals in the predetermined tachycardia rate zone;analyzing the cardiac rhythms during the first time interval to assess an origin of the ventricular tachyarrhythmia;resetting the first time interval in response to the at least the predetermined percentage of the ventricular intervals during the detection window not being classified as the fast ventricular intervals; anddelaying or inhibiting a ventricular tachycardia therapy at an end of the first time interval if the origin of the ventricular tachyarrhythmia is in an atrium. 2. The method of claim 1, wherein analyzing the cardiac rhythms includes: determining an average atrial rate from the sensed atrial events and determining an average ventricular rate from sensed ventricular events; anddetermining whether the average ventricular rate is not greater than the average atrial rate by at least a bias factor during the first time interval. 3. The method of claim 1, wherein analyzing the cardiac rhythms includes: determining a ventricular rate from sensed ventricular events;determining an onset rate, the onset rate being the rate of transition of a ventricular rate from a slower sinus rate to a tachycardia rate; anddetermining whether the onset rate is equal to or greater than an onset threshold value. 4. The method of claim 1, wherein analyzing the cardiac rhythms includes: determining a ventricular rate from sensed ventricular events; anddetermining whether the ventricular rate is unstable, wherein the ventricular rate is unstable when an average variance of ventricular intervals exceeds a stability interval threshold value. 5. The method of claim 4, wherein analyzing the cardiac rhythms further includes determining an occurrence of atrial fibrillation from the sensed atrial events. 6. The method of claim 1, further comprising starting the first time interval programmed for a duration associated with the predetermined tachycardia rate zone. 7. The method of claim 1, further comprising delivering ventricular tachycardia therapy at the end of the first time interval if the origin of the ventricular tachyarrhythmia is in a ventricle and if the at least the predetermined percentage of the ventricular intervals during the detection window are within the predetermined tachycardia rate zone during the first time interval. 8. An implantable cardioverter-defibrillator, comprising: sensing circuitry adapted to sense atrial and ... | Cardiac Pacemakers, Inc. | A61N001/362
US08116882 | B2 | 2012-02-14 | Adjustable tissue or nerve cuff and method of use | 2009-02-12 | An implantable adjustable body tissue cuff, apparatus and method. The cuff is an elastomeric strap of biocompatible non-conductive material. The strap's tail and head provide adjustable length fastening by a) the tail being formed with longitudinally spaced, laterally paired locking projections and the head being formed with one or more locking apertures; or b) the tail being formed with longitudinally spaced locking apertures and the head being formed with one or more laterally paired locking projections. The locking projection shape allows for passage through the locking aperture, while restricting movement in a reverse direction. The cuff accommodates devices such as tissue stimulators or recorders, with conductive elements attached, imbedded, or printed on the strap body. The cuff is intra-operatively adjusted to optimize placement and contact between conductive elements and body tissue, without tissue damage. This cuff accommodates varying tissue diameters and simplifies manufacture and surgical placement. | 1. An implantable, circumferentially adjustable tissue cuff to enable circumferential attachment to an internal body tissue, the cuff comprising: a flat, thin, elastomeric strap formed of a biocompatible non-conductive material, the strap being elongated along a longitudinal axis, the strap having a body portion connected between a tail end portion and a head end portion, and a length in excess of a circumference of the internal body tissue, wherein the length in excess of the circumference of the internal body tissue is provided in one or both of the head end portion and the tail end portion;the tail end portion and the head end portion being configured for adjustable length fastening one to the other when wrapped around the internal body tissue with a configuration of either:a) the tail end portion being formed with a plurality of longitudinally spaced, laterally paired locking projections and the head end portion being formed with one or more locking apertures; orb) the tail end portion being formed with a plurality of longitudinally spaced locking apertures and the head end portion being formed with one or more laterally paired locking projections; andeach of the laterally paired locking projections being shaped to allow for passage through the locking apertures by flexing of the locking projections in an insertion direction through the locking aperture, and to restrict movement in a reversing direction through the locking aperture. 2. A tissue cuff apparatus to enable circumferential attachment of a tissue interacting device to an internal body tissue, said tissue cuff apparatus comprising a tissue cuff as defined in claim 1 and one or more implantable tissue interacting devices attached to, imbedded in, or printed on the body portion of the strap, wherein the tissue interacting device includes one or more conductive elements adapted to be in conducting proximity to the internal body tissue when the strap is wrapped around the body tissue. 3. The tissue cuff apparatus of claim 2, wherein the tissue interacting device is adapted to stimulate or record the body tissue, and wherein the one or more conductive elements is adapted to respond to one or more of electrical, thermal, auditory, vibrational, light or fluid stimulation. 4. The tissue cuff apparatus of claim 3, wherein the one or more conductive elements comprise one or more electrical contacts on an inner face of the body portion of the strap. 5. The tissue cuff apparatus of claim 4, further comprising insulated leads connecting the one or more electrical contacts to a remote stimulating or recording device. 6. The tissue cuff apparatus of claim 3, wherein the tissue interacting device is an electrode lead or a conductor adapted to be held in contact with the body tissue by the strap. 7. The tissue cuff apparatus of claim 3, wherein the tissue interacting device is a wireless stimulator adapted to be attached to the strap or to be held in contact with the body tissue. 8. A method ... | Angeltear Solutions Inc. | A61N001/00
US07974673 | B2 | 2011-07-05 | Multi-element probe array | 2009-02-10 | A multi-element probe array suitable for sensing or stimulating is disclosed. In one embodiment, the multi-element probe array includes a plurality of microfibers extending longitudinally and oriented substantially parallel to form a bundle. Probe elements are defined by a first subset of the microfibers displaced in a forward direction along the longitudinal axis relative to spacer elements defined by a second subset of the microfibers. Interface elements and communication elements are disposed on the probe elements. | 1. A multi-element probe array usable as a sensor and/or for applying a stimulus comprising: a linear bundle of probe microfibers and spacer microfibers oriented along a longitudinal axis having front ends positioned differentially along the longitudinal axis, each probe microfiber being in contact with at least one spacer microfiber;the probe microfibers being in a most forward position, and having at least one interface element disposed near their front ends; andat least one communication element disposed on at least one of the probe microfibers and the spacer microfibers operatively coupled to the interface element. 2. The multi-element probe array of claim 1, wherein the linear bundle of probe microfibers and spacer microfibers are oriented in a hexagonal close pack. 3. The multi-element probe array of claim 1, wherein the front ends of the spacer microfibers are at a substantially same longitudinal position so as to define a plane. 4. The multi-element probe array of claim 3, wherein the front ends of the probe microfibers are displaced a substantially equal distance relative to the plane. 5. The multi-element probe array of claim 1, wherein at least one of the probe microfibers has a sharpened tip. 6. The multi-element probe array of claim 1, wherein at least one of the linear bundle of probe microfibers and spacer microfibers is formed of a material selected from the group consisting of a glass fiber, a silicon fiber, and a microwire. 7. The multi-element probe array of claim 1, wherein at least one of the linear bundle of probe microfibers and spacer microfibers has a cross-sectional shape selected from the group consisting of round, triangular, rectangular, hexagonal, and octagonal. 8. The multi-element probe array of claim 1, wherein at least one of the linear bundle of probe microfibers and spacer microfibers has a longitudinally oriented bore. 9. The multi-element probe array of claim 1, wherein each of the probe microfibers and spacer microfibers has a cross-sectional diameter of less than 50 micrometers. 10. The multi-element probe array of claim 1, further comprising a linear bundle of at least 1000 probe microfibers and spacer microfibers. 11. The multi-element probe array of claim 1, wherein the interface element is selected from a group of sensors consisting of an electronic sensor, an optical sensor, and a chemical sensor. 12. The multi-element probe array of claim 1, wherein the interface element is selected from a group of stimulators consisting of an electrode, a phototransistor, a photodiode, and a laser. 13. The multi-element probe array of claim 1, wherein the interface element comprises active electronics circuitry. 14. The multi-element probe array of claim 13, wherein the active electronics circuitry is selected from the group consisting of a photodiode, a phototransistor, a light emitting diode, a light emitting transistor, a laser, a transistor, an amplifier, and an attenuator. 15. The multi-element pro... | Sterling Investments, LC | A61B005/00 H01R043/00
US08391945 | B2 | 2013-03-05 | Analyte monitoring device and methods of use | 2009-03-17 | An analyte monitor includes a sensor, a sensor control unit, and a display unit. The sensor has, for example, a substrate, a recessed channel formed in the substrate, and conductive material disposed in the recessed channel to form a working electrode. The sensor control unit typically has a housing adapted for placement on skin and is adapted to receive a portion of an electrochemical sensor. The sensor control unit also includes two or more conductive contacts disposed on the housing and configured for coupling to two or more contact pads on the sensor. A transmitter is disposed in the housing and coupled to the plurality of conductive contacts for transmitting data obtained using the sensor. The display unit has a receiver for receiving data transmitted by the transmitter of the sensor control unit and a display coupled to the receiver for displaying an indication of a level of an analyte. The analyte monitor may also be part of a drug delivery system to alter the level of the analyte based on the data obtained using the sensor. | 1. An electrochemical biosensor assembly, at least a portion of which is configured to be positioned beneath a skin surface of a user, comprising: a mounting unit configured to adhere to the skin surface of the user;a housing unit; anda biosensor configured to couple with the housing unit, the biosensor including a substrate having a first surface and a second surface, and at least one electrode formed on the substrate; wherein the biosensor includes a portion configured to connect with the housing unit, the portion of the biosensor configured to connect with the housing unit maintained at a first predetermined angle relative to the skin surface, the portion of the biosensor configured to be positioned beneath the skin surface maintained at a second predetermined angle relative to the skin surface, the flexibility of the biosensor varying along a continuum and the biosensor is bent; andwherein the biosensor is configured to advance through the mounting unit after the mounting unit is adhered to the skin surface of the user, the biosensor is further configured to connect with the housing unit after the portion of the biosensor is positioned beneath the skin surface of the user, and a conductive contact of the biosensor is configured to couple with at least one conductive contact disposed on the housing unit. 2. The biosensor assembly of claim 1 wherein the at least one electrode includes a carbon compound. 3. The biosensor assembly of claim 2 wherein the at least one electrode includes carbon. 4. The biosensor assembly of claim 2 wherein the at least one electrode includes a first electrode and a second electrode each including carbon. 5. The biosensor assembly of claim 4 wherein the first and second electrodes are formed on the same surface of the substrate. 6. The biosensor assembly of claim 4 including a third electrode formed on the substrate. 7. The biosensor assembly of claim 6 wherein the first electrode and the second electrode are formed on the first surface of the substrate, and the third electrode is formed on the second surface of the substrate. 8. The biosensor assembly of claim 1 including an enzyme on the at least one electrode. 9. The biosensor assembly of claim 8 wherein the enzyme includes glucose oxidase or glucose dehydrogenase. 10. The biosensor assembly of claim 8 including a redox compound present with the enzyme. 11. The biosensor assembly of claim 10 wherein the redox compound includes a redox polymer. 12. The biosensor assembly of claim 1 wherein the biosensor is configured to operate over a period of at least seven days. 13. The biosensor assembly of claim 1 wherein the biosensor is configured to provide one or more signals to the housing unit. 14. The biosensor assembly of claim 1 wherein the at least one conductive contact disposed on the housing unit and the at least one conductive contact of the biosensor are configured to couple when the housing unit is mounted to the mounting unit. 15. The biosensor a... | Abbott Diabetes Care Inc. | A61B005/05
US08251925 | B2 | 2012-08-28 | Device and method for radial pressure determination | 2008-12-31 | Methods and apparatus for measuring ear canal wall pressure comfort level are provided. An expandable pressure exertion device is inserted into an orifice. The device is expanded inside the orifice in increments of pressure. A threshold level is saved where a user indicates that the pressure exerted against the walls of the orifice is becoming at least one of uncomfortable, painful, and noticeable. | 1. A method of measuring a threshold pressure level of an expandable pressure exertion device against an ear canal wall comprising: inserting the expandable pressure exertion device into an ear canal of a user;repeatedly expanding the expandable pressure exertion device inside the ear canal in increments of increasing pressure and storing each increment of increasing pressure, each increment of increasing pressure by the expandable pressure exertion device exerting more force on the ear canal wall;receiving an indication from the user that the force on the ear canal wall associated with one of the increments of increasing pressure is at least at a predetermined pressure level for a predetermined period of time; andresponsive to the indication, saving the one of the increments of increasing pressure as the threshold pressure level. 2. The method according to claim 1, where the expandable pressure exertion device is an expandable balloon, and the expanding of the expandable pressure exertion device includes increasing an amount of a fluid in the expandable balloon. 3. The method according to claim 2, where the fluid is a gas. 4. The method according to claim 1, where the expandable pressure exertion device is an electroactive polymer, and the expanding of the expandable pressure exertion device includes applying at least one of a voltage or a current across at least one portion of the electroactive polymer. 5. The method according to claim 1, where the expandable pressure exertion device is an expandable clip, and the expanding of the expandable pressure exertion device includes turning a screw mechanism of the expandable clip to expand at least two pads attached to the expandable clip. 6. The method according to claim 1, where the expandable pressure exertion device is an insertable device, and the expanding of the expandable pressure exertion device includes depressing a membrane of the insertable device, where an amount of depression is related to a pressure value corresponding to the increments of increasing pressure. 7. The method according to claim 1, where the expandable pressure exertion device has a reference element, the method including establishing a reference point by the reference element from which a location along the ear canal wall at which the expandable pressure exertion device exerts the force is measured. 8. The method according to claim 2, where the expandable balloon is attached to a stent, and where the stent has an inflation hole through which the fluid enters the balloon. | Personics Holdings Inc. | A61B005/103 A61B005/117
US08313440 | B2 | 2012-11-20 | Infant breath collector | 2008-12-11 | A breath collection apparatus is provided that includes a facemask to cover the nose and mouth of a patient to direct the breath into a collection bag or collection vial. A valve assembly containing a flexible valve member is provided between the facemask and the collection container to direct a breath sample to the collection container while permitting fresh air to enter the facemask upon inhalation. Between the valve assembly and the collection container is a collection container attachment fitting for engaging the valve assembly with the collection container. The collection container attachment fitting can be a two-piece fitting designed to accommodate a flexible bladder used to accumulate multiple breath samples for subsequent delivery to the collection container. | 1. A breath collection apparatus for sampling air from a patient, comprising: a face mask for covering said patient's mouth and nose;a valve assembly in fluid communication with said face mask, said valve assembly comprising a housing having an inlet in fluid communication with said face mask, an outlet conduit, and a valve body forming an enclosure between said inlet and outlet conduit, said valve body being defined by an annular shoulder connected to said inlet by a flared wall, an annular flange surrounding said outlet conduit and engaged to the annular shoulder, a plurality of distinct holes disposed radially around said outlet conduit, and a flexible valve seated in said housing, said flexible valve comprising a unitary elastomeric member having a central duckbill portion extending into said outlet conduit to a one-way exhalation passage, and an umbrella diaphragm portion attached to and surrounding said central duckbill portion, said flexible valve being seated inside said valve body with said umbrella diaphragm resting against said flange and covering said plurality of distinct holes disposed radially around said outlet conduit to define a one-way inhalation passage;a collection container attachment assembly in fluid communication with said outlet conduit;a collection container attached to said collection container attachment assembly and in fluid communication with the outlet conduit of said valve assembly for storing a patient's exhaled breath. 2. The breath collection apparatus for sampling air from a patient according to claim 1, wherein said collection container attachment assembly further comprises a multipurpose attachment fitting including a tubular post for attachment to a collection bag and a threaded collar for attachment to a collection vial. 3. The breath collection apparatus for sampling air from a patient according to claim 2, wherein said collection container attachment assembly further comprises a vent located so that when said collar is engaged with a collection vial, non-sample air can be flushed out of said collection vial as sample air flows into said collection vial. 4. The breath collection apparatus for sampling air from a patient according to claim 1, further comprising a bladder interconnected between said collection container attachment assembly and outlet conduit for intermediate collection of breath. 5. The breath collection apparatus of claim 4, wherein said bladder comprises a flexible film. 6. A breath collection apparatus for sampling air from the lungs of patients, comprising: a face mask for covering a patient's mouth and nose;a valve assembly comprising a tubular inlet connected to said face mask, a tubular outlet, an enlarged valve housing connecting said tubular inlet and said tubular outlet and having an annular shoulder connected to said inlet by a flared wall, an annular flange surrounding said outlet conduit and engaged to the annular shoulder, and a plurality of distinct holes disposed radial... |  | A61B005/08
US07956756 | B2 | 2011-06-07 | REM-sleep directed visual alarm system and method | 2009-02-19 | The present apparatus and method for using the same detects Rapid Eye Movement (REM) in a sleeping mammal and awakens the mammal after the cessation of a specific episode of REM. The system comprises an alarm setting unit for setting a predetermined wakeup time, a data collection unit for collecting physiological data from the mammal over time, a processing unit for determining the occurrence and cessation of REM and for providing a stimulation signal for awakening the mammal within a prescribed window of time before the predetermined wakeup time and after the cessation of REM and after the mammal's nadir in body temperature with respect to time. | 1. An apparatus for detecting Rapid Eye Movement (REM) in a sleeping mammal and awakening the mammal after the cessation of REM, the apparatus comprising: a. an alarm time setting means for setting a predetermined time;b. data collection means for collecting physiological data from the mammal over time;c. processing means for processing said physiological data in near real time to detect the occurrence of REM in said mammal; andd. a means for providing a stimulation signal for awakening said mammal after cessation of REM wherein said cessation of REM occurs within a maximum number of minutes before said predetermined time. 2. The apparatus of claim 1 wherein said maximum number of minutes is between 60 and 120. 3. The apparatus of claim 2 wherein said physiological data comprises an amount of eye movement over time. 4. The apparatus of claim 3 wherein said stimulation signal comprises auditory stimulation. 5. The apparatus of claim 3 wherein said processing means compares an amount of eye movement during a second time interval relative to an amount of eye movement during a first time interval. 6. The apparatus of claim 3 wherein said physiological data further comprises the body temperature of said mammal, wherein said processing means further comprises detecting the nadir of said temperature with respect to time, and wherein said stimulation signal is provided not before said nadir. 7. The apparatus of claim 6 wherein said stimulation signal comprises photic stimulation. 8. The apparatus of claim 7 wherein said photic stimulation is a light source having a wavelength of between 420-500 nanometers and wherein said light source increases in illumination from a value greater than 0 LUX to a value of not more than 10,000 LUX. 9. The apparatus of claim 7 further comprising a means for adjusting the ambient lighting of a room. 10. The apparatus of claim 9 wherein said photic stimulation is delivered by said ambient lighting. 11. A method of detecting Rapid Eye Movement (REM) sleep in a mammal and awakening the mammal after the cessation of REM sleep, the method comprising the steps of: a. setting a predetermined time;b. collecting physiological data from the mammal over time;c. processing said physiological data in near real time to detect the occurrence of REM in said mammal; andd. providing a stimulation signal for awakening said mammal after cessation of REM wherein said cessation of REM occurs within a maximum number of minutes before said predetermined time. 12. The method according to claim 11 wherein said physiological data comprises an amount of eye movement over time, and wherein said processing step determines a relative amount of eye movement based on said physiological data during a second time interval compared to said physiological data during a first time interval, and wherein said relative amount of eye movement falls below a minimum predetermined threshold before said step of providing a stimulation signal. 13. The method ... | - | G08B023/00 A61B005/08
US08311702 | B2 | 2012-11-13 | Health state management device and health state management system | 2009-01-14 | A health state management device manages information on a state of health of a driver of transportation equipment. An authentication portion authenticates the driver, and a health state judgment portion measures blood component data of the driver authenticated by the authentication portion. The health state judgment portion judges the state of health of the driver using the blood component data. A decision portion decides whether or not to permit operation of the transportation equipment based on a judgment result of the health state judgment portion, and a storage portion stores the judgment result of the health state judgment portion and a decision result of the decision portion in association with driver identification information of the driver. | 1. A health state management device which manages information on a state of health of a driver of transportation equipment, comprising: an authentication portion which authenticates the driver;a health state judgment portion which measures blood component data of the driver authenticated by the authentication portion, and which judges the state of health of the driver using the blood component data, the blood component data including a predetermined specific item and a plurality of other items, wherein each of the predetermined specific item and the plurality of other items has a range of acceptable values;a decision portion which decides whether or not to permit operation of the transportation equipment based on a judgment result of the health state judgment portion; anda storage portion which stores the judgment result of the health state judgment portion and a decision result of the decision portion in association with driver identification information of the driver,wherein the decision portion decides not to permit operation of the transportation equipment when a value of the predetermined specific item is not within its range of acceptable values, and wherein the decision portion decides not to permit operation of the transportation equipment when a number of the other items having values within their ranges of acceptable values is smaller than a prescribed number. 2. The health state management device according to claim 1, wherein the authentication portion authenticates the driver by means of a vein pattern in a portion of a body of the driver. 3. The health state management device according to claim 1, wherein the health state judgment portion irradiates a portion of a body of the driver with infrared rays to obtain an absorption spectrum and analyzes the absorption spectrum to measure blood component data. 4. The health state management device according to claim 1, wherein the authentication portion authenticates the driver by means of a vein pattern in a portion of a body of the driver,the health state judgment portion irradiates a portion of a body of the driver with infrared rays to obtain an absorption spectrum and analyzes the absorption spectrum to measure blood component data, anddetection of the vein pattern used by the authentication portion and acquisition of the absorption spectrum used by the health state judgment portion are realized by means of a single sensor portion. 5. The health state management device according to claim 4, further comprising: a key management portion which accommodates and manages a key to the transportation equipment; anda control portion which, when operation of the transportation equipment is permitted by the decision portion, executes control to enable withdrawal of the key, accommodated by the key management portion, to the transportation equipment which can be operated by the driver, based on the driver identification information of the driver for whom the operation is permitted. 6. The heal... | Laurel Machinery Co., Ltd. | B60K028/06
US08277636 | B2 | 2012-10-02 | Glucose sensor and glucose level measuring apparatus | 2009-02-17 | The present invention relates to a glucose sensor (2) including an electrode (32) which includes a conductive component and glucose dehydrogenase immobilized to the conductive component. As the glucose dehydrogenase, use is made of a protein complex including a catalytic activity subunit which has glucose dehydrogenase activity, and an electron mediator subunit for supplying an electron donated from the catalytic activity subunit to the conductive component. Preferably, the glucose sensor (2) is designed to continuously measure the glucose level or successively measure the glucose level a plurality of times. | 1. A glucose sensor adapted to be affixed to the skin of a subject, said sensor comprising an electrode and a sampler located outside the skin for sampling interstitial fluid underneath said skin, wherein the electrode comprises an immobilized glucose dehydrogenase,wherein the glucose dehydrogenase comprises a catalytic subunit and an electron mediator subunit, and the glucose dehydrogenase is derived from a microorganism belonging to the genus Burkholderia KS1 or a functional derivative thereof, andwherein the sampler comprises a liquid reservoir in fluid communication with the interstitial fluid. 2. The glucose sensor according to claim 1, wherein the electron mediator subunit comprises a cytochrome c. 3. The glucose sensor of claim 1, wherein the glucose sensor is adapted to continuously determine a glucose concentration or successively determine a glucose concentration for at least 72 hours. 4. The glucose sensor of claim 1, wherein the liquid reservoir is in fluid communication with the interstitial fluid via a hollow lancing needle. 5. The glucose sensor of claim 1, wherein the electrode is provided on a flexible insulating substrate. 6. The glucose sensor of claim 1, further comprising a band or an adhesive tape. 7. The glucose sensor of claim 1, further comprising a counter electrode. 8. The glucose sensor of claim 1, wherein the immobilized glucose dehydrogenase is immobilized by chemical crosslinking. 9. The glucose sensor of claim 8, wherein the immobilized glucose dehydrogenase is immobilized using glutaraldehyde. 10. The glucose sensor of claim 1, wherein a flavin adenine dinucleotide (FAD) is bound to the catalytic subunit. 11. A glucose sensor adapted to be in contact with the skin of a subject, said sensor comprising a sampler located outside the skin for sampling fluid underneath said skin, and an electrode comprising a conductive component, wherein the conductive component comprises an immobilized glucose dehydrogenase,wherein the glucose dehydrogenase comprises a catalytic subunit and an electron mediator subunit, and the glucose dehydrogenase is derived from a microorganism belonging to the genus Burkholderia KS1 or a functional derivative thereof, andwherein the sampler comprises a hollow lancing needle and a liquid reservoir. 12. The glucose sensor according to claim 11, wherein the electron mediator subunit is a cytochrome c. 13. The glucose sensor of claim 11, wherein the glucose sensor is adapted to continuously determine a glucose concentration or successively determine a glucose concentration for at least 72 hours. 14. The glucose sensor of claim 11, wherein the liquid reservoir is in fluid communication with the lancing needle. 15. The glucose sensor of claim 11, wherein the electrode is provided on a flexible insulating substrate. 16. The glucose sensor of claim 11, further comprising a band or an adhesive tape. 17. The glucose sensor of claim 11, further comprising a counter electrode. 18. The glucos... | Koji Sode | G01N017/00
US08180427 | B2 | 2012-05-15 | Apparatus and method for non-invasively sensing pulse rate and blood flow anomalies | 2006-12-29 | The present invention provides an apparatus and method for non-invasively sensing pulse rate and blood flow anomalies using a localized, uni-directional, and constant magnetic field. The apparatus comprises a magnetic source for producing the magnetic field, a signal acquisition module with a magnetic sensor for detecting the modulations of the magnetic field caused by the blood flow; and a signal processing module for processing the acquired signals so as to produce data of pulse rate and blood flow anomalies. The method senses pulse rate and blood flow anomalies by providing a localized, uni-directional, and constant magnetic field in proximity to a blood vessel; detecting the variations of the magnetic field caused by the flow of pulsatile blood within the blood vessel; and processing the signals of the detected variations so as to monitor the blood flow. | 1. An apparatus for non-invasively monitoring of blood flow of a living subject, comprising: a magnetic source for producing a localized, uni-directional, and constant magnetic field; anda signal acquisition module with a magnetic sensor, wherein the magnetic sensor is disposed within the magnetic field and detects the modulation of the localized uni-directional and constant magnetic field caused by the effect on the blood flow on said field in a blood vessel near the skin surface of the living subject;a signal conditioning module for converting the output of the signal acquisition module with appropriate amplifications; anda digital signal processing module for processing the output signal from the signal conditioning module;thereby pulse rate and blood flow anomaly can be monitored. 2. The apparatus of claim 1, further comprising a notification module for providing visual or acoustic notification to a user. 3. The apparatus of claim 2, wherein the notification module displays the two measurable parameters: blood flow anomaly and measured pulse rate. 4. The apparatus of claim 2, wherein the notification module comprises a display, an alarm, and a user interface. 5. The apparatus of claim 1, wherein the magnetic source is a permanent magnet. 6. The apparatus of claim 1, wherein the magnetic source is an electromagnet. 7. The apparatus of claim 6, wherein the strength of the magnetic field produced by the electromagnet is controlled electronically. 8. The apparatus of claim 1, wherein the magnetic source is preferably able to produce a magnetic field strength of 1000 Gauss±20% tolerance. 9. The apparatus of claim 8, wherein when the magnetic source is preferably able to produce a magnetic field strength of 1000 Gauss±20% tolerance, the magnetic source and magnetic sensor are separated by a distance of approximately 2.5 cm±20%. 10. The apparatus of claim 1, wherein the magnetic sensor is any magnetic sensor with appropriate sensitivity of detecting the modulation of the magnetic field from the magnetic source. 11. The apparatus of claim 10, wherein the magnetic sensor is a Giant Magneto Resistance (GMR) magnetic sensor. 12. The apparatus of claim 10, wherein the magnetic sensor is a Spintronics based magnetic sensor. 13. The apparatus of claim 10, wherein the magnetic sensor is an anisotropic magnetoresistive sensor. 14. The apparatus of claim 1, wherein the magnetic source and the magnetic sensor are placed along the longitudinal axis of the blood vessel. 15. The apparatus of claim 1, wherein the magnetic source and sensor are placed at an offset position or angle with respect to the longitudinal axis of the blood vessel. 16. The apparatus of claim 1, wherein the signal conditioning module comprises an amplifier for amplifying the signals received from the signal acquisition module, and a signal digitization circuit for digitizing the received signals. 17. The apparatus of claim 16, wherein the signal conditioning module further co... | Nanyang Polytechnic | A61B005/05 A61B005/021
US07945318 | B2 | 2011-05-17 | Peripheral impedance plethysmography electrode and system with detection of electrode spacing | 2009-03-16 | In a system and method for peripheral impedance plethysmography, an electrode for application to the patient's limb includes two outer current electrodes and two inner voltage electrodes. A distance between the two inner electrodes is automatically input into an analyzing device, either as a pre-stored value or as determined automatically from the electrode. Peripheral blood flow is calculated in accordance with that distance. | 1. A method for peripheral impedance plethysmography, the method comprising: (a) attaching an electrode to an extremity of a patient, the electrode comprising two outer current electrodes and two inner voltage electrodes;(b) applying an alternating current to the two outer current electrodes;(c) measuring a voltage in each of the two inner voltage electrodes induced by the alternating current;(d) automatically receiving, in a processing device, the voltage measured in step (c) and a value of a distance between the two inner voltage electrodes, wherein the value of the distance is automatically received in the processing device by automatically generating a signal representing the value of the distance and automatically receiving the signal into the processing device; and(e) calculating, in the processing device, a volume change in the extremity in accordance with the voltage measured in step (c) and the value of the distance received in step (d) such that a result of said calculating depends on the value of the distance. 2. The method of claim 1, wherein the electrode is structured such that the distance between the inner voltage electrodes has a predetermined value, the predetermined value is previously stored in a medium accessible to the processing device, and step (d) comprises reading the predetermined value from the medium to produce said signal. 3. The method of claim 2, wherein the medium is part of the electrode, such that different electrodes having different values of the distance are usable with the processing device. 4. The method of claim 3, wherein the electrode comprises an electrical connector by which the electrode is connected to the processing device, and wherein the predetermined value is coded into the electrical connector such that the electrical connector constitutes the medium. 5. The method of claim 3, wherein the electrode comprises a resistor whose resistance corresponds to the predetermined value, and wherein step (d) comprises measuring the resistance and determining the predetermined value in accordance with the resistance. 6. The method of claim 5, wherein the predetermined value is determined in accordance with the resistance through a look-up table. 7. The method of claim 2, wherein the medium is part of the processing device. 8. The method of claim 1, wherein the electrode is structured such that the distance between the inner voltage electrodes has a variable value and step (d) comprises automatically determining the variable value. 9. The method of claim 8, wherein at least one of the electrode and the processing device comprises a distance measuring device for measuring the distance. 10. The method of claim 9, wherein the distance measuring device comprises a distance transducer in the electrode. 11. The method of claim 9, wherein the electrode further comprises a connecting portion connects the two inner voltage electrodes and which is structured to be unfolded to provide any of a plurality of valu... | Smithmarks, Inc. | A61B005/05 A61B005/04
US08131334 | B2 | 2012-03-06 | Intra-body communication (IBC) device and a method of implementing the IBC device | 2008-09-24 | The present invention relates to an intra-body communication (IBC) device and a method of implementing the IBC device. The IBC device is fabricated as a system-on-a-chip (SOC) and comprises a first electrode, a second electrode, an IBC module and a biomedical chip. The first electrode is connected to a patient's skin. The second electrode is connected to the patient's skin. The IBC module is connected to the first electrode and comprises a wireless communication device. The biomedical chip is connected to the second electrode and communicates with the IBC module through the patient's skin to receive external commands and transmit sensed biomedical parameters to a faraway location. | 1. An intra-body communication (IBC) device being designed and fabricated as a system-on-a-chip (SOC) to monitor a patient's biomedical parameters and comprising: a first electrode having an inner end; andan outer end for connecting detachably to the patient's skin;a second electrode having an inner end; andan outer end for connecting detachably to the patient's skin;an IBC module being connected to the inner end of the first electrode, receiving an external command, transmitting the external command, receiving the patient's biomedical parameters, transmitting the patient's biomedical parameters and comprising a command transmitter being connected to the inner end of the first electrode and transmitting the external command to the second electrode through the first electrode;a data receiver being connected to the inner end of the first electrode and receiving patient biomedical parameters from the second electrode through the first electrode;a wireless communication device being connected to the command transmitter and data receiver, being a wireless transceiver, receiving commands from external sources, sending commands to the command transmitter and receiving, modulating and transmitting patient biomedical parameters to an external recipient; anda biomedical chip being connected to the inner end of the second electrode and a biomedical parameter sensor, receiving activation commands from the IBC module, sampling patient biomedical parameters sensed by the biomedical parameter sensor, amplifying, converting, modulating and transmitting the patient biomedical parameters to the IBC module through the second electrode and the first electrode and comprising a command receiver being connected to the inner end of the second electrode and receiving commands from the IBC module;a micro-control unit (MCU) comprising a data converter control unit and being connected to the command receiver, processing commands from the IBC module, controlling operation of the biomedical chip, being a Universal Asynchronous Receiver Transmitter (UART) that receives an external signal and controlling data transmission;an analog-to-digital converter (ADC) being connected to the MCU, being enabled by a signal from the MCU and for converting analog biomedical patient biomedical parameter signals from the biomedical parameter sensor to digital patient biomedical parameter signals;a data transmitter being connected to and enabled by the MCU, connecting to the inner end of the second electrode, modulating and transmitting digital patient biomedical parameter signals to the data receiver of the IBC module and being an on/off shift keying circuit; anda biomedical parameter amplifier (BPA) being connected to the ADC and a biomedical parameter sensor and amplifying signals received from the biomedical parameter sensor. 2. The IBC device as claimed in claim 1, wherein the first electrode is silver (Ag). 3. The IBC device as claimed in claim 1, wherein the first electrode is silver c... | National Taiwan University | H04B005/02 A61B005/04
US08447388 | B2 | 2013-05-21 | Apparatus and method for biological observation using sound waves and light | 2009-02-24 | A biological observation apparatus according to the present application includes a sound wave radiating unit that radiates a sound wave into an object to be examined in living tissue, a light radiating unit that radiates light into the object, a light interfering unit that makes the light radiated from the light radiating unit interfere with light reflected from an area where the sound wave reaches and radiates interference light, a light detector that detects the interference light radiated from the light interfering unit and outputs an interference signal corresponding to the interference light, and a calculation unit that calculates the amount of frequency modulation of the radiated light based on the interference signal outputted from the light detector and calculates a difference value between the two adjacent amounts of frequency modulation in sequence. | 1. A biological observation apparatus comprising: a sound wave radiating unit configured to radiate an ultrasound wave into an object to be examined, the object located in living tissue, wherein the sound wave radiating unit radiates the ultrasound wave as a cyclic compressional wave while successively changing a frequency of the ultrasound wave to increase the density of a portion of the object to be examined in the living tissue;a light radiating unit configured to radiate light into the object;a light interfering unit configured to generate interference light by causing the light radiated from the light radiating unit to interfere with light reflected from the portion of the object with the increased density, and further configured to radiate said interference light;a light detector configured to detect the interference light radiated from the light interfering unit and outputs an interference signal corresponding to the interference light;a memory unit configured to store interference signals; anda calculator configured to calculate an amount of frequency modulation of the radiated light based on the interference signals, which are outputted from the light detector and correspond to individual timings sequentially outputted from the memory unit, and sequentially calculates a difference value between the amounts of frequency modulation of two observed areas that are adjacent to each other in a depth direction in the living tissue, wherein the calculator is further configured to relate the difference value to a position with respect to the living tissue, stores the difference value and the position, and generates a tomographic image of the object based on the difference value and the position. 2. The apparatus according to claim 1, wherein the calculation unit is further configured to store a first amount of frequency modulation calculated at a first timing and calculates the difference value between the first amount of frequency modulation and a second amount of frequency modulation calculated at a second timing. 3. The apparatus according to claim 2, wherein the calculation unit is further configured to overwrite the stored a first amount of frequency modulation with the second amount of frequency modulation and sets the second timing to current first timing. 4. The apparatus according to claim 1, wherein the calculation unit is further configured to store the calculated amounts of frequency modulation. 5. The apparatus according to claim 1, further comprising a sound wave converging unit configured to radiate the ultrasound wave into the object while making the ultrasound wave converge. 6. The apparatus according to claim 1, further comprising a scan unit configured to change a position of the sound wave radiating unit and the light radiating unit with respect to the living tissue. 7. The apparatus according to claim 1, wherein the calculation unit is further configured to produce image data of the living tissue based on the difference... | Olympus Medical Systems Corporation | A61B006/00
US09079033 | B2 | 2015-07-14 | Respiration as a trigger for therapy optimization | 2009-01-20 | Changes in patient status are assessed based at least in part on respiration parameters. A user can make selections regarding alert criteria options to be used in assessing patient status. Respiration is implantably sensed and respiration data is stored by an implantable device. A respiration parameter, such as respiration rate, is measured from the respiration data. The change in patient status is assessed by comparing the respiration parameter to the configured alert criteria. If the comparison of the respiration parameter and the configured alert criteria indicates a significant change in patient status, an alert signal is generated. | 1. A method of operating a medical system, the method comprising: displaying a preprogrammed menu on a display, the menu displaying an alert criteria used to assess a change in patient status and further displaying one or more corresponding alert criteria setting for the displayed alert criteria;the displayed alert criteria settings including at least a baseline respiration rate displayed in a first pull-down menu and an allowed increase over the baseline respiration rate displayed in a second pull-down menu;receiving an input from a user to change one or more of the alert criteria settings via the corresponding pull-down menu, and displaying the changed alert criteria settings via the menu;configuring alert criteria for assessing the change in patient status based at least in part on the alert criteria settings;sensing respiration and storing respiration data;determining a respiration parameter from the respiration data;assessing the change in patient status including comparing a measure related to the respiration parameter to the configured alert criteria; andgenerating a signal indicating the change in patient status responsive to the comparison. 2. The method of claim 1, wherein generating the signal indicating the change in patient status comprises generating the signal according to a periodic schedule or generating the signal in real-time. 3. The method of claim 1, further comprising: determining at least one additional physiological parameter; andcomparing both the additional physiological parameter and the respiration parameter to one or more alert criteria. 4. The method of claim 3, wherein the additional physiological parameter comprises a physiological parameter related to left ventricular function. 5. The method of claim 1, further comprising assessing therapy effectiveness based on the change in patient status. 6. The method of claim 1, wherein generating the signal comprises generating a multi-level alert indicating a criticality of the change in patient status or a need for therapy optimization. 7. The method of claim 1, further comprising initiating presentation of recommended therapy optimization options or automatically optimizing therapy responsive to the signal. 8. The method of claim 7, wherein the recommended therapy optimization options comprise a recommended change in pharmacological treatment. 9. The method of claim 7, wherein the recommended therapy optimization options comprise a recommended change in device programming. 10. The method of claim 7, wherein the recommended therapy optimization options comprise a recommended change in a type of cardiac device used to deliver therapy. 11. A system for evaluating patient status, the system comprising: input and output circuitry configured to display alert criteria threshold values on a display, wherein the alert criteria threshold values are displayed in a menu on the display, the input and output circuitry further configured to receive input from a user to change ... | CARDIAC PACEMAKERS, INC. | A61N001/362 A61B005/021 A61B005/024 A61N001/372 G06F019/00 A61B005/00 A61B005/08 A61N001/365
US09770180 | B2 | 2017-09-26 | System and method for monitoring and delivering therapeutics to the spinal cord | 2008-08-16 | This invention is a continuous monitor of the spinal cord and brain microenvironment in injury and disease that also allows therapeutic interventions. It utilizes a multiport catheter that contains a transducer at the tip for monitoring spinal physiological parameters and also allows via additional ports for sampling and exchange of spinal fluid, as well as drug delivery to the central nervous system. This invention allows for more precise therapeutic interventions in spinal cord and brain injury and disease. If the pressure monitor is mounted to the patient, the wireless data transmitter may also send a wireless signal to a wireless data receiver for display on a wireless data display. The catheter would allow for wireless transmission of physiological parameters. | 1. A spinal catheter comprising: an elongate shaft having a distal end and a proximal end, wherein the distal end is adapted for placement in a spinal fluid pathway, epidural space, ventricle or cistern;monitoring lumen connected to a monitoring port at a distal end, wherein the monitoring port is a first port housing a transducer, wherein the transducer determines pressure data in the spinal fluid pathway, epidural space, ventricle or cistern;an inlet lumen formed on the elongate shaft and connected to an inlet port, wherein the inlet port is a second port;an outlet lumen connected to an outlet port, wherein the outlet port is a third port, wherein at least one of the inlet port and the outlet port supplies infuses or exchanges fluid to establish changes in volume;an I/O system configured to receive the pressure data and generate impedance measurements based upon the relationship between the changes in volume and the pressure data;wherein the transducer can transmit and collect electromagnetic radiation, in at least one of the ultrasonic, infrared range, and visible range; andwherein the transducer continuously monitors structural data of the spinal cord, including central canal size and parenchymal edema. 2. A spinal catheter comprising: an elongate shaft having a distal end and a proximal end, wherein the distal end is adapted for placement in a spinal fluid pathway, epidural space, ventricle or cistern;monitoring lumen connected to a monitoring port at a distal end, wherein the monitoring port is a first port housing a transducer, wherein the transducer determines pressure data in the spinal fluid pathway, epidural space, ventricle or cistern;an inlet lumen formed on the elongate shaft and connected to an inlet port, wherein the inlet port is a second port;an outlet lumen connected to an outlet port, wherein the outlet port is a third port, wherein at least one of the inlet port and the outlet port supplies infuses or exchanges fluid to establish changes in volume;an I/O system configured to receive the pressure data and generate impedance measurements based upon the relationship between the changes in volume and the pressure data;wherein the catheter has at least four ports total: wherein a fourth port is a surgical tool port and receives a surgical tool, further comprising a transducer mounted to the monitoring port, wherein the transducer forms the distal end of the spinal catheter;wherein the transducer can transmit and collect electromagnetic radiation, in at least one of the ultrasonic, infrared range, and visible range; andwherein the transducer continuously monitors structural data of the spinal cord, including central canal size and parenchymal edema, wherein the transducer continuously monitors flow characteristics of the spinal cord, including blood and cerebrospinal fluid velocity, wherein the transducer is a pressure sensor, wherein the transducer monitors spinal fluid pressure, wherein the transducer monitors cerebrospinal comp... | - | A61B005/03 A61M025/00 A61M005/172
US09687170 | B2 | 2017-06-27 | System and method for performing magnetic resonance imaging scan operations from within a scan room | 2008-03-11 | A magnetic resonance imaging (MRI) system includes an imaging assembly located in a scan room and a controller coupled to the imaging assembly and located in a separate control room. A display is coupled to the controller and located in the scan room. The display is configured to display at least one graphical user interface relating to the set up of a patient and a scan for a magnetic resonance imaging (MRI) exam. An input device is also located in the scan room and is coupled to the display and the controller. The input device is configured to receive data regarding the set up of a patient and a scan for the MRI exam. | 1. A method for configuring and controlling a magnetic resonance imaging (MRI) exam, the method comprising: receiving, at a computer disposed in a control room, information including patient information and scan information regarding an initial set up of a patient for a scan for the MRI exam from a user using a display and an input device in a scan room of a magnetic resonance imaging system, the input device forming part of the display, the input device and display shielded within the scan room;controlling, with the computer disposed in the control room, MRI scanner operations in the scan room using operator input received during performance of the scan via the input device at an imaging assembly performing the scan for the MRI exam; anddisplaying a set of patient and scan data on the display in the scan room based on the received information. 2. A method according to claim 1, further comprising: receiving, from the user, a verification of the set of patient and scan data using the display and input device in the scan room. 3. A method according to claim 1, wherein the information received by the computer disposed in the control room includes patient identification information. 4. A method according to claim 1, wherein the information received by the computer disposed in the control room includes a location of an anatomical landmark. 5. A method according to claim 1, wherein the displayed set of patient and scan data includes a location of an anatomical landmark. 6. A method according to claim 1, wherein the information received by the computer disposed in the control room includes a selection of at least one RF coil. 7. A method according to claim 6, wherein the information received by the computer disposed in the control room includes a location of the at least one RF coil. 8. A method according to claim 6, wherein the displayed set of patient and scan data includes a location of the at least one RF coil. 9. A method according to claim 1, wherein the information received by the computer disposed in the control room includes positional information regarding the patient. 10. A method according to claim 1, wherein the information received by the computer disposed in the control room includes gating control information. 11. A method according to claim 1, wherein the information received by the computer disposed in the control room includes settings for a patient comfort system. 12. A method according to claim 1, further comprising monitoring the MRI scanner operations in the scan room using the display during performance of the scan. 13. A method according to claim 1, further comprising reviewing, in the scan room using the display, an image, and controlling the scanning operations using the input device based on the reviewed image. 14. A magnetic resonance imaging (MRI) system comprising: an imaging assembly located in a scan room;a controller coupled to the imaging assembly and located in a separate control room;a display coupled to... | General Electric Company | A61B005/05 A61B005/055 G01R033/28 G01R033/54 A61B005/00
US09295378 | B2 | 2016-03-29 | Universal handle | 2009-02-03 | The claimed subject matter provides systems and/or methods that facilitate employing a universal handle that provides various functionality and communicates with various network(s), device(s), and the like. The universal handle can be a handheld device that is auto-configured to implement rich functionality. Further, the universal handle can support remote diagnostic, prognostic, and control capabilities. Moreover, the universal handle can mate with disparate device(s), network(s), instrument(s), node(s), universal handle(s), and so forth to communicate data there between. Applications of the universal handle can be medically related, industry related, military related, etc. The universal handle can collect data directly and/or by controlling managed external device(s); the collected data can thereafter be analyzed, aggregated, stored, transmitted, outputted, and so forth by the universal handle. | 1. A device, comprising: a display;a memory that stores computer executable components; anda processor that executes at least the following computer executable components stored in the memory: a link component configured to connect with a plurality of different medical devices via a wireless or wired connection to facilitate operation of the different medical devices and to transfer data between the device and the different medical devices;a proximity recognition component configured to automatically identify a medical device of the different medical devices when the device comes within a wireless transmission range of the medical device;a configuration component configured to automatically configure the device to facilitate operation of the medical device in response to identification thereof by the proximity recognition component;an interaction component configured to generate a graphical user interface comprising a menu with various modes via which the device can facilitate the operation of the medical device, including a diagnostic mode and a prognostic mode;an input component configured to receive user input selecting one of the various modes, wherein in response to selection of the one of the various modes, the device is configured to provide functionality corresponding to the one of the different modes; anda control component configured to receive a command based on the one of the various modes and wirelessly provide the command to the medical device when the device is connected to the medical device to control operations of the medical device. 2. The device of claim 1, wherein the proximity recognition component is further configured to decipher operational characteristics of the medical device within the wireless transmission range of the device. 3. The device of claim 1, further comprising: a camera configured to capture a picture of a medical condition, and wherein the computer executable components further comprise:a data analysis component configured to perform pattern recognition upon the picture, wherein the pattern recognition is a first round of evaluation based on a preliminary scan of the picture. 4. The device of claim 1, wherein the link component is configured to receive data captured by the medical device in response to the command, and wherein the computer executable components further comprise: a search component configured to initiate a search for additional information based on the data using one or more external databases. 5. The device of claim 1, wherein the medical device includes a robotic arm, and wherein the control component is configured to apply the command to the robotic arm to effectuate movement of the robotic arm. 6. The device of claim 1, wherein the interaction component is configured to select the various modes via which the device can facilitate the operation of the medical device based on a user profile. 7. The device of claim 1, wherein the device is configured to physically connect to at least... | UNIVERSITY HOSPITALS OF CLEVELAND AMIN, TUROCY & WATSON, LLP | A61B005/00 A61B001/267 G06Q050/24 A61F009/008
US20090227860 | A1 | 2009-09-10 | MR METHOD FOR THE QUANTITATIVE DETERMINATION OF LOCAL RELAXATION TIME VALUES | 2005-08-08 | The invention relates to an MR method for the quantitative determination of local relaxation time values in an examination volume. Firstly, a plurality of echo signals (1, 2, 3) with different echo time values (t1, t2, t3) are recorded in a phase-sensitive manner. From these echo signals (1, 2, 3), complex MR images (4, 5, 6) are then reconstructed for the different echo time values (t1, t2, t3). Next, local resonant frequency values (7) are calculated for each image point from the echo-time-dependent change in the phases of the complex image values, and then preliminary local magnetic field inhomogeneity values (8) are calculated from the local resonant frequency values (7). The invention proposes that the local relaxation time values (10) be determined from the echo-time-dependent change in the amplitudes of the image values and correction of the local relaxation time values (10) be carried out taking account of final local magnetic field inhomogeneity values. The preliminary magnetic field inhomogeneity values (8) are used as start values for an iterative optimization procedure (19) for determining the final local magnetic field inhomogeneity values. | 1. An MR method for the quantitative determination of local relaxation time values (T2*) in an examination volume, comprising the following method steps: a) phase-sensitive recording of a plurality of echo signals (1, 2, 3) with different echo time values (t1, t2, t3);b) reconstruction of complex MR images (4, 5, 6) from the echo signals (1, 2, 3) for the different echo time values (t1, t2, t3);c) calculation of local resonant frequency values (7) for each image point from the echo-time-dependent change in the phases of the complex image values;d) calculation of preliminary local magnetic field inhomogeneity values (8) from the local resonant frequency values (7);e) determination of the local relaxation time values (10) from the echo-time-dependent change in the amplitudes of the image values and correction of the local relaxation time values (10) taking account of final local magnetic field inhomogeneity values, wherein the preliminary magnetic field inhomogeneity values (8) are used as start values for an iterative optimization procedure (19) for determining the final local magnetic field inhomogeneity values. 2. A method as claimed in claim 1, wherein the echo signals are recorded using a slice-selective two-dimensional multiecho sequence for a plurality of image slices which are directly adjacent to one another. 3. A method as claimed in claim 2, wherein echo signals with the same phase encoding are recorded for different echo time values. 4. A method as claimed in claim 2, wherein the multiecho sequence is an EPI sequence. 5. A method as claimed in claim 1, wherein the iterative optimization procedure comprises the following method steps, which are repeated until a stop criterion is reached: correction of the echo-time-dependent image values for each image point according to the corresponding local magnetic inhomogeneity values;calculation of local relaxation time values for each image point from the corrected image values;optimization of the local magnetic field gradient values by minimizing the sum of the difference squares of the corrected echo-time-dependent image values from a relaxation function for each image point. 6. A method as claimed in claim 1, wherein, in order to calculate the local resonant frequency values, use is made only of image values the amplitude of which is a predefinable factor greater than the mean signal noise. 7. The use of a method as claimed in claim 1 for determining the spatial distribution of an iron-oxide-containing contrast agent in the examination volume. 8. An MR imaging device comprising recording means (18, 20) for recording echo signals, and computer means (16, 21) for the quantitative determination of local relaxation time values (T2*) from the echo signals, wherein the computer means (16, 21) are designed, by means of suitable program control, to carry out the method as claimed in claim 1. 9. A computer program for an MR imaging device, wherein a method as claimed in claim 1 is implemented b... | KONINKLIJKE PHILIPS ELECTRONICS, N.V. | A61B005/055
US20090221888 | A1 | 2009-09-03 | WEARABLE SENSOR SYSTEM FOR ENVIRONMENTAL AND PHYSIOLOGICAL INFORMATION MONITORING AND INFORMATION FEEDBACK SYSTEM | 2009-03-02 | An ear wearable or head wearable environmental information and physiological information monitoring device is introduced. This system is capable of transmitting and receiving information wirelessly. This system also comprises of a wireless display unit that can be attached to a hand band. | 1. Wearable body core temperature measuring system with an ear canal insert type thermal sensors or trans-virginal temperature sensors having a signal processing, signal conditioning, information feed back, control signal feed back, power supply and display units are in an ear wearable embodiment. 2. A device according to claim 1 having a signal processing unit, signal feed back unit, and display unit are in the same embodiment/s that cam be clipped to user wearable garment such as a cap, a hat, a head band, a shirt, an underwear, a jacket or trouser. 3. A device according to the claim 1 or claim 2 having an external base station such as a computer (PC), PDA, mobile phone, wrist worn watch or a wearable display unit for monitoring, processing, displaying and generating alarms and generating audio or visual feed back to the wearer. 4. A devices according claim 1 or claim 2 or claim 8 or claim 9 having a signal feed back unit comprises of audio feedback speaker. 5. Use of a device according to claim 1 or claim 2 or claim 3 to monitor basal temperature of women and providing the feed back for monthly ovulation cycle and best time for conception. 6. The audio visual feed back to the wearer is achieved by the means of temperature information and the level of the temperature stating normal, low or high. 7. A device according to the above claim 1 or claim 2 or claim 3 or claim 4 or claim 5 having a memory so that the temperature can be stored and downloaded to an external device such as a PDA or a PC. 8. An ear wearable or a head wearable respiration information monitoring system that measures the respiration information of a mammal via the temperature change of the inhale and exhale air, or the temperature difference of the surface of the lips or the mouth or inner or outer surface of the nose of a mammal, or the humidity variation of the inhale and exhale air, or the gas concentrations variation of the inhale and exhale air. 9. A system according to claims 8 having a wire or wireless information transmission unit that transmits the respiration information including but not limited to breath temperature, inhaling duration, inhaling dept, inhaling gas concentrations, exhaling duration, exhaling depth, exhaling gas concentrations, mouth breathing, mouth breathing duration and depth, nasal breathing depth, nasal breathing duration, respiration rate (number of breadths per minute), breath flow rate and humidity of the inhale and exhale air to the display, recording, processing unit. 10. The gas concentrations variation of the inhale and exhale air of the claim 8 is carbon dioxide or carbon monoxide or oxygen or gases with nitrogen compound. 11. A sensor system according to claim 8 having a display unit or audio unit for the audio visual feedback information to the wearer. 12. A system according to claim 8 where the system can be attached onto or embedded into wearable apparatus including; a helmet, a cap, a head band, an ear wearable device, a h... | - | A61B005/1455 A61B005/01 A61B005/08 A61B005/083
US20090221904 | A1 | 2009-09-03 | INFLAMMATORY CONDITION PROGRESSION, DIAGNOSIS AND TREATMENT MONITORING METHODS, SYSTEMS, APPARATUS, AND USES | 2007-05-03 | The present invention relates to at least one method, apparatus and/or system for providing at least one lymph node volume for use in the monitoring of progression, diagnosis or treatment of an inflammatory condition, as well as to a computer program product comprising software code portions for implementing the method in accordance with the invention. | 1. A non-invasive method for predicting or monitoring of inflammatory conditions in a human patient, comprising determining lymph node volume adjacent to a potentially inflamed area using a non-invasive imaging apparatus, wherein the extent or change in lymph node volume from a normal or non-inflammatory lymph node reference volume is predictive or indicative of inflammation in said potentially inflamed area. 2. The method of claim 1, wherein said inflammatory condition is selected from arthritis, systemic onset juvenile rheumatoid arthritis, psoriatic arthritis, ankylosing spondilitis, seronegative arthropathies, and osteoarthritis. 3. The method of claim 2, wherein said arthritis is rheumatoid arthritis. 4. The method of claim 1, wherein said potentially inflamed area is a joint. 5. The method of claim 1, wherein said joint is selected from a knee joint, a shoulder joint, a hip joint, a finger joint, a toe joint, a wrist joint, an ankle joint, an elbow joint, a neck joint or a spinal joint. 6. The method of claim 1, wherein said imaging is by means of at least one of CT, CT-A, MRI, T1-MRI, MR-A, fMRI, PET, MEG, SPECT or ultrasound. 7. The method of claim 5, wherein said imaging is by MRI. 8. The method of claim 1, wherein said lymph node is associated with a pannus. 9. The method of claim 8, wherein said lymph node is a popliteal lymph node. 10. The method of claim 1, wherein said method is used to predict said inflammatory condition or the location of said inflammatory condition. 11. The method of claim 1, wherein said method is used to monitor treatment of said inflammatory condition. 12. The method of claim 1, wherein said method is used to monitor disease progression of said inflammatory condition. 13. The method of claim 1, wherein said determination of lymph node volume is selected from visual inspection of image representation of said imaging, computer calculation of data set corresponding to lymph node image representation or computation of said imaging, and visual measurement of said imaging. 14. A system for non-invasive predicting or monitoring of inflammatory conditions in a human patient, comprising an imaging device for determining lymph node volume adjacent to a potentially inflamed area using a non-invasive imaging apparatus, wherein the extent or change in lymph node volume from a normal or non-inflammatory lymph node reference volume is predictive or indicative of inflammation in said potentially inflamed area. 15. The system of claim 14, wherein said inflammatory condition is selected from arthritis, systemic onset juvenile rheumatoid arthritis, psoriatic arthritis, ankylosing spondilitis, seronegative arthropathies, and osteoarthritis. 16. The system of claim 15, wherein said arthritis is rheumatoid arthritis. 17. The system of claim 14, wherein said potentially inflamed area is a joint. 18. The system of claim 14, wherein said joint is selected from a knee joint, a shoulder joint, a hip joint, a finger join... | - | A61B005/055 A61B008/13
US20090221924 | A1 | 2009-09-03 | METHOD AND SYSTEM FOR NON-INVASIVE BLOOD PRESSURE DETERMINATION | 2008-02-29 | A method for non-invasively estimating blood pressure is disclosed herein. The method includes inflating a cuff and collecting first oscillation amplitude data at a first plurality of cuff pressure levels while inflating the cuff. The method also includes deflating the cuff and collecting second oscillation amplitude data at a second plurality of cuff pressure levels while deflating the cuff. The method also includes fitting a curve to the first oscillation amplitude data and to the second oscillation amplitude data and estimating a blood pressure parameter based on the curve. A non-invasive blood pressure system is also disclosed. | 1. A method for non-invasively estimating blood pressure comprising: inflating a cuff;collecting first oscillation amplitude data at a first plurality of cuff pressure levels while said inflating the cuff;deflating the cuff;collecting second oscillation amplitude data at a second plurality of cuff pressure levels while said deflating the cuff;fitting a curve to the first oscillation amplitude data and to the second oscillation amplitude data; andestimating a blood pressure parameter based on the curve. 2. The method of claim 1, wherein said inflating the cuff comprises inflating the cuff in a stepwise manner. 3. The method of claim 2, wherein said deflating the cuff comprises deflating the cuff in a continuous manner. 4. The method of claim 2, wherein said deflating the cuff comprises deflating the cuff in a stepwise manner. 5. The method of claim 1, wherein said inflating the cuff comprises inflating the cuff in a continuous manner. 6. The method of claim 5, wherein said deflating the cuff comprises deflating the cuff in a stepwise manner. 7. The method of claim 5, wherein said deflating the cuff comprises deflating the cuff in a continuous manner. 8. The method of claim 1, further comprising analyzing the first oscillation amplitude data and the second oscillation amplitude data to determine if either the first oscillation amplitude data or the second oscillation amplitude data contains an artifact. 9. The method of claim 8, further comprising collecting additional oscillation amplitude data if the first oscillation amplitude data or the second oscillation amplitude data for the cuff pressure level contains an artifact. 10. A method for non-invasively estimating blood pressure comprising: inflating a cuff;collecting first oscillation amplitude data at a first plurality of cuff pressure levels while said inflating the cuff;deflating the cuff;collecting second oscillation amplitude data at a second plurality of cuff pressure levels while said deflating the cuff, at least one of said second plurality of cuff pressure levels differing from each of said first plurality of cuff pressure levels;fitting a curve to the first oscillation amplitude data and to the second oscillation amplitude data; andestimating a blood pressure parameter based on the curve. 11. The method of claim 10, wherein said inflating the cuff comprises inflating the cuff in a stepwise manner. 12. The method of claim 11, wherein said deflating the cuff comprises deflating the cuff in a continuous manner. 13. The method of claim 11, wherein said deflating the cuff comprises deflating the cuff in a stepwise manner. 14. The method of claim 10, where in said inflating the cuff comprises inflating the cuff in a continuous manner. 15. The method of claim 14, wherein said deflating the cuff comprises deflating the cuff in a continuous manner. 16. The method of claim 14, wherein said deflating the cuff comprises deflating the cuff in a stepwise manner. 17. A system for non-... | GENERAL ELECTRIC COMPANY | A61B005/022
US20090221910 | A1 | 2009-09-03 | LOCATION AND STABILIZATION DEVICE | 2006-10-09 | A prostate gland location and stabilization device comprising an elongate cylinder, sized to fit in the anal canal of a user, and having either a narrowing, or a bend (in the range from 20 to 60 degrees) located at or towards the axial mid-region of the cylinder. The cylinder has a heterogeneous internal structure arranged to define landmarks detectable by X-ray or magnetic resonance imaging. Additional features include an essentially flat handle, an internal gas channel and contrast markers. In some variants of the device, the heterogeneous structure comprises air-filled pockets. The invention also provides a method of locating the prostate gland of a patient using the device. | 1. A location and stabilization device, to assist a clinician in locating the position of an internal organ of a patient, comprising: an elongate cylinder, sized to fit in the anal canal of a user;the interior of said cylinder having a heterogeneous internal structure arranged to define landmarks detectable by X-ray or magnetic resonance imaging;a handle at one end of the cylinder; andsaid cylinder has a bend located at or towards the axial mid-region of the cylinder; and wherein there is provided a constriction between said cylinder and said handle, thereby anchoring the device, in use, at a repeatable depth in the anal canal of a user. 2. A device according to claim 1 wherein the cylinder has a bend in the range from 20 to 60 degrees, said bend being located at or towards the axial mid-region of the cylinder. 3. A device according to claim 2 wherein the angle of the bend is approximately 40 degrees. 4. (canceled) 5. A device according to claim 1 wherein the cylinder is tapered. 6. A device according to claim 1 wherein said handle is essentially flat and having a mid-plane lying in or about the longitudinal mid-plane of the bent cylinder. 7. A device according to claim 1 wherein the device has an internal channel providing gaseous communication from one end to the other. 8. (canceled) 9. A device according to claim 1 wherein the landmarks include a linear feature aligned to substantially bisect the angle defined by the bent cylinder. 10. A device according to claim 1 wherein the heterogeneous internal structure comprises air-filled voids. 11. A device according to claim 10 wherein the device is of separable two-part construction, so allowing access to the internal voids. 12. A device according to claim 11 wherein the two parts are connectable by hollow studs adapted to receive contrast markers. 13. A device according to claim 11 wherein the internal voids define pockets adapted to receive contrast markers. 14. A device according to claim 12, further comprising one or more contrast markers. 15. A device according to claim 14 wherein at least one contrast marker is in the form of a ring. 16. A location and stabilization device substantially as described herein, with reference to and as illustrated by any appropriate combination of the accompanying drawings. 17. A method of locating the prostate gland of a patient on multiple occasions comprising the steps of: inserting a device according to claim 1 into the anus of a patient; using an imaging system to obtain an image of the device's landmarks and the prostate gland;determining and recording the spatial relationship between the landmarks and the prostate gland;and on a subsequent occasions, inserting a device according to claim 1 into the anus of a patient;using an imaging system to obtain an image of the device's landmarks; andusing said previously recorded spatial relationship to determine the location of the prostate gland. | - | A61B005/05
US20090240165 | A1 | 2009-09-24 | Apparatus for containing sampled liquid | 2009-03-17 | An apparatus for containing sampled liquid includes: a substrate 11; and a puncture portion 13, integral with the substrate 11, and that projects out of the substrate 11 for insertion into an organism. The puncture portion 13 includes a collection channel 17, and the substrate 11 includes a storage channel 15 in communication with the collection channel 17. The collection channel 17 collects a compositional bodily fluid, and the storage channel 15 stores the compositional bodily fluid transferred thereto by capillary action. The storage channel 15 includes an inflecting portion or a branched portion shaped to enable capillary action transfer of the compositional bodily fluid. At least an innermost portion 36 of the storage channel 15 farthest from the collection channel 17 is open to atmosphere. | 1. An apparatus for containing sampled liquid, comprising: a substrate; anda puncture portion, integral with the substrate, and that projects out of the substrate for insertion into an organism;the puncture portion including one or more collection channels, and the substrate including a storage channel in communication with the one or more collection channels,the one or more collection channels collecting a compositional bodily fluid, and the storage channel storing the compositional bodily fluid transferred thereto by capillary action,wherein the storage channel includes an inflecting portion and/or a branched portion shaped to enable capillary action transfer of the compositional bodily fluid, and wherein at least an innermost portion of the storage channel farthest from the one or more collection channels is open to atmosphere. 2. An apparatus for containing sampled liquid according to claim 1, wherein at least a part of an inner wall surface of the storage channel is continuous in the inflecting portion and/or the branched portion without substantially any step. 3. An apparatus for containing sampled liquid according to claim 1, wherein at least a part of an inner wall surface of the storage channel is continuous over substantially an entire length of the storage channel without substantially any step. 4. An apparatus for containing sampled liquid according to claim 1, wherein the storage channel is a form of a groove open to atmosphere over its entire length. 5. An apparatus for containing sampled liquid according to claim 4, wherein the storage channel includes a portion into which the compositional bodily fluid is introduced in a plurality of directions. 6. An apparatus for containing sampled liquid according to claim 1, wherein the storage channel includes a plurality of partial storage channels in communication with one another via the branched portion, and wherein the partial storage channels are formed so that a maximum value-to-minimum value ratio of a cross sectional area of the partial storage channels orthogonal to an axis line of the storage channel is 2.5 or less at ends adjacent to the branched portion in communication with the partial storage channels. 7. An apparatus for containing sampled liquid according to claim 1, wherein a maximum value-to-minimum value ratio of a cross sectional area of the storage channel orthogonal to its axis line is 2.5 or less except at the branched portion. 8. An apparatus for containing sampled liquid according to claim 1, wherein a cross sectional shape of the storage channel orthogonal to its axis line is uniform except at the inflecting portion and the branched portion. 9. An apparatus for containing sampled liquid according to claim 1, wherein a cross sectional shape of the storage channel orthogonal to its axis line is substantially quadrangular. 10. An apparatus for containing sampled liquid according to claim 9, wherein at least one of inner wall surfaces of the storage channel is ... | LIGHTNIX, INC. | A61B005/151
US20090187094 | A1 | 2009-07-23 | Analyte Monitoring Device and Methods of Use | 2009-03-30 | An analyte monitor includes a sensor, a sensor control unit, and a display unit. The sensor has, for example, a substrate, a recessed channel formed in the substrate, and conductive material disposed in the recessed channel to form a working electrode. The sensor control unit typically has a housing adapted for placement on skin and is adapted to receive a portion of an electrochemical sensor. The sensor control unit also includes two or more conductive contacts disposed on the housing and configured for coupling to two or more contact pads on the sensor. A transmitter is disposed in the housing and coupled to the plurality of conductive contacts for transmitting data obtained using the sensor. The display unit has a receiver for receiving data transmitted by the transmitter of the sensor control unit and a display coupled to the receiver for displaying an indication of a level of an analyte. The analyte monitor may also be part of a drug delivery system to alter the level of the analyte based on the data obtained using the sensor. | 1. A sensor control unit comprising: a housing adapted for placement on skin and adapted to receive a portion of an electrochemical sensor having a plurality of contact pads;a plurality of conductive contacts disposed on the housing and configured for coupling to the plurality of contact pads on the sensor; anda transmitter disposed in the housing and coupled to the plurality of conductive contacts for transmitting data obtained using the sensor. 2-120. (canceled) | Abbott Diabetes Care Inc. | A61B005/1468
US20090192363 | A1 | 2009-07-30 | METHOD AND SYSTEM FOR DELIVERING CLINICAL LAB QUALITY AND PROFESSIONAL INTERPRETATION TO HOME AND CLINIC TESTING | 2009-01-28 | A diagnostic testing system includes a network node comprising a controlling entity communicatively coupled to a network. The controlling entity communicates with a patient, a laboratory facility, and a medical decision maker over the network. The controlling entity controls the transfer of diagnostic data between the patient, the laboratory facility, and the medical decision maker over the network. The diagnostic data may be related to at least one diagnostic test on the patient. | 1. A diagnostic testing system, comprising: a network node comprising a controlling entity communicatively coupled to a network, wherein the controlling entity communicates with a patient, a laboratory facility, and a medical decision maker over the network, and wherein the controlling entity controls the transfer of diagnostic data between the patient, the laboratory facility, and the medical decision maker over the network, the diagnostic data being related to at least one diagnostic test on the patient. 2. A diagnostic system as in claim 1, wherein the diagnostic data includes results of a diagnostic test on the patient, and wherein the controlling entity requires that at least one clinical laboratory verify and interpret the diagnostic data prior to transfer of the results to the patient over the network. 3. A diagnostic system as in claim 1, wherein the controlling entity utilizes real-time, bi-directional communication over the network to control a remote diagnostic testing device of the patient. 4. A diagnostic system as in claim 1, wherein the controlling entity prompts at least one of the patient, laboratory facility, and medical decision maker over the network regarding patient compliance with a test protocol. 5. A diagnostic system as in claim 1, wherein the controlling entity prevents transfer of the diagnostic data unless predetermined criteria is satisfied. 6. A diagnostic system as in claim 5, wherein the predetermined criteria comprises review of the diagnostic data by a medical decision maker. 7. A diagnostic system as in claim 1, wherein the diagnostic data includes results of a diagnostic test on the patient and wherein the controlling entity ensures that the results cannot be viewed by the patient unless the results are first processed by the clinical laboratory. 8. A diagnostic system as in claim 1, wherein the controlling entity implements a quality control procedure that governs transfer of the diagnostic data over the network. 9. A diagnostic system as in claim 1, wherein the controlling entity implements a component control procedure that controls the use of equipment that produces or interprets the diagnostic data. 10. A system as in claim 1, wherein the diagnostic data relates to at least one of blood, saliva, urine, interstitial fluid, plasma, and serum. 11. A system as in claim 1, wherein the medical decision maker is a physician. 12. A remote diagnostic testing system, comprising: a network node comprising a clinical diagnostic laboratory facility, wherein the laboratory facility receives encoded diagnostic test data from a patient over the network, and wherein the clinical diagnostic laboratory facility decodes and processes the result data into a format that is readable by a medical decision maker, and wherein the diagnostic laboratory facility transmits the processed result data to the medical decision maker over the network for interpretation by the medical decision maker. 13. A system as in claim 12,... | - | A61B005/00
US20090171181 | A1 | 2009-07-02 | Apparatus for detecting brain function | 2005-07-15 | It is possible for the tips of all the electrodes to make contact with the scalp with greater reliability even with respect to different subjects, by adaptation to individual differences in the heads of subjects, and the functional status of the brain can be detected with greater accuracy. A brain function detection apparatus is provided which has a hat-shaped apparatus main body for mounting on the head of a subject, a plurality of electrodes for detecting brain wave signals, which are mounted in the apparatus main body separated from each other at intervals, and which are arranged in contact with the scalp, and the apparatus main body has a plurality of holder pieces in which at least one electrode is mounted, a bendable belt for linking the holder pieces, and a holder piece interval-adjusting apparatus for adjusting the distance between the holder pieces. | 1. A brain function detection apparatus, comprising: an apparatus main body which has a hat shape and which is put on the head of a subject; anda plurality of electrodes for detecting a brain wave signal, the electrodes being mounted in the apparatus main body separated from each other by intervals and arranged in contact with the scalp;the apparatus main body having a plurality of holder pieces in which at least one electrode is mounted, a bendable belt for linking the holder pieces, and a holder piece interval-adjusting apparatus for adjusting a distance between the holder pieces. 2. A brain function detection apparatus according to claim 1, comprising a plurality of electrodes mounted in at least one holder piece and an electrode interval-adjusting apparatus for adjusting an interval between electrodes in the holder piece. 3. A brain function detection apparatus according to claim 1, wherein the holder piece interval-adjusting apparatus comprises a long hole provided in either one of the holder piece and the belt, a through hole provided in the other of the holder piece and the belt, and a fastening apparatus which passes through the long hole and the through hole and fastens the holder piece and the belt together. 4. A brain function detection apparatus according to claim 3, wherein the fastening apparatus is provided on the electrode. 5. A brain function detection apparatus according to claim 1, comprising a reference position confirmation apparatus for indicating the root of the nose, the occipital node, the preauricular point, or the like, in the holder piece. 6. A brain function detection apparatus according to claim 1, wherein calibrations indicating a distance between the electrodes of two holder pieces linked by the belt are provided in either one of the holder piece and the belt. 7. A brain function detection apparatus according to claim 1, wherein a direction indicator for indicating a direction for mounting on the head is provided on the holder piece. | - | A61B005/0478
US07566309 | B2 | 2009-07-28 | Blood water content detection device and hemodialysis timing determination device | 2003-07-11 | A blood water content detection device includes a pulse wave detection section which noninvasively detects a peripheral pulse wave, and an index extraction section which extracts an index which changes depending on a blood water content from the detected pulse wave. The blood water content detection device may include a low-cut section which removes a low frequency component which becomes noise from the pulse wave detected by the pulse wave detection section. The blood water content detection device may further include first and second differentiation sections. The index extraction section extracts a pulse height ratio (b/a) or (d/a) of a second differential waveform as the index, for example. | 1. A blood water content detection device comprising: a pulse wave detection section which noninvasively detects a peripheral pulse wave; andan index extraction section which extracts an index which changes depending on a blood water content from the detected pulse wave. 2. The blood water content detection device as defined in claim 1, wherein the index extraction section extracts the index based on a pulse height of a dicrotic notch in the pulse wave. 3. The blood water content detection device as defined in claim 2, wherein the index extraction section extracts as the index a first ratio of a pulse height of a first rise point of one cycle of the pulse wave and a pulse height of the dicrotic notch. 4. The blood water content detection device as defined in claim 3, wherein the index extraction section further extracts a reference index which is less dependent on the blood water content than the first ratio, and outputs a ratio of the index to the reference index. 5. The blood water content detection device as defined in claim 4, wherein the index extraction section extracts as the reference index a second ratio of the pulse height of the first rise point of one cycle of the pulse wave and a pulse height of a dicrotic wave. 6. The blood water content detection device as defined in claim 1, wherein the index extraction section extracts the index based on a pulse height of an ejection wave in the pulse wave. 7. The blood water content detection device as defined in claim 6, wherein the index extraction section extracts a first ratio of a pulse height of a first rise point of one cycle of the pulse wave and a pulse height of the ejection wave. 8. The blood water content detection device as defined in claim 7, wherein the index extraction section further extracts a reference index which is less dependent on the blood water content than the first ratio, and outputs a ratio of the index to the reference index. 9. The blood water content detection device as defined in claim 8, wherein the index extraction section extracts as the reference index a second ratio of the pulse height of the first rise point of one cycle of the pulse wave and a pulse height of a dicrotic wave. 10. The blood water content detection device as defined in claim 1, further comprising: a low-cut section which removes a low frequency component due to changes caused by activities of an autonomic nervous system from the pulse wave detected by the pulse wave detection section. 11. The blood water content detection device as defined in claim 10, wherein the low-cut section further removes a low frequency component caused by body movement of a subject in a resting state. 12. The blood water content detection device as defined in claim 10, wherein the low-cut section sets the low-cut frequency range from 0.4 to 0.5 Hz. 13. The blood water content detection device as defined in claim 10, wherein the low-cut section is formed of a bandpass filter which sets the high-cut frequen... | Seiko Epson Corporation | A61B005/02 C02F001/44 A61B005/00
US07572237 | B2 | 2009-08-11 | Automatic biological analyte testing meter with integrated lancing device and methods of use | 2003-11-04 | An integrated device is for sampling and testing an analyte. The device generally includes a housing, a lancing device for sampling an analyte, a test strip for substantially capturing at least a portion of the analyte, and a display unit for displaying a result corresponding to the captured portion of the analyte. A method includes performing a single operation to sample an analyte, to capture the sampled analyte, to perform testing on the sampled analyte, and to display a result corresponding to the performed test. A method includes using an integrated sampling and testing device placing the device the device on a test site of a subject, such as a patient, and performing the single operation to obtain a test result. The sampling and testing of analytes may involve testing analytes in blood, such as the blood of a diabetic patient. | 1. A bodily fluid testing device for obtaining and testing a submicroliter bodily fluid sample, comprising: a housing defining at least a first aperture;a lancing device including a needle and a lancet drive including a spring, the lancing device operatively coupled to said housing for obtaining a submicroliter bodily fluid sample by advancing the needle through the first aperture in the housing and piercing a skin surface at a bodily fluid sample location and then withdrawing to provide access to the submicroliter bodily fluid sample by a test strip;a lancet guiding shoulder coupled with the housing;a lancet guiding collar coupled around the needle within a mechanical tolerance of about 0.05 mm, and the lancet guiding collar having an outer dimension within a mechanical tolerance of about 0.05 mm, and the lancet guiding collar and lancet guiding shoulder having a mutual clearance of no more than approximately 0.13 mm, thereby providing precision control over puncture site location; anda mount block coupled with a connector that is coupled with a motor within the housing, the mount block configured for coupling the test strip thereto, and the motor configured for moving an edge of the test strip along a non-linear trajectory such that a bodily fluid receiving portion of the edge of the test strip comes to rest at a center of the submicroliter bodily fluid sample without moving the housing relative to the bodily fluid sample location, andwherein the bodily fluid testing device is configured such that the housing is placed on the bodily fluid sample location, and then after said lancing and withdrawing of the lancing device, the edge of the test strip moves along the non-linear trajectory to the bodily fluid sample contacting location within a mechanical tolerance of about 0.010 inch of said center of said bodily fluid sample in the plane of the skin surface at the bodily fluid sample location. 2. The device of claim 1, wherein the lancing device comprises a cutting edge that is aligned with the test strip, although withdrawn following lancing to provide said bodily fluid sample, when the test strip is received in the housing and moved to said center of said bodily fluid sample. 3. The device of claim 1, wherein the lancing device is operatively coupled to said housing by said spring. 4. The device of claim 1, wherein the lancing device comprises a body having a first axis, and a sharp operatively connected to the body, wherein the sharp has a second axis that is perpendicular to the first axis. 5. The device of claim 1, wherein the lancing device comprises a sharp that has at least two points. 6. The device of claim 1, wherein the lancing device is of a construction sufficient to pierce tissue of a patient. 7. The device of claim 1, wherein the test strip comprises a side-filled test strip to sample a bodily fluid sample that comprises a submicroliter volume. 8. The device of claim 7, wherein the device is configured to sample a submicrolit... | Abbott Diabetes Care Inc. | B65D081/00 A61B005/00
US07574249 | B2 | 2009-08-11 | Device-less gating of physiological movement for improved image detection | 2005-02-08 | A method of imaging an object using a medical imaging system is provided. The imaging method acquires a stream of sinogram data. Changes in the stream of sinogram data corresponding to movement of the object are detected. The method selects portions of the stream of sinogram data. An image of the object based on the selected portions of the sinogram data is generated. | 1. A method of imaging an object using a medical imaging system, said method comprising: acquiring a stream of sinogram data;detecting changes in the stream of sinogram data corresponding to movement of the object, wherein said detecting changes in the stream of sinogram data further comprises binning the stream of sinogram data into at least one sinogram, detecting edges of the sinogram data in the sinogram and based thereon computing at least one area related parameter of the sinogram data;selecting at least one portion of the stream of sinogram data based on the area-related parameter; andgenerating and displaying an image of the object based on the selected portions of the stream of sinogram data. 2. The method of claim 1 wherein said acquiring includes performing a positron emission tomography (PET) scan of the object. 3. The method of claim 1 wherein said acquiring includes performing a computed tomography (CT) scan of the object. 4. The method of claim 1 wherein said detecting changes in the stream of sinogram data further comprises filtering the sinogram data in multiple dimensions, including time, space and volume of the sinogram data, prior to detection of changes. 5. The method of claim 1 wherein said detecting changes in the stream of sinogram data further comprises computing at least one of a minimum width, maximum width, and average width of the sinogram data. 6. The method of claim 1 wherein said detecting changes in the stream of sinogram data further comprises calculating an area of at least a portion of the acquired data in the sinogram. 7. The method of claim 1 wherein said detecting changes in the stream of sinogram data further comprises binning the stream of sinogram data into a sinogram at a discrete time interval and determining at least one of a center area, a z-centroid, and a y-centroid, of the acquired data in the sinogram. 8. The method of claim 1 wherein said detecting changes in the stream of sinogram data further comprises binning the stream of sinogram data into a sinogram at a discrete time interval and computing at least one of a linear regression coefficient r-squared of the edges of the acquired data in the sinogram and a sum of the square of the difference of the edges of the acquired data in the sinogram. 9. The method of claim 1 wherein said detecting changes in the stream of sinogram data further comprises initial accumulation of entire duration of sinogram data (over a plurality of respiratory cycles) and computing an average sinogram envelope and then binning the stream of sinogram data into a sinogram at a specific slice or slab location and at a discrete time interval and computing a local sinogram envelope and computing the deviation above or below the average sinogram envelope. 10. The method of claim 1 further comprising detecting changes in the images reconstructed from the binned image data. 11. The method of claim 1 wherein said detecting changes in the stream of sinogram data further c... | General Electric Company | A61B005/05
US07585278 | B2 | 2009-09-08 | Analyte monitor | 2003-11-24 | Provided is an analyte monitoring device having a housing, the device comprising: a plurality of needles, each having a tip, a retracted position, a position wherein the tip is extended from the housing a distance adapted to pierce skin; an electrically or spring powered needle pushing apparatus movable to separately engage each of the needles to move each from the retracted position to the extended position; an energy source located within the housing; a plurality of analysis sites comprising an analysis preparation, each adapted to receive liquid from the needles to wet the analysis preparation; one or more light sources adapted to direct light at the analysis sites; one or more light detectors adapted to receive light from the analysis sites; and a processor. | 1. A method of monitoring the concentration of an analyte in a host or portion thereof over a given time period using a monitoring device, said method comprising: (a) making a first analyte concentration measurement in said host or portion thereof using a first single use analyte concentration measurement arrangement;(b) making a second analyte concentration measurement in said host or portion thereof using a second single use analyte concentration measurement arrangement; and(c) making one or more additional analyte concentration measurements during said time period using one or more additional single use analyte concentration measurement arrangement;wherein said analyte concentration measurements of (a) and (b) are automatically made according to a selected schedule contained in the monitoring device to monitor the concentration of said analyte in said host or portion thereof over said given time period. 2. The method according to claim 1, wherein said host or portion thereof is interstitial fluid. 3. The method according to claim 2, wherein said single use analyte concentration measurement arrangements are interstitial fluid analyte measurement arrangements. 4. The method according to claim 3, wherein said interstitial fluid analyte measurement arrangements make in situ analyte concentration measurements. 5. The method according to claim 3, wherein said interstitial fluid analyte measurement arrangements make ex vivo analyte concentration measurements. 6. The method according to claim 5, wherein said interstitial fluid analyte concentration measurement arrangements remove interstitial fluid from said host and analyze said fluid outside of said host. 7. The method according to claim 3, wherein said interstitial fluid analyte concentration measurement arrangements comprise a microneedle. 8. The method according to claim 1, wherein said analyte is glucose. 9. The method according to claim 1, wherein the selected schedule comprises a predetermined schedule. 10. The method according to claim 9, wherein the predetermined schedule comprises measurements taken at fixed time intervals. 11. The method according to claim 9, wherein the predetermined schedule comprises measurements taken at fixed times. 12. The method of claim 1, wherein the device comprising a controller that triggers (a) and (b) according to the selected schedule. 13. A method of monitoring the concentration of glucose in interstitial fluid of a host over a given time period using a monitoring device, said method comprising: (a) making a first interstitial fluid glucose concentration measurement using a first single use interstitial fluid glucose concentration measurement arrangement;(b) making a second interstitial fluid glucose concentration measurement using a second single use interstitial fluid glucose concentration measurement arrangement; and(c) making one or more additional interstitial fluid glucose concentration measurements during said time period using one or mor... | Intuity Medical, Inc. | A61B005/00
US07582280 | B2 | 2009-09-01 | Conjugates of antioxidants with metal chelating ligands for use in diagnostic and therapeutic applications | 2008-07-08 | The invention provides radiopharmaceuticals for diagnostic and therapeutic applications, conjugates of antioxidants with metal chelating ligands, intermediate compounds, methods of making such radiopharmaceuticals, ligands, and intermediate compounds, and kits for preparing the radiopharmaceutical complexes. | 1. A kit for the preparation of a radiopharmaceutical, the kit comprising an antioxidant selected from the group consisting of ascorbic acid,2-O-octadecylascorbic acid, 6-hydroxy ascorbic acid, para-aminobenzoic acid (PABA), cysteine, monothioglycerol, gentisic acid or inositol covalently bound to a radiopharmaceutical ligand selected from the group consisting of Oxa-PnAO, N,N-dimethyl Gly-Ser-Cys-Gly, N,N-dimethyl-Gly-t-butylGly-Cys-Gly, or DOTA, optionally including a targeting molecule. 2. The kit of claim 1, further comprising a targeting molecule covalently bound to the radiopharmaceutical ligand. 3. The kit of claim 2, wherein the targeting molecule is an amino acid, a peptide, a protein, or an antibody. 4. The kit of claim 1 farther comprising a targeting molecule covalently bound to the antioxidant. 5. The kit of claim 4, wherein the targeting molecule is an amino acid, a peptide, a protein, or an antibody. 6. The kit of claim 1, farther comprising a targeting molecule bound to both the antioxidant and the complexing ligand. 7. The kit of claim 6, wherein the targeting molecule is an amino acid, a peptide, a protein, or an antibody. 8. The kit of claim 1, wherein the antioxidant is ascorbic acid. 9. The kit of claim 1, wherein the radiopharmaceutical comprises a metal selected from 99mTc, 51Cr, 67Ga, 68Ga, 111In, 168Yb, 140La, 90Y, 88Y, 86Y, 153Sm, 166Ho, 165Dy, 64Cu, 67Cu, 97Ru, 103Ru, 186Re, 188Re, 203Pb, 211Bi, 212Bi, 213Bi, 214Bi, 215Bi, 177Lu, chromium (III), manganese (II), iron (II), iron (III), cobalt (II), nickel (II), copper (II), praseodymium (III), neodymium (III), samarium (III), gadolinium (III), terbium (III), dysprosium (III), holmium (III), erbium (III) and ytterbium (III). 10. The kit of claim 9, wherein the antioxidant is ascorbic acid, the complexing ligand is DOTA, and the metal is 99mTc, 186Re, 188Re, 90Y, 88Y, 177Lu, or gadolinium (III). 11. The kit of claim 10, further comprising a targeting molecule bound to both the antioxidant and the complexing ligand. 12. The kit of claim 11, wherein the targeting molecule is an amino acid, a peptide, a protein, or an antibody. | Bracco International B.V. | A61K051/00 A61M036/14 A61K049/00 A61B005/055 C07D225/02 C07D225/00 C07D225/04 C07D267/22 C07D487/00 C07D245/00 C07D255/02
US07561907 | B2 | 2009-07-14 | Catheter having multiple spines each having electrical mapping and location sensing capabilities | 2006-08-15 | An improved catheter is provided that is particularly useful for mapping the electrical activity in a heart. The catheter comprises a plurality of spines each capable of obtaining electrical, mechanical and locational data. The catheter comprises an elongated catheter body having proximal and distal ends and at least one lumen extending longitudinally therethrough. Mounted at the distal end of the catheter body is a mapping assembly having at least two spines, each having a proximal end attached at the distal end of the catheter body and a free distal end. Each spine comprises at least one location sensor and at least one electrode, preferably a tip electrode and at least one ring electrode. The spines may be arranged in an expanded arrangement wherein each spine extends radially outwardly from the catheter body or in a collapsed arrangement wherein each spine is disposed generally along the longitudinal axis of the catheter body. In use, at least one electrode from each spine is positioned in contact with heart tissue to map the electrical activity of the heart. The location sensors are used to determine the location of each point where the electrical activity is monitored. | 1. A catheter comprising: an elongated catheter body having a proximal end, a distal end and at least one lumen extending longitudinally therethrough; anda mapping assembly mounted at the distal end of the catheter body and comprising from 3 to 8 spines, each spine having a proximal end attached at the distal end of the catheter body and a free distal end, wherein each spine comprises:a support arm having shape memory;a non-conductive covering in surrounding relation to the support arm;at least one location sensor mounted at or near the distal end of the spine;a tip electrode mounted at or near the distal end of the spine and electrically isolated from the support arm;at least one ring electrode mounted in surrounding relation to the non-conductive covering; anda plurality of electrode lead wires extending within the non-conductive covering, each electrode lead wire being attached to a corresponding one of the tip electrode and ring electrode. 2. The catheter according to claim 1, wherein each support arm comprises nitinol. 3. The catheter according to claim 1, wherein the mapping assembly is moveable between an expanded arrangement, in which each spine extends radially outward from the catheter body, and a collapsed arrangement, in which each spine is disposed generally along a longitudinal axis of the catheter body. 4. The catheter according to claim 3, wherein, when the mapping assembly is in its expanded arrangement, each spine extends radially outwardly from the catheter body and forms a curved shape. 5. The catheter according to claim 3, wherein, when the mapping assembly is in its expanded arrangement, each spine extends radially outwardly from the catheter body and forms a substantially straight line. 6. The catheter according to claim 1, wherein the mapping assembly comprises 3 spines. 7. The catheter according to claim 1, wherein the mapping assembly comprises 5 spines. 8. A method for mapping a region of the heart comprising: introducing the distal end of the catheter of claim 1 into the region of the heart to be mapped;positioning the mapping assembly so that at least one electrode from each spine is in contact with a first plurality of heart tissue;recording electrical and locational data from the first plurality of heart tissue;repositioning the mapping assembly such that at least one electrode from each spine contacts a second different plurality of heart tissue; andrecording electrical and locational data from the second plurality of heart tissue. 9. The method according to claim 8, further comprising introducing a guiding sheath and dilator into the region of the heart to be mapped, wherein the dilator is removed from the guiding sheath before the catheter is introduced to the region of the heart to be mapped, and wherein the catheter is introduced into the region of the heart to be mapped through the guiding sheath. 10. The method according to claim 9, wherein the dilator comprises a pigtail-shaped dilator having a dist... | Biosense Webster, Inc. | A61B005/04
US07594896 | B2 | 2009-09-29 | Waist circumference calculation apparatus and body composition determination apparatus | 2007-07-18 | An abdomen width determiner determines an abdomen width value of a human subject. A memory stores a correlation between abdomen width values and waist circumferences of human beings. A waist circumference calculator calculates a waist circumference of the human subject on the basis of the abdomen width value determined by the abdomen width determiner and the correlation stored in the memory. The correlation stored in the memory may be expressed by the following regression formula: Y=aX+b where “Y” is a waist circumference of a human being, “X” is an abdomen width value of a human being, and “a” and “b” are constants. | 1. A waist circumference calculation apparatus comprising: an abdomen width determiner for determining an abdomen width value of a human subject;a memory for storing a correlation between abdomen width values and waist circumferences of human beings;a waist circumference calculator for calculating a waist circumference of the human subject on the basis of the abdomen width value determined by the abdomen width determiner and the correlation stored in the memory;a measuring unit comprising at least one noncontact distance measuring sensor, the sensor emitting light, receiving the light reflected from whatever is in front of the sensor, and generating a signal corresponding to a distance from the sensor to whatever is in front of the sensor, wherein the abdomen width determiner determines the abdomen width value on the basis of signals generated by the sensor; anda supporting member that can be disposed in proximity to a human subject, wherein the measuring unit comprises at least one pair of the noncontact distance measuring sensors supported at the supporting member, the pair of the noncontact distance measuring sensors comprising a first sensor and a second sensor being aligned on opposite sides of the human subject within the supporting member, the first sensor measuring a first gap distance between the first sensor and a first subject position on the human subject in a first measurement line, the second sensor measuring a second gap distance between the second sensor and a second subject position on the human subject in a second measurement line parallel to or identical to the first measurement line, the measuring unit measuring a plurality of first gap distances to a plurality of first subject positions in a plurality of parallel first measurement lines and a plurality of second gap distances to a plurality of second subject positions in a plurality of parallel second measurement lines lying on a plane identical to that in which the first measurement lines lie, andwherein the abdomen width determiner further comprises: a distance calculator for calculating a plurality of candidate subject widths on the basis of the plurality of the first gap distances and second gap distances, each candidate subject width being a distance between one of the first subject positions and one of the second subject positions; anda maximum selector for selecting a maximum subject width as the abdomen width value from among the plurality of candidate subject widths. 2. The waist circumference calculation apparatus according to claim 1, further comprising driving mechanisms for respectively moving the first sensor and second sensor with respect to the supporting member, wherein the first sensor measures a plurality of first gap distances to a plurality of first subject positions in a plurality of first parallel measurement lines, each first gap distance being between a sensor position of the first sensor and a first subject position on the human subject, and wherein... | Tanita Corporation | A61B005/117 A61B005/103
US07559898 | B2 | 2009-07-14 | Method for analysis of single pulse pressure waves | 2003-07-07 | This invention relates to a method for analysing pressure-signals derivable from pressure measurements on or in a body of a human being or animal, comprising the steps of identifying during given time sequences in a series of time sequences the single pressure waves, including related parameters [pressure amplitude ΔP latency (ΔT), rise time coefficient (ΔP/ΔT)], determining numbers of single pressure waves with pre-selected combinations of two or more of said single pressure wave parameters during said time sequence. For the time sequences is further determined the balanced positions of single wave parameters. Two-dimensional values of balanced position may be presented as a one dimensional value after weighting of the matrix cells. The signal processing method may be used for more optimal detection of single pressure waves by means of non-invasive sensor devices. | 1. A method for analyzing pressure-signals derivable from pressure measurements on or in a body of a human being or animal, comprising the steps of sampling said signals at specific intervals, and converting the pressure-signals into pressure related digital data with a time reference, wherein for selectable time sequences the method comprises the further steps of:a) identifying from said digital data the single pressure waves in said pressure-signals,b) computing single pressure wave related parameters of said single pressure waves, selected from: amplitude,latency, andrise time coefficient,c) identifying numbers of single pressure waves with pre-selected parameter values of such waves with respect to said parameters such as amplitude, latency and rise time coefficient,d) performing a plotting operation based on at least one of: d1) plotting the numbers of occurrences of single pressure waves with pre-selected values of amplitude and latency in a first matrix, determining balanced position of amplitude and latency combinations in said first matrix, and presenting the balanced positions obtained as numerical values or as related to weighted values, andd2) plotting the numbers of occurrences of single pressure waves with pre-selected values of rise time coefficients in a second matrix, determining balanced positions of rise time coefficients in said second matrix, and presenting the balanced positions obtained as numerical values or as related to weighted values. 2. A method according to claim 1, wherein said method is applied to continuous pressure-signals during said selectable time sequences. 3. A method according to claim 2, wherein said selectable time sequences lies in the range 5 -15 seconds. 4. A method according to claim 2 or 3, wherein single pressure waves occurring between two time sequences are included in one or the other of said two time sequences according to pre-selected criteria. 5. A method according to claim 2, wherein a continuous series of said selectable time sequences constitutes a continuous pressure recording period. 6. A method according to claim 5, wherein any of said selectable time sequences are accepted or rejected for further analysis according to selected criteria. 7. A method according to claim 1, comprising the further steps of applying the method to all continuous pressure-signals for each of said time sequences in a continuous series of said time sequences during a continuous measurement period. 8. A method according to claim 1, wherein said identifying step includes determination of all minimum (valleys) and maximum (peak) pressure values in said signal. 9. A method according to claim 1, wherein said identifying step of single pressure waves relates to identifying a minimum pressure value (Pmin) related to a diastolic minimum value and a maximum pressure value (Pmax) related to a systolic maximum value of said single pressure wave. 10. A method according to claim 9, wherein said systolic maximum press... | DPCOM AS | A61B005/00
US07731759 | B2 | 2010-06-08 | Control of a passive prosthetic knee joint with adjustable damping | 2007-05-08 | The invention relates to the control of a passive prosthetic knee joint with adjustable damping in the direction of flexion such that a prosthetic unit attached to the knee joint can be adapted for climbing stairs. | 1. A method for initiating and implementing a stair-climbing mode in a passive prosthetic knee joint connected to a prosthetic leg unit including a prosthetic foot comprising: detecting a low-torque lift of the prosthetic foot;initiating a lift phase, in which a flexion damping level of the knee joint is reduced to a level below that which is used for walking on level ground;detecting a placement of the prosthetic foot; andinitiating a lowering phase, in which the flexion damping level is increased to a level above that which is used for walking on level ground. 2. The method of claim 1, wherein in the lowering phase, an extension damping level is increased to a level above that which is used for walking on level ground. 3. The method of claim 2, wherein the flexion damping are increased to maximum levels in the lowering phase. 4. The method of claim 1, wherein the flexion damping is reduced to a minimum level in the lift phase. 5. The method of claim 1 further comprising the step of, during the lowering phase, maintaining the flexion damping level until a straightened hip is detected. 6. The method of claim 1, further comprising the step of, during the lowering phase, detecting a knee angle and establishing the flexion damping level as a function of the detected knee angle. 7. The method of claim 1 wherein at least one of the detecting steps comprises the step of detecting an axial force along the prosthetic unit. 8. The method of claim 1 wherein an extension damping level is established during each of the lifting and lowering phases. 9. The method of claim 1 wherein the step of detecting the low torque lift comprises measuring a horizontal acceleration of the prosthetic foot and by detecting a bend in the knee joint. 10. The method of claim 1 wherein the step of detecting the low torque lift comprises detecting a torque at the front of the prosthetic foot. 11. The method of claim 1 wherein the step of detecting the placement of the foot comprises measuring an axial force measurement along the prosthetic unit. 12. The method of claim 1 wherein after initiating the lifting phase, a time controlled free extension is set. | Otto Bock HealthCare GmbH | A61F002/64 A61F002/68
US08165839 | B2 | 2012-04-24 | Calibration of an instrument location facility with an imaging apparatus | 2009-02-10 | A method is proposed for calibrating an instrument location facility with an imaging apparatus. The instrument location apparatus and the imaging apparatus are synchronized temporally with one another. According to such synchronization at least three points of the position of a medical instrument relative to a tracking coordinate system of the instrument location apparatus and/or relative to an image coordinate system of the imaging apparatus are measured simultaneously both by the instrument location apparatus and by the imaging apparatus. The instrument and/or the imaging apparatus are moved relative to one another between the measurements. The measured points parameterize a predetermined transformation rule for mapping the tracking coordinate system onto the image coordinate system. | 1. A method for calibrating an instrument location apparatus with an imaging apparatus, comprising: temporally synchronizing the instrument location apparatus with the imaging apparatus by a control unit;moving a medical instrument relative to a tracking coordinate system of the instrument location apparatus and relative to an image coordinate system of the imaging apparatus;simultaneously measuring a position of the medical instrument both by the instrument location apparatus and by the imaging apparatus; andparameterizing a transformation rule stored in a registration module for mapping the tracking coordinate system onto the image coordinate system based on the measured position,wherein the transformation rule is performed by the control unit using a matrix equation of PPCS=Mp·T·PTCS,wherein:PPCS is an image point corresponding to the position of the medical instrument in coordinate of the image coordinate system,PTCS is the image point corresponding to the position of the medical instrument in coordinate of the tracking coordinate system,T is a transformation matrix mapping the tracking coordinate system onto a spatial coordinate system of the imaging apparatus, andMp is a projection matrix mapping the spatial coordinate system of the imaging apparatus onto the image coordinate system as a function of a location of an image axis of the imaging apparatus. 2. The method as claimed in claim 1, wherein the transformation rule comprises an affine mapping in combination with a projection. 3. The method as claimed in claim 1, wherein the position of the medical instrument is measured by measuring a position of a detection point on the medical instrument. 4. The method as claimed in claim 1, wherein the position of the medical instrument is measured by measuring a plurality of positions of a plurality of detection points on the medical instrument. 5. The method as claimed in claim 1, wherein the imaging apparatus comprises two image coordinate systems with images axes angled with one another and measures the position of the medical instrument simultaneously in the two image coordinate systems. 6. The method as claimed in claim 1, wherein parameters of the transformation matrix are determined by iteration. 7. The method as claimed in claim 1, wherein parameters of the transformation matrix are determined by a mathematically analytical resolution of the transformation rule. 8. The method as claimed in claim 1, wherein the image coordinate system is two-dimensional and describes an image area perpendicular to an image axis of the imaging apparatus. 9. The method as claimed in claim 8, wherein a plurality of positions of the medical instrument are measured and an orientation of the image axis is changed between the measurements. 10. The method as claimed in claim 1, wherein a non-rigid transformation rule is parameterized in a minimization method to eliminate a distortion of the tracking coordinate system. 11. The method as claimed in claim 10,... | Siemens Aktiengesellschaft | G01D021/00 G06F019/00
US08277454 | B2 | 2012-10-02 | System for navigation-assisted shoulder operations and navigation method for positioning navigated treatment apparatuses with respect to a bone | 2009-03-16 | The present application relates to a system for navigation-assisted shoulder operations in which the humeral component is partially replaced with a prosthesis, comprising: a first tracking unit which is configured to be fastened to a section of a bone which is to be removed during the operation;a detection unit which is configured to detect landmarks on the bone;a second tracking unit which is configured to be attached to another section of the same bone;a camera unit which simultaneously detects the first and second tracking unit, in order to determine their respective location; anda computational unit which is connected to the camera unit and is configured to: determine a first relative location of the landmarks relative to the first tracking unit from data acquired by means of the detection unit; andcalculate a second relative location of the landmarks relative to the second tracking unit on the basis of the first relative location; such that additional navigated treatment apparatuses can be exactly positioned during the operation by referring to the second tracking unit. | 1. A system for navigation-assisted shoulder operations in which the humeral component is partially replaced with a prosthesis, comprising: a first tracking unit configured to be fastened to a section of a bone that is to be removed during the operation;a detection unit configured to detect landmarks on the bone;a tracking unit fastening device comprising an elongated member, the tracking unit fastening device configured to be fastened to another section of the same bone;a cutting guide slidably arranged on the elongated member, wherein the cutting guide is alignable in a desired orientation with respect to the tracking unit fastening device;a second tracking unit detachably fastened to the elongated member;a camera unit which detects the first and second tracking unit, in order to determine respective locations of the first and second tracking unit; anda computational unit which is connected to the camera unit and is configured to: determine a first location of the landmarks on the bone relative to the first tracking unit based on i) data acquired by the camera unit and corresponding to the first tracking unit and ii) data acquired by the detection unit; andcalculate a second location of the landmarks on the bone relative to the second tracking unit based on the first location and data acquired by the camera unit and corresponding to the second tracking unit such that additional navigated treatment apparatuses can be exactly positioned during the operation by referring to the second tracking unit. 2. The system in accordance with claim 1, wherein the computation unit is configured to position additional navigated treatment apparatuses during the operation by referring to the first tracking unit or the second tracking unit. 3. The system in accordance with claim 1, comprising an additional navigated treatment apparatus. 4. The system in accordance with claim 3, wherein the additional navigated treatment apparatus is a navigated reamer. 5. The system in accordance with claim 3, wherein the additional treatment apparatus comprises a navigated adaptor whose geometric dimensions are designed such that the additional treatment apparatus can be exactly positioned during the operation. 6. The system in accordance with claim 1, wherein the second tracking unit is detachably fastened to the tracking unit fastening device such that the position of the second tracking unit in which the second tracking unit occupies before being detached is again occupied when the tracking unit is reattached to the tracking unit fastening device. 7. The system in accordance with claim 6, wherein a guide is provided between the tracking unit fastening device and the second tracking unit. 8. The system in accordance with claim 1, wherein the cutting guide comprises a boundary area for sliding along the elongated member. 9. The system in accordance with claim 1, wherein the first tracking unit is configured to be fastened to the bone outside of the medulla. 10. The sys... | Brainlab AG | A61F005/00
US08027716 | B2 | 2011-09-27 | System and methods for performing surgical procedures and assessments | 2009-04-20 | The present invention involves systems and related methods for performing surgical procedures and assessments, including the use of neurophysiology-based monitoring to: (a) determine nerve proximity and nerve direction to surgical instruments employed in accessing a surgical target site; (b) assess the pathology (health or status) of a nerve or nerve root before, during, or after a surgical procedure; and/or (c) assess pedicle integrity before, during or after pedicle screw placement, all in an automated, easy to use, and easy to interpret fashion so as to provide a surgeon-driven system. | 1. A surgical system for neural monitoring while forming an operative corridor in a trans-psoas approach to a spine, comprising: a control unit configured to receive user input regarding delivery of a stimulation signal to a stimulation electrode and to display on a color display device neuromuscular response data detected in response to the stimulation signal;a connector module that provides a plurality of EMG response channels and an electrical connection for at least one surgical access instrument, the connector module having a wire connection to the control unit so that the connector module is positionable apart from the control unit;a plurality of EMG electrodes connectable to the plurality of EMG response channels of the connector module, the EMG electrodes mountable relative to selected muscles;a sequential dilation access system comprising a plurality of dilating cannulas to form a trans-psoas corridor between a skin surface and a targeted spine site, at least one of the dilating cannulas fitting over another of the dilating cannulas when advanced in a trans-psoas path toward the targeted spine site; anda stimulation element electrically connectable to the connector module to deliver the stimulation signal proximate to a distal end of at least one of the dilating cannulas when advanced in the trans-psoas path toward the targeted spine site. 2. The surgical system of claim 1, wherein the sequential dilation access system comprises at least a first dilating cannula, a second dilating cannula that is slidable over the first dilating cannula. 3. The surgical system of claim 2, further comprising a working corridor instrument that is slidable over the second dilating instrument to form a trans-psaos operative corridor to the targeted spine site. 4. The surgical system of claim 3, wherein the stimulation element is an electrode arranged on the distal end of at least one of the dilating cannulas. 5. The surgical system of claim 4, wherein the stimulation electrode is positioned on one of the dilating cannulas to deliver the stimulation signal proximate to the distal end of the dilating cannula when advanced in the trans-psoas path, the stimulation electrode being arranged in a fixed position relative to a longitudinal axis of the dilating cannula such that the stimulation electrode rotates with the dilating cannula when the dilating cannula is rotated about the longitudinal axis while maintained in a fixed axial position. 6. The surgical system of claim 4, wherein each of the dilating cannulas in the sequential dilation access system comprises a corresponding stimulation electrode arranged on a distal end the dilating cannula. 7. The system of claim 1, wherein the color display device of the control unit comprises a touchscreen device to receive the user input regarding delivery of a stimulation signal. 8. A surgical system for neural monitoring while forming an operative corridor in a trans-psoas approach to a spine, comprising: a contro... | NuVasive, Inc. | A61B005/04 A61B005/05 A61B018/04 A61N001/00
US08382679 | B2 | 2013-02-26 | Autonomic nerve activity measuring apparatus and autonomic nerve activity measuring method | 2009-01-30 | An autonomic nerve activity measuring apparatus includes: a pulse wave acquiring unit, configured to acquire at least two pulse wave signals from a living body; an electric stimulation unit, configured to apply electric stimulation to the living body; a comparison unit, configured to compare the pulse wave signals acquired by the pulse wave acquiring unit; and an analysis unit, configured to analyze comparison result provided by the comparison unit. | 1. An autonomic nerve activity measuring apparatus comprising: an electric stimulation unit, configured to apply electric stimulation to a living body, the electric stimulation unit including at least one electrode to be placed on the living body;a pulse wave acquiring unit, configured to acquire at least two pulse wave signals from the living body, at least one of the pulse wave signals is derived from constriction of a peripheral blood vessel of the living body due to a nerve impulse induced by the electric stimulation, the pulse wave acquiring unit including a sensor; anda computer processor, the computer processor comprising: a comparison unit, configured to compare the pulse wave signals acquired by the pulse wave acquiring unit; andan analysis unit, configured to determine abnormal response of an autonomic nerve based on a comparison result provided by the comparison unit when no change occurs in the pulse wave signals. 2. The autonomic nerve activity measuring apparatus as claimed in claim 1, wherein the comparison unit compares the pulse wave signals acquired by the pulse wave acquiring unit before and after the electric stimulation is applied to the living body. 3. The autonomic nerve activity measuring apparatus as claimed in claim 1, wherein the electric stimulation includes a first electric stimulation and a second electric stimulation which are different from each other in intensity, andthe comparison unit compares the pulse wave signals acquired by the pulse wave acquiring unit when the first electric stimulation and the second electric stimulation are applied to the living body. 4. The autonomic nerve activity measuring apparatus as claimed in claim 3, wherein the first electric stimulation has low intensity, andthe second electric stimulation has high intensity. 5. The autonomic nerve activity measuring apparatus as claimed in claim 1, wherein the pulse wave signal is at least one of amplitude of a P wave, amplitude of a T wave, amplitude of a D wave, amplitude of pulse wave velocity, amplitude of pulse wave acceleration, a pulse wave amplitude ratio, a pulse wave velocity amplitude ratio, a pulse wave acceleration amplitude ratio, a power fluctuation pattern of each wavelength provided by pulse wave frequency analysis, and an elastic coefficient. 6. The autonomic nerve activity measuring apparatus as claimed in claim 5, wherein the pulse wave amplitude ratio includes the ratio between the P wave and the D wave. 7. The autonomic nerve activity measuring apparatus as claimed in claim 5, wherein the pulse wave acceleration amplitude ratio includes the ratio between a b wave and a d wave. 8. The autonomic nerve activity measuring apparatus as claimed in claim 1, further comprising a respiration detection unit, configured to detect a respiration signal from the living body,wherein the electric stimulation unit applies the electric stimulation to the living body in response to the detected respiration signal. 9. The autonomic n... | Nihon Kohden Corporation | A61B005/00
US08359092 | B2 | 2013-01-22 | Determining locations of ganglia and plexi in the heart using complex fractionated atrial electrogram | 2008-11-21 | Software and apparatus are provided to automatically detect and map ganglionated plexi that are found within areas of complex fractionated electrograms in cardiac chambers. Electrogram signal are analyzed to count the number of complexes whose amplitude and peak-to-peak intervals meet certain criteria. Functional maps indicating a spatial distribution of the ganglionated plexi and the relative numbers of complex fractionated electrograms are produced for display. | 1. A method for mapping abnormal electrical activity in a heart of a living subject, comprising the steps of: obtaining electrical signal data from respective locations of the heart in an area of interest;automatically analyzing the signal data to identify complex fractionated electrograms or complex fractionated electrogram segments therein;determining if the number of identified complex fractionated electrograms in the area of interest exceed a predetermined threshold for complex fractionated electrograms or if the number of complex fractionated electrogram segments in the area of interest achieve a maximal number;identifying one or more of the locations in the area of interest as having ganglionated plexi if the number of identified complex fractionated electrograms in the area of interest exceeded the predetermined threshold for complex fractionated electrograms or if the number of complex fractionated electrogram segments in the area of interest achieved the maximal number;deriving an electroanatomic map of the heart from the signal data that includes a spatial distribution of the complex fractionated electrograms and the ganglionated plexi, the electroanatomical map including a key encoding the number of complex fractionated electrograms in any area of interest; anddisplaying the spatial distribution of the complex fractionated electrograms and the ganglionated plexi with the key encoding the number of complex fractionated electrograms in any area of interest of the electroanatomic map. 2. The method according to claim 1, wherein identifying one or more of the locations comprises determining that a number of the complex fractionated electrograms at the one or more of the locations complies with a predefined criterion. 3. The method according to claim 2, wherein compliance with the predefined criterion comprises identifying ones of the locations wherein the complex fractionated electrograms exceed a threshold number. 4. The method according to claim 2, wherein compliance with the predefined criterion comprises identifying ones of the locations having locally maximal numbers of complex fractionated electrograms. 5. The method according to claim 1, further comprising the steps of: electrically stimulating a selected one of the locations that presumptively contain ganglionated plexi;recording responsively to the step of electrically stimulating a cardiovascular response comprising at least one of a reduction in sinus rate, a reduction in blood pressure, and a period of asystole; andthereafter reporting a confirmation of a presence of the ganglionated plexi in the selected one of the locations. 6. The method according to claim 1, wherein deriving an electroanatomic map comprises coding the electroanatomic map according to numbers of the complex fractionated electrograms detected in the respective locations. 7. An apparatus for mapping electrical activity in a heart of a living subject, comprising: a memory for storing electrical signal dat... | Biosense Webster, Inc. | A61B005/04
US08394032 | B2 | 2013-03-12 | Interpretive report in automated diagnostic hearing test | 2009-01-20 | A multimedia user interface for an automated diagnostic hearing test allows a patient to interact with the automated hearing test in order to conduct various hearing related tests. The patient is given instructions and guidance for every test, and can call the operator at any time for help. Warning messages and progress indicators are provided to help the patient gauge his progress. This allows the patient to test his own hearing with minimal or no assistance from an audiologist or other hearing health professional. The user interface also allows the operator to configure and customize the automated hearing test as needed. The results of the hearing related tests are summarized in a single report that is concise, convenient, and thorough. The report may include interpretive comments that point out possible inconsistencies, asymmetries, or areas of concern in the test results and, where appropriate, also recommend certain types of medical treatment. | 1. A system for reporting a patient's hearing test results in an automated diagnostic hearing test, comprising: transducers, including an air conduction transducer and a bone conduction transducer;a hearing test device connected to the transducers;a computer connected to the hearing test device, the computer being programmed with and adapted to store a user interface for an automated hearing test, the user interface providing a graphical interface for the patient and configured to cause the computer to: present the patient's hearing test results from the automated diagnostic hearing test on a graphical report, the graphical report including a plurality of graphical symbols, each graphical symbol representing a different aspect of the patient's hearing test results;present one or more interpretive comments on the report regarding a degree of severity of the patient's hearing loss based on whether the patient's hearing test results satisfy one or more predefined criteria in a list of predefined criteria, the one or more interpretive comments being based upon a computer interpretation of the hearing test results and additionally pointing out possible inconsistencies, asymmetries, or areas of concern in the test results; andpresent one or more treatment solutions on the report based on the patient's hearing test results and the one or more interpretive comments. 2. The system according to claim, wherein the user interface is further configured to cause the computer to present one or more of the patient's hearing test in graphical form. 3. The system according to claim 1, wherein the user interface is further configured to cause the computer to present one or more of the following indicators with the patient's hearing test results: quality indicator, and reliability indicator. 4. The system according to claim 1, wherein the user interface is further configured to cause the computer to present one or more masking indicators with the patient's hearing test results. 5. The system according to claim 1, wherein the patient's hearing test results include results from at least one of the following tests: pure tone threshold, speech reception, speech discrimination, tympanogram, distortion product-otoacoustic emissions. 6. The system according to claim 1, wherein the interpretive comments include a type of hearing loss. 7. The system according to claim 6, wherein the type of hearing loss is derived based on a plurality of air-bone gap rules. 8. The system according to claim 1, wherein the automated diagnostic hearing test is configured to be initialized by the patient. 9. The system according to claim 1, wherein the automated diagnostic hearing test is performed on the patient without requiring any additional human intervention. | Tympany LLC | A61B005/00
US08241239 | B2 | 2012-08-14 | Device for removing fluid from blood in a patient | 2009-02-23 | An ultrafiltration device and method for the removal of excess fluid in hypervolemic patients and/or removal of toxins in the blood including for patients suffering from either renal or cardiovascular disease is disclosed. An embodiment of the device includes a housing containing multiple large bore hollow fiber membranes which are connected to the patient's vascular system via a connecting element comprising bifurcated fluid pathway elements to physiologically channel the blood flow either to or from each hollow fiber membrane of the device, a channel to direct the fluid removed by the device to a suitable collection container or the patient's bladder, and controls that control excessive removal of the water from the patient. Devices can be either worn extracorporeally or surgically implanted in order to allow for continuous fluid removal with ambulatory freedom. | 1. An implantable apparatus for removing fluid from a patient, comprising: a) a first elongated header defining a first flow path having a single inlet and multiple outlets, the first header comprising a plurality of diverging bifurcated flow paths extending therethrough for uniformly distributing fluid flow from the single inlet to the multiple outlets;b) a second elongated header defining a second flow path having multiple inlets and a single outlet;c) a filter in fluid communication with and substantially coplanar with said first elongated header and said second elongated header to facilitate implantation, said filter including a plurality of hollow fiber membranes, each of the plurality of hollow fiber membranes being aligned with each of the multiple outlets on a one-to-one basis, and each of the plurality of hollow fiber membranes being aligned with each of the multiple inlets on a one-to-one basis;d) a first graft for connecting the vascular system of the patient to the single inlet;e) a second graft for connecting the single outlet to the vascular system of the patient;f) a housing adapted to collect fluid that passes through the filter; andg) a drain conduit connected to the housing. 2. The apparatus of claim 1, wherein said second header comprises a plurality of converging bifurcated flow paths extending therethrough for uniformly distributing fluid flow from the multiple inlets to the single outlet. 3. The apparatus of claim 2, wherein uniformly distributing fluid flow from the multiple inlets to the single outlet comprises one or more flow restricting neck regions located near one or more of the multiple inlets. 4. The apparatus of claim 2, wherein uniformly distributing fluid flow from the multiple inlets to the single outlet comprises the second flow path progressively converging from the multiple inlets to the single outlet. 5. The apparatus of claim 1, wherein uniformly distributing fluid flow from the single inlet to the multiple outlets comprises one or more flow restricting neck regions located near one or more of the multiple outlets. 6. The apparatus of claim 1, wherein said first header and said second header are substantially the same size and shape. 7. The apparatus of claim 1, wherein the drain conduit is adapted to be in fluid communication with the bladder of the patient. 8. The apparatus of claim 1, wherein said filter has a total membrane surface area of about 600 square centimeters (cm2) or less. 9. The apparatus of claim 1, wherein said hollow fibers are between about 1 and about 7 millimeters (mm) in diameter. 10. The apparatus of claim 1, wherein the number of hollow fiber membranes is between about 12 and about 60 hollow fibers. 11. The apparatus of claim 1, further comprising a means for controlling the amount of fluid removed by the apparatus. 12. The apparatus of claim 11, wherein said means for controlling the amount of fluid removed comprises a valve controlled by a sensor monitoring a physiologic... | Fresenius Medical Care Holdings, Inc. | A61M037/00 A61F002/02
US07892627 | B2 | 2011-02-22 | Pattern transferable to skin for optical measurements during shaving | 2009-05-07 | A system for measuring 3D deformation and strain on the skin of a living person. A non contact optical 3D deformation measuring system is provided having a plurality of high resolution digital cameras for measuring 3D coordinates and 3D deformations operatively connected to a computer. A removable tattoo is also provided including a substrate and a pattern having a plurality of indicia distributed to form a pattern density of between about 40% and about 60%. The removable tattoo provides a reference marking for the non contact optical 3D deformation measuring system. | 1. A kit for measuring 3D deformation and strain on the skin of a living person comprising: a non-contact optical 3D deformation measuring system including a plurality of high resolution digital cameras for measuring 3D coordinates and 3D deformations operatively connected to a computer;a removable tattoo including a substrate and a pattern having a plurality of indicia distributed to form a pattern density of between about 40% and about 60%, wherein the removable tattoo provides a reference marking for the non-contact optical 3D deformation measuring system and;a shaving razor transmitting a force to the skin. 2. The kit of claim 1, wherein the indicia comprises dots. 3. The kit of claim 2, wherein the dots comprise two or more different sized dots. 4. The kit of claim 2, wherein the dots comprise three different sized dots. 5. The kit of claim 1, wherein the pattern density is about 50%. 6. The kit of claim 1, wherein the pattern density is about 42.5%. 7. The kit of claim 1, wherein the indicia is transferable to the skin by wetting with an alcohol. 8. The kit of claim 1, wherein the substrate is a paper. 9. The kit of claim 8, wherein the paper is chosen from a group of paper consisting of blotting paper and cigarette paper. 10. The kit of claim 1, wherein the indicia comprises a substantially water-insoluble ink or dye. 11. The kit of claim 10, wherein the indicia comprises an oil-based ink or dye. 12. The kit of claim 1, wherein the indicia is devoid of a cover layer formed above said indicia opposite said substrate. 13. The kit of claim 1, wherein the removable tattoo is devoid of an adhesive layer atop said indicia. | The Gillette Company | B41M005/00 B44C001/17 G03G007/00 A61B005/00 A61B005/103 A61B005/117
US08515506 | B2 | 2013-08-20 | Methods for noninvasive determination of in vivo alcohol concentration using Raman spectroscopy | 2008-04-23 | Methods and apparatuses for the determination of an attribute of the tissue of an individual use non-invasive Raman spectroscopy. For example, the alcohol concentration in the blood or tissue of an individual can be determined non-invasively. A portion of the tissue is illuminated with light, the light propagates into the tissue where it is Raman scattered within the tissue. The Raman scattered light is then detected and can be combined with a model relating Raman spectra to alcohol concentration in order to determine the alcohol concentration in the blood or tissue of the individual. Correction techniques can be used to reduce determination errors due to detection of light other than that from Raman scattering from the alcohol in the tissue. Other biologic information can be used in combination with the Raman spectral properties to aid in the determination of alcohol concentration, for example age of the individual, height of the individual, weight of the individual, medical history of the individual and his/her family, ethnicity, skin melanin content, or a combination thereof. The method and apparatus can be highly optimized to provide reproducible and, preferably, uniform radiance of the tissue, low tissue sampling error, depth targeting of the tissue layers or sample locations that contain the attribute of interest, efficient collection of Raman spectra from the tissue, high optical throughput, high photometric accuracy, large dynamic range, excellent thermal stability, effective calibration maintenance, effective calibration transfer, built-in quality control, and ease-of-use. | 1. A method for the non-invasive determination of an attribute of a human tissue of an individual by Raman spectroscopy using a single spectrometer, wherein the spectrometer comprises a detector configured to detect light incident thereon, the method comprising: (a) illuminating a portion the tissue with excitation light, where the tissue is not the eye;(b) collecting light from the tissue and generating a spectroscopic signal using the single spectrometer subsystem, wherein the spectroscopic signal includes information from at least one of: a steady state Raman measurement, a time-resolved Raman measurement, a spontaneous Raman measurement, a surface-enhanced Raman scattering (SERS) measurement, an anti-Stokes Raman scattering measurement, and a coherent anti-Stokes Raman spectroscopy (CARS) measurement, and wherein wavelength information obtained from a reference beam in connection with the spectroscopic signal is obtained with the detector, and wherein wavelength information obtained from the tissue in connection with the spectroscopic signal is obtained with the same detector; and(c) determining the attribute from the spectroscopic signal and a multivariate model relating spectroscopic signals from Raman scattering and the attribute. 2. The method of claim 1, further comprising determining at least one additional attribute from the spectroscopic signal using a model relating spectroscopic signals from Raman scattering to the at least one additional attribute. 3. The method of claim 1, further comprising combining biologic information of the individual with the model to determine the attribute. 4. The method of claim 1, wherein the attribute comprises analyte presence, analyte concentration, rate or direction of change of analyte concentration, or combinations and subsets thereof. 5. The method of claim 4, wherein the analyte comprises alcohol. 6. The method of claim 4, wherein the analyte comprises a substance of abuse. 7. The method of claim 4, wherein the analyte comprises an alcohol byproduct. 8. The method of claim 1, wherein the tissue comprises tissue containing a plurality of constituents that display Raman scattering at one or more wavelengths in common with the wavelengths at which the analyte exhibits electronic absorption. 9. The method of claim 1, wherein the tissue comprises skin of the forearm, finger, palm, hand, or wrist. 10. The method of claim 1, wherein the attribute comprises biometric data. 11. The method of claim 10, further comprising determining the identity of the individual from the biometric data. 12. The method of claim 11, wherein determining the identity of the individual comprises determining whether the individual is among an enrolled set of individuals. 13. The method of claim 12, wherein determining the identity of the individual comprises comparing a Raman spectrum of the detected light for the individual to enrollment spectra of the enrolled set of individuals. 14. The method of claim 10, furth... | TruTouch Technologies, Inc. | A61B005/1455 G06F007/04 G05B019/00
US20090234198 | A1 | 2009-09-17 | HEALTHCARE KNOWLEDGEBASE | 2008-05-19 | A method is provided for automatically retrieving information from a computerized healthcare knowledgebase. The method involves collecting data about a user from one or more biometric sensors, analyzing the data to determine a condition of the user, processing the user condition information to formulate a query of the computerized healthcare knowledgebase for relevant content, and presenting the relevant content to the user in an automated fashion. The healthcare knowledgebase includes a plurality of records having a reference to healthcare related multimedia content and numeric biometric limit parameters indicating one or more physiological conditions to which the referenced content is relevant. The numeric biometric limit parameters may include rolling statistical information that is updated periodically based on data collected from a plurality of users over time. | 1. A method for automatically retrieving information from a computerized healthcare knowledgebase, the method comprising: collecting data about a user from one or more biometric sensors;analyzing the data to determine a condition of the user;processing the user condition information to formulate a query of the computerized healthcare knowledgebase for relevant content; andpresenting the relevant content to the user in an automated fashion. 2. The method of claim 1, wherein processing the user condition information includes utilizing Boolean logic, complex algorithms, fuzzy logic, or artificial intelligence. 3. The method of claim 1, wherein collecting data comprises measuring pulmonary functions, performing blood analysis, performing urine analysis, recording snoring, recording respiratory noises, or measuring limb activity. 4. The method of claim 1, wherein the user is sleeping while the biometric sensors are collecting data. 5. The method of claim 1, further comprising administering a user survey requesting user behavior, blood sugar level, diet, previous medical history, or family history. 6. The method of claim 1, wherein the user may purchase the data collecting device comprising biometric sensors at a retailer, via mail order, telephone sales, or over the Internet. 7. A healthcare knowledgebase having a plurality of records, each record comprising: a reference to healthcare related multimedia content; andnumeric biometric limit parameters indicating one or more physiological conditions to which the referenced content is relevant,wherein the numeric biometric limit parameters comprise rolling statistical information that is updated periodically based on data collected from a plurality of users over time. 8. The healthcare knowledgebase of claim 7, wherein the records are organized into a relational database, a table, a flat file data database, structured data tables, relational data sets, or free form data. 9. The healthcare knowledgebase of claim 7, wherein the knowledgebase includes links to internet websites, multimedia content, published articles, journal articles, relevant videos, audio podcasts, video podcasts, audio content, animations, photographs or targeted professional referrals and recommendations. 10. The healthcare knowledgebase of claim 7, wherein the knowledgebase is stored on a local hard drive, an optical drive, a tape drive, or a remote Internet-based storage solution. 11. The healthcare knowledgebase of claim 7, wherein the numeric biometric limit parameters include a temporal oximetry tracing, a time versus O2 saturation graph, a heart rate summary table, a SaO2 summary table, or a respiratory events table. 12. An automated system for presenting healthcare information to a patient, the system comprising: a patient data module with one or more biometric sensors for collecting data from the patient;a compute module in communication with the patient data module, the compute module being configured to analyze the ... | - | A61B005/00
US20090240525 | A1 | 2009-09-24 | METHOD AND APPARATUS FOR SHARING MEDICAL INFORMATION | 2009-03-20 | An apparatus and method is provided for treating a healthcare patient. The method includes the steps of establishing a audio/visual teleconference between a processor of the patient at a first location and a processor of a physician located at a second, remote location different from the first location and displaying a set of biometric parameters of the patient in real time to the physician at the remote location. | 1. A method of treating a healthcare patient comprising: establishing a audio/visual teleconference between a processor of the patient at a first location and a processor of a physician located at a second, remote location different from the first location;displaying a set of biometric parameters of the patient in real time to the physician at the remote location. 2. The method of treating a healthcare patient as in claim 1 further comprising setting up a virtual private network between the patient and physician. 3. The method of treating a healthcare patient as in claim 1 wherein the biometric parameters further comprise one of the group consisting of heart rate, an ultrasound image, an X-ray image, a glucose level, a chemical dependency measurement, an infectious disease measurement, a blood analysis, a spirometric measurement, a weight, a temperature, a blood pressure measurement, an exercise monitoring measurement, a peak flow measurement, on oximetric measurement, a stethoscope parameter, a high-resolution medical camera image, a high-resolution ophthalmologic image, a high-resolution ear, nose and throat image, a range of motion measurement or a infection detection measurement. 4. The method of treating a healthcare patient as in claim 1 further comprising coupling a biometric measurement device to the processor of the patient. 5. The method of treating a healthcare patient as in claim 4 further comprising coupling biometric details provided by the biometric measurement device to the processor of the patient through a USB connection. 6. The method of treating a healthcare patient as in claim 5 further comprising displaying an image of the biometric details on a display using dedicated software supplied with the biometric parameter measurement device. 7. The method of treating a healthcare patient as in claim 6 further comprising simultaneously displaying images of the physician and the image provided by the biometric parameter measuring device. 8. The method of treating a healthcare patient as in claim 6 further comprising capturing images provided by the biometric parameter measurement device as a sequence of real time images. 9. The method of treating a healthcare patient as in claim 8 further comprising sending the real time images to the website. 10. The method of treating a healthcare patient as in claim 9 further comprising archiving the real time images. 11. The method of treating a healthcare patient as in claim 9 further comprising sending the real time images to the physician. 12. The method of treating a healthcare patient as in claim 1 further comprising tracking a time and length of the audio/visual teleconference. 13. The method of treating a healthcare patient as in claim 12 further comprising generating and presenting a billing record for the teleconference to the physician after termination of the teleconference for entry by the physician of evaluation and management (E&amp;M) codes or current procedural termino... | 3 NET WISE, INC. | G06Q050/00 G06Q030/00 A61B005/00
US20090203978 | A1 | 2009-08-13 | Analyte Monitoring Device and Methods of Use | 2008-04-24 | An analyte monitor includes a sensor, a sensor control unit, and a display unit. The sensor has, for example, a substrate, a recessed channel formed in the substrate, and conductive material disposed in the recessed channel to form a working electrode. The sensor control unit typically has a housing adapted for placement on skin and is adapted to receive a portion of an electrochemical sensor. The sensor control unit also includes two or more conductive contacts disposed on the housing and configured for coupling to two or more contact pads on the sensor. A transmitter is disposed in the housing and coupled to the plurality of conductive contacts for transmitting data obtained using the sensor. The display unit has a receiver for receiving data transmitted by the transmitter of the sensor control unit and a display coupled to the receiver for displaying an indication of a level of an analyte. The analyte monitor may also be part of a drug delivery system to alter the level of the analyte based on the data obtained using the sensor. | 1. (canceled) 2. A glucose sensor system configured for insertion into a host for measuring a glucose concentration in the host, the sensor comprising: a first working electrode configured to generate a first signal associated with glucose and non-glucose related electroactive compounds, the glucose and non-glucose related electroactive compounds having a first oxidation potential;a second working electrode configured to generate a second signal associated with noise of the glucose sensor comprising signal contribution due to non-glucose related electroactive compounds with an oxidation potential that substantially overlaps with the first oxidation potential; andelectronics operably connected to the first working electrode and the second working electrode and configured to process the first signal and the second signal to generate a glucose concentration substantially without signal contribution due to non-glucose related noise. 3. The system of claim 1, wherein the non-glucose related noise is substantially non-constant. 4. The system of claim 1, wherein the electronics are configured to substantially remove noise caused by at least one of biochemical factors and chemical factors. 5. The system of claim 4, wherein at least one of the biochemical factors and the chemical factors are substantially non-constant and are selected from the group consisting of compounds with electroactive acidic groups, compounds with electroactive amine groups, compounds with electroactive sulfhydryl groups, urea, lactic acid, phosphates, citrates, peroxides, amino acids, amino acid precursors, amino acid break-down products, nitric oxide, nitric oxide-donors, nitric oxide-precursors, electroactive species produced during cell metabolism, electroactive species produced during wound healing, and electroactive species that arise during body pH changes. 6. The system of claim 4, wherein the first working electrode and the second working electrode are configured to substantially equally measure noise due to at least one of the biochemical factors and the chemical factors whereby noise caused by at least one of the biochemical factors and the chemical factors can be substantially removed. 7. The system of claim 1, wherein the electronics are configured to subtract the second signal from the first signal, whereby a differential signal comprising at least one glucose sensor data point is determined. 8. The system of claim 7, wherein the electronics are configured to electronically subtract the second signal from the first signal. 9. The system of claim 7, wherein the electronics comprise at least one of hardware and software configured to digitally subtract the second signal from the first signal. 10. The system of claim 1, wherein the first working electrode and the second working electrode are configured to be impacted by biochemical factors to substantially the same extent. 11. The system of claim 10, wherein the first working electrode and the second working el... | Abbott Diabetes Care, Inc. | A61B005/1473 A61B005/05
US07565193 | B2 | 2009-07-21 | Questions and control paradigms for detecting deception by measuring brain activity | 2005-06-13 | Methods for determining whether the brain activity of a human subject in response to a stimulus of interest or question of interest is characteristic of a state of interest, such as a deceptive state or a truthful state, are disclosed. Some methods include the use of control questions, including truthful control questions and deceptive control questions, to provide bases for comparison for responses to stimuli of interest or questions of interest. Some methods include the use of differences between two states, such as a deceptive state and a truthful state. In some methods, brain maps are generated and compared. Also disclosed are systems for detecting deception by measuring brain activity. | 1. A method for determining whether a subject is truthful or deceptive to a question of interest, wherein it is not known to an examiner beforehand whether the subject is truthful or deceptive to the question of interest, the method comprising the steps of: (a) an examiner asking a subject a question of interest at least twice;(b) the examiner asking the subject at least once to admit to the question of interest during an admission period and at least once to deny to the question of interest during a denial period;(c) measuring brain activity of the subject during each period;(d) comparing brain activity of the subject during the denial period and during the admission period in at least one brain region;(e) optionally repeating steps (a) to (c); and(f) determining when the subject is truthful or deceptive to the question of interest. 2. The method of claim 1, wherein brain activity of the subject is measured by a method selected from the group consisting of fMRI, BOLD fMRI, PET, SPECT, EEG, MEG, optical tomography and combinations thereof. 3. The method of claim 1, wherein the least one specific brain region is selected from the group of brain regions consisting of: prefrontal cortex, limbic cortex, anterior cruciate, temporal cortex, parietal cortex, caudate, hypothalamus, cerebellum, orbitofrontal cortex, anterior cingulate cortex, middle temporal cortex, insula, cuneus, post-central gyrus, pre-central gyrus, superior temporal gyrus, right anterior cingulate cortex, right inferior frontal cortex, right orbitofrontal cortex, left middle temporal cortex and right middle frontal cortex. 4. The method of claim 1, wherein the question of interest is selected from the group consisting of an aurally-presented question and a visually-presented question. 5. A method for increasing sensitivity of determination of truthfulness in a subject, comprising the steps of: (a) asking the subject at least one question of interest, allowing the subject to provide a response of interest during a period of interest, wherein it is not known beforehand whether the response of interest is truthful or deceptive, and measuring brain activity of at least one brain region of the subject during the period of interest;(b) asking the subject at least one follow-up question after the question of interest about the question of interest; and(c) optionally repeating steps a) to b). 6. The method of claim 5, wherein the at least one follow-up question relates to the admitting of the question of interest. 7. The method of claim 5, wherein the at least one follow-up question relates to the denial of the question of interest. 8. The method of claim 5, wherein brain activity of the subject is measured by a method selected from the group consisting of fMRI, BOLD fMRI, PET, SPECT, EEG, MEG, optical tomography and combinations thereof. 9. The method of claim 5, wherein the least one specific brain region is selected from the group of brain regions consisting of: prefrontal cortex,... | Cephos Corp. | A61B005/00
US07562026 | B2 | 2009-07-14 | Healthcare procedure and resource scheduling system | 2005-10-13 | A User Interface system provides a physician with a user-friendly overview of operational and resource information of a Radiology Information System (RIS) and uses rules and hospital knowledge to find and filter RIS information to provide information facilitating making a particular decision. A radiology resource monitoring system comprises at least one repository including, data identifying scheduled procedures, data identifying room and equipment availability and data identifying clinician availability. A patient tracking unit monitors patient status including progress of patient procedures and patient arrival. An information management processor updates a task schedule of a worker in response to a change in patient status indicated by the tracking unit and in response to data derived from the at least one repository. | 1. An automated radiology resource monitoring system compensating for unscheduled delay, comprising: at least one repository including, data identifying scheduled procedures,data identifying room and equipment availability anddata identifying healthcare worker availability;a tracking unit, electrically coupled to said at least one repository, for monitoring patient status including progress of currently occurring patient procedures and arrival of patients scheduled for a patient procedure;an information management processor, electrically coupled to said tracking unit, for updating a task schedule of a healthcare worker in response to a change in patient status indicated by said tracking unit and in response to data derived from said at least one repository and for adaptively compensating for an unscheduled delay in a currently scheduled patient procedure by arithmetically estimating times of completion of procedures and duties based on, predetermined duration times of corresponding procedures and duties anddelays associated with room, worker or equipment availability, by providing information to a user supporting updating a patient schedule and re-directing a patient in response to a candidate schedule; anda display processor, electrically coupled to said tracking unit and said information management processor, for initiating display of a single composite image identifying progress of currently occurring patient procedures, availability of particular equipment, room, and healthcare worker for performing a procedure for a particular patient at a particular time, and associated delay times for a particular patient using particular equipment, room, and healthcare worker, in response to data derived from said tracking unit and said information processor. 2. A system according to claim 1, wherein said information management processor generates messages for communication to healthcare workers for re-directing said patient in response to said candidate schedule andsaid information management processor initiates generation of a message to a healthcare worker in response to said change in patient status indicated by said tracking unit and in response to said data derived from said at least one repository. 3. A system according to claim 1, wherein said information management processor places tasks on said task schedule of said healthcare worker in a priority based on predetermined prioritization criteria associated with urgency of patient medical condition. 4. A system according to claim 1, wherein said at least one repository contains data indicating at least three of, (a) patient location, (b) patient identification information and medical records, (c) a time a procedure was started, (d) procedure status and (e) procedure priority. 5. A system according to claim 1, wherein said tracking unit monitors patient location based on data from at least one of, (a) an RFLD tag, (b) another tag and (c) global or other positioning detection. 6. A system accord... | Siemens Medical Solutions USA, Inc. | G06Q010/00 G06Q050/00 A61B005/00 G06F019/00 G06Q099/00
US20090221893 | A1 | 2009-09-03 | Unitized Painfree Blood Glucose Measuring Device | 2009-02-27 | A blood glucose measuring device is equipped with a drill device, attachment assembly, and disposable sensing and measurement assembly. The attachment assembly contains an attachment ring that connects to the drill device and is used to hold the disposable sensing and measurement assembly. A detach actuating cam and output shaft are attached to the drill device. Spring tongs are attached to the output shaft by a compression ring further clamp to an end cap. A skin penetrator is attached to the end cap. The disposable sensing and measurement assembly is enclosed in a disposable case. An outer telescoping anti-bend tube is attached to the end cap. An inner anti-bend capillary sensor tube contains analyte sensors and is attached to the disposable case. The electrical conductors for the analyte sensor electrodes are attached to the capillary sensor tube and thus to the disposable case. An impedance sensing electrode on the bottom of the case provides electrical contacts to the skin. The electrical conductor to the impedance sensing electrode is attached to the bottom of the disposable case. | 1. A unitized pain-free blood glucose measuring device comprising: a drill device;an attachment assembly; anda disposable sensing and measurement assembly;wherein the drill device comprises a vertical drive motor to raise and lower an output shaft and further comprises:electronics to control the vertical driver motor;contacts for analyte sensing and impedance sensing electrodes;a read-out to display analyte concentration;electrical conductors in contact with impedance sensing electrodes in a disposable sensing and measurement assembly;electrical conductors in contact with analyte sensing electrodes in the disposable sensing and measurement assembly; andwherein the attachment assembly has a top and bottom, and the output shaft has an upper and lower end and the top of the attachment assembly contacts the drill device at the upper end of the output shaft;wherein the attachment assembly further includes an assembly attachment ring;wherein the disposable sensing and measurement assembly is enclosed in a disposable case;wherein the disposable sensing and measurement assembly has a top and bottom wherein the top is removably attached to the drill device by means of the attachment assembly;wherein the disposable sensing and measurement assembly further comprises:an impedance sensing electrode in communication with the electrical contacts in the drill device by means of the assembly attachment ring;analyte sensor and analyte sensing electrodes in communication with the electrical contacts in the drill device by means of the assembly attachment ring;an end cap with a top and bottom, wherein the top is attached to the lower end of the output shaft;a skin penetrator with a puncture end and driver end, wherein the driver end is attached to the bottom of the end cap;an outer telescoping, anti-bend tube with a top and bottom, wherein the top end is connected to the bottom of the end cap and the tube is centrally positioned around the skin penetrator;an inner anti-bend capillary sensor tube with a top and bottom,wherein the top of the inner sensor tube telescopes into the bottom of the outer telescoping, anti-bend tube and the tube is centrally located around the skin penetrator; andwherein the bottom of the inner anti-bend capillary sensor tube is attached to the bottom of the disposable case. 2. The unitized blood glucose measuring device of claim 1, wherein the analyte sensor and sensing electrodes are disposed within the inner anti-bend capillary sensor tube. 3. The unitized blood glucose measuring device of claim 1, wherein the impedance sensing electrode is an electrically conducting member peripherally located around a centrally located recess on the bottom of the disposable case. 4. The unitized blood glucose measuring device of claim 1, wherein the end cap has grooved sides. 5. The unitized blood glucose measuring device of claim 4, further comprising a pair of spring-loaded, outside telescoping, anti-bend tube withdrawal tongs with a first and sec... | PATH SCIENTIFIC, LLC | A61B005/00 A61B005/151
US20090221898 | A1 | 2009-09-03 | Shaped surgical tool | 2008-02-28 | A custom medical device may be fabricated based on a patient image with a rapid prototyping machine. | 1. A method of producing a customized surgical tool, comprising: obtaining image data corresponding to a patient body region;processing the image data to produce fabrication data; andrapid prototyping the customized surgical tool according to the fabrication data. 2. The method of claim 1 wherein processing the image data to produce fabrication data includes: calculating a path. 3. The method of claim 2 wherein calculating a path further includes: identifying an entry region, a target region, and at least one avoidance region. 4. The method of claim 3 wherein rapid prototyping the customized surgical tool according to the fabrication data further includes: rapid prototyping a tool shaped to enter the patient proximate to the entry region, arrive proximate to the target region, and substantially avoid the at least one avoidance region. 5. The method of claim 3 wherein identifying at least one avoidance region further includes: assigning a first risk level to a first region and comparing the first risk level to a threshold risk level. 6. The method of claim 5 wherein identifying at least one avoidance region further includes: assigning a second risk level to a second region different from the first region and comparing the second risk level to the threshold risk level. 7. The method of claim 6 wherein rapid prototyping the customized surgical tool according to the fabrication data further includes: rapid prototyping a tool shaped to minimize an overall risk level, wherein the overall risk level is a function of the first risk level and the second risk level. 8. The method of claim 1 wherein processing the image data to produce fabrication data further includes: mapping a surgical route. 9. The method of claim 8 wherein rapid prototyping the customized surgical tool according to the fabrication data further includes: rapid prototyping the customized surgical tool shaped according to the mapped surgical route. 10. The method of claim 8 wherein mapping a surgical route further includes: identifying an avoidance region and selecting the surgical route to circumnavigate the avoidance region. 11. The method of claim 10 wherein rapid prototyping the customized surgical tool according to the fabrication data further includes: rapid prototyping the customized surgical tool such that it is configured to circumnavigate the avoidance region. 12. (canceled) 13. (canceled) 14. (canceled) 15. (canceled) 16. (canceled) 17. (canceled) 18. (canceled) 19. The method of claim 1 wherein processing the image data to produce fabrication data further includes: identifying a first subregion of the patient body region;obtaining a first evaluation of the first subregion of the patient body region; andproducing fabrication data according to the first evaluation. 20. The method of claim 19 wherein processing the image data to produce fabrication data further includes: identifying a second subregion of the patient body region different from the first subregio... | - | A61B005/05 A61B019/00 A61B017/00
US20090216154 | A1 | 2009-08-27 | Automatically retractable safety blood sampler | 2008-02-21 | This invention of the automatically retractable safety blood sampler comprises a needle with a needle hub, a needle tube, a rubber washer, and a protective sheath, a cap, a barrel, a spring, and a blood collection tube. With blood collected, the blood collection tube is used for coercing the needle head to move forward, driving a sliding movement between slides on the needle hub and the snap hook on the barrel via the spring's force to automatically complete retraction of the needle head. | 1.-3. (canceled) 4. An automatically retractable safety blood sampler, comprising: a needle head having a needle hub with a needle tube disposed centrally therein, a protective sheath covering a first end of the needle tube, a rubber washer and a spring being fitted around the needle hub,a barrel for receiving the needle head, wherein the barrel has a plurality of elastic snap hooks for securing the needle head, and a stop ring disposed on an interior portion of the barrel for controlling a distance of the needle head movement;a cap removably engageable with the elastic snap hooks for capping the needle head;a blood collection tube adapted for insertion into the barrel for collecting blood, a rubber gasket disposed at a first end portion of the blood collection tube for maintaining a vacuum in the blood collection tube,wherein a first end portion of the needle hub has a plurality of inwardly concave locating grooves, a plurality of upwardly sloped ramps connecting respectively with the locating grooves, a plurality of inwardly concaved spirally sloped rotation slides connecting respectively with the sloped ramps, and a plurality of inwardly concaved penetration slides connecting respectively with the rotation slides such that the locating grooves, the sloped ramps, the rotation slides and the penetration slides form U-shaped slide routes which release the snap hooks for retracting the needle head within the barrel after blood collection. 5. The automatically retractable safety blood sampler of claim 4, wherein the needle tube can be embodied as either single or twin objects. | Bencha International Group. Inc | A61B005/153
US07558610 | B1 | 2009-07-07 | Electric diagnostic tape measure and method | 2006-05-31 | An electric diagnostic tape measure used to measure the electrical conduction of a peripheral nerve using a standard electrical nerve stimulator. The tape measure includes a flexible, elongated body with an active recording electrode mounted or attached to its distal end. Formed on the lower surface of the active recording electrode is a conductive, adhesive layer that temporarily holds the electrode on the patient's skin during a test. Located on the top surface of the elongated body is a distance-measuring index. During a test, the elongated body is aligned so that the end of the distance-measuring index is aligned and registered with the active recording electrode. By moving the nerve stimulator to different locations adjacent to the skin adjacent to the elongated body, the distance of the nerve being tested may be measured. In one embodiment, a wire extends through the elongated body. | 1. A peripheral nerve tape measure, comprising; a. a flexible elongated body, that includes a top surface, a bottom surface, a proximal end and a distal end;b. a first recording electrode located on or near said distal end of said elongated body, said recording electrode including a bottom surface with a skin compatible adhesive layer located thereon enabling said recording electrode to be attached to the skin;c. a distance measuring index extending over the entire length of said top surface from said first recording electrode to said proximal end of said elongated body; and,d. an electrical wire connected at one end to said first recording electrode. 2. The peripheral nerve tape measure, as recited in claim 1, further including a reference electrode attached to said elongated body near said distal end. 3. The peripheral nerve tape measure, as recited in claim 2, wherein said reference electrode is longitudinally aligned with said first recording electrode. 4. The peripheral nerve tape measure, as recited in claim 3, further including a ground electrode attached to said elongated body. 5. The peripheral nerve tape measure, as recited in claim 4, wherein said first recording electrode, said reference electrode and said ground electrode are longitudinally aligned on said elongated body. 6. The peripheral nerve tape measure, as recited claim 4, wherein said ground electrode is removably attached to said elongated body. 7. The peripheral nerve tape measure, as recited in claim 2, wherein said reference electrode is removably attached to said elongated body. 8. The peripheral nerve tape measure, as recited in claim 1, further including a ground electrode attached to said elongated body. 9. The peripheral nerve tape measure, as recited in claim 1, wherein said electrical wire extends longitudinally on said elongated body. 10. The peripheral nerve tape measure, as recited in claim 1, further including a removable protective layer placed over said adhesive layer. 11. The peripheral nerve tape measure, as recited in claim 1 wherein said adhesive layer is a circular tab covered by a square removable protective layer. 12. The peripheral nerve tape measure, as recited in claim 1, wherein said elongated body is tubular. 13. A method for measuring nerve condition in peripheral nerves comprising the following steps: a. selecting a tape measure comprising an elongated body with a distance measuring index printed thereon, said elongated body including at least one recording electrode located at one end and an electrical wire that connects at one end to said recording electrode;b. positioning said elongated body on the skin directly over a peripheral nerve to be tested;c. attaching the end of said electrical wire opposite the end connected to said recording electrode to a recording device;d. attaching a reference electrode and a ground electrode to the skin directly over the peripheral nerve to be tested;e. identifying the desired distance measurement ... | - | A61B005/0492 A61B005/053
US07570990 | B2 | 2009-08-04 | Detector for atrial fibrillation and flutter | 2006-09-29 | Atrial fibrillation or flutter detector having impedance unit, with measurement input, connected to atrial electrode line having electrode for unipolar measurement of atrium impedance and implemented to generate atrial impedance signal obtained in unipolar manner so that impedance signal comprises multiple impedance values detected at different instants within particular atrial cycle for each atrial cycle, comprising atrial contraction and the following relaxation of the atrium, and having a signal input, via which ventricle signal is supplied to detector, which reflects instants of ventricular contractions in chronological assignment to impedance signal, the detector having an analysis unit, implemented to average multiple sequential impedance signal sections of unipolar atrial impedance signal, delimited by two sequential ventricular contractions with one another and determine maximum amplitude of averaged unipolar atrial impedance signal section, compare to comparison value, and if maximum amplitude of averaged unipolar atrial impedance signal | 1. A detector for atrial fibrillation or flutter (AF) comprising: an impedance measuring unit comprising a measuring input, to which an atrial electrode line having an electrode for a unipolar measurement of an impedance in an atrium is connected and is implemented to generate an atrial impedance signal, obtained in a unipolar manner, in such a way that an impedance signal for each atrial cycle, comprising an atrial contraction and a following relaxation of said atrium, comprises multiple impedance values detected by said impedance measuring unit at different instants within a particular atrial cycle;said impedance measuring unit comprising a signal input, via which a ventricle signal is to be supplied to said detector, which reflects instants of ventricular contractions in chronological assignment to said impedance signal;an analysis unit configured to average multiple sequential impedance signal sections of a unipolar atrial impedance signal, in which each impedance signal section is delimited by two sequential ventricular contractions, with one another, and to determine a maximum amplitude of an averaged unipolar atrial impedance signal section; andsaid analysis unit configured to compare said maximum amplitude to a comparison value, and if said maximum amplitude of said averaged unipolar atrial impedance signal is less than said comparison value, generate an AF suspicion signal. 2. The detector according to claim 1, wherein said analysis unit is implemented to average a particular eight most current impedance signal sections with one another. 3. The detector according to claim 1 wherein said impedance measuring unit is implemented to detect a unipolar intracardial impedance at a sampling rate between 30 Hz and 300 Hz. 4. The detector according to claim 1 wherein said impedance measuring unit is configured to measure a unipolar intracardial impedance, to generate current pulses having a current strength between 100 μA and 600 μA and deliver said current pulses via a neutral electrode and an atrial electrode and to measure a voltage drop occurring during a delivery of said current pulses via these two electrodes. 5. The detector according to claim 4 wherein said impedance measuring unit is implemented to deliver current pulses having an identical duration in each case, which is between 10 μsec and 20 μsec. 6. The detector according to claim 5 wherein said impedance measuring unit is implemented to deliver two current pulses, of identical duration and identical absolute current strength, but different polarity, in pairs in each case. 7. The detector according to claim 6 wherein said impedance measuring unit is implemented in such a way that a polarity sequence of sequential current pulse pairs alternates. 8. The detector according to claim 1 wherein said analysis unit has a Wenckebach discriminator, which is implemented to respond to an AF suspicion signal and differentiate AF from an AV block II° Wenckebach type and cancel said AF suspic... | Biotronik CRM Patent AG | A61B005/04
US07570982 | B2 | 2009-08-04 | Catheter having mapping assembly | 2006-10-17 | A mapping catheter comprises a catheter body and a mapping assembly. The catheter body has an outer wall, proximal and distal ends, and at least one lumen extending therethrough. The mapping assembly comprises a generally straight proximal region attached to the catheter body, a generally circular main region distal the proximal region having an outer circumference, and a generally straight distal region distal the main region. The mapping assembly also comprises a support member having shape-memory, a non-conductive covering over the support member, and a plurality of electrodes on the non-conductive covering along the generally circular main region. | 1. A mapping catheter comprising: an elongated tubular catheter body having an outer wall, proximal and distal ends, and at least one lumen extending therethrough;an intermediate section having proximal and distal ends and at least one lumen extending therethrough, the proximal end of the intermediate section being attached to the distal end of the catheter body; anda mapping assembly comprising: a tubular structure having a generally straight proximal region attached to the intermediate section, a generally circular main region generally transverse and distal to the proximal region having an outer circumference, a transition region connecting the proximal region and the main region, and a generally straight distal region distal the main region and extending substantially tangentially from the main region, wherein the tubular structure comprises a non-conductive cover over at least the main region of the mapping assembly,a support member having shape-memory disposed within at least the main region of the mapping assembly; anda plurality of spaced-apart electrodes carried by the generally circular main region of the mapping assembly. 2. A catheter according to claim 1, wherein the intermediate section has three lumens extending therethrough. 3. A catheter according to claim 1, wherein the generally circular main region has an outer diameter ranging from about 10 mm to about 25 mm. 4. A catheter according to claim 1, wherein the generally circular main region has an outer diameter ranging from about 12 mm to about 22 mm. 5. A catheter according to claim 1, wherein the generally circular main region has an outer diameter of about 15 mm. 6. A catheter according to claim 1, wherein the transition region is slightly curved and formed such that, when viewed from a side of the catheter with the proximal region at the top of the circular main region, the proximal region forms an angle α with the circular region ranging from about 75° to about 95°. 7. A catheter according to claim 1, wherein the transition region is slightly curved and formed such that, when viewed from a side of the catheter with the proximal region at the top of the circular main region, the proximal region forms an angle a with the circular main region ranging from about 83° to about 93°. 8. A catheter according to claim 1, wherein the number of electrodes along the generally circular main region ranges from about 6 to about 20. 9. A catheter according to claim 1, wherein the number of electrodes along the generally circular main region ranges from about 8 to about 12. 10. A catheter according to claim 1, wherein the electrodes are approximately evenly spaced around the generally circular main region. 11. A catheter according to claim 1, wherein the generally straight proximal region has an exposed length ranging from about 3 mm to about 12 mm. 12. A catheter according to claim 1, wherein the generally straight proximal region has an exposed length ranging from about 3 mm to ... | Biosense Webster, Inc. | A61B005/042
US07570985 | B2 | 2009-08-04 | Method and apparatus for magnetic resonance imaging using contrast agent | 2002-11-06 | Monitor scans are performed before imaging scans with respect to a patient injected with a contrast agent. Magnetic resonance images of a plurality of slices of the patient are acquired, usually continuously, in the monitor scans. Projection images are generated from the magnetic resonance images for the plurality of slices, and these projection images are dynamically displayed images. The operator observes the monitor image and issues an instruction for imaging scans. Since a projection image is displayed as the monitor image, then even if a blood vessel is distributed over a three-dimensional area, the operator is still able to ascertain accurately the timing at which the contrast agent reaches the diagnostic region. | 1. A magnetic resonance imaging apparatus comprising: monitor image acquiring means for acquiring magnetic resonance images of a plurality of slices of a monitor region of a patient, on the basis of a pulse sequence for monitor scans;projection means for repeatedly generating projection images, each projection image being obtained by performing projection processing on the magnetic resonance images of the plurality of slices acquired by said monitor image acquiring means;display means for outputting displays of said projection images, said displayed projection images enabling monitor images to indicate the state of flow of a contrast agent in a patient and to facilitate identifying start timing for imaging scans by an operator;input means permitting input of an imaging scan instruction while said projection images are being displayed; andimage acquiring means for acquiring magnetic resonance images of an image region of interest of said patient, on the basis of a pulse sequence for imaging scans, in accordance with the instruction input via said input means wherein the monitor region is situated upstream of the image region with respect to an injected contrast agent. 2. The apparatus according to claim 1, wherein said projection processing is either MIP processing or volume rendering. 3. The apparatus according to claim 2, wherein said projection processing is performed using a projected plane that is virtually parallel to the magnetic resonance images of said plurality of slices. 4. The apparatus according to claim 2, wherein said projection processing is performed using projected lines which are virtually parallel with respect to each other. 5. The apparatus according to claim 1, wherein said plurality of slices are 3 slices. 6. The apparatus according to claim 1, wherein said pulse sequence for monitor scans is a multi-slice method. 7. The apparatus according to claim 1, wherein the magnetic resonance images acquired by means of said pulse sequence for imaging scans have higher resolution than the magnetic resonance images acquired by means of said pulse sequence for monitor scans. 8. The apparatus according to claim 1, wherein said monitor region includes the heart of the patient and said image region of interest includes the abdomen of the patient. 9. A magnetic resonance imaging device comprising: a magnet for generating a static magnetic field in which the patient is situated;transmitting and receiving coils for transmitting high-frequency magnetic fields onto said patient and picking up magnetic resonance signals from the patient;a transmitter for transmitting a high-frequency magnetic field based on a pulse sequence onto said patient by means of said transmitting and receiving coils;a gradient magnetic field power supply for applying a gradient magnetic field based on a pulse sequence to said patient by means of said transmitting and receiving coils;a receiver for receiving said magnetic resonance signals generated in accordance ... | Kabushiki Kaisha Toshiba | A61B005/05
US07590437 | B2 | 2009-09-15 | Measurement of cardiac output and blood volume by non-invasive detection of indicator dilution | 2004-05-17 | A system for evaluating the cardiovascular system parameters using indicator dilution and non-invasive or minimally invasive detection methods is disclosed. Intravascular indicators are stimulated, and emissions patterns detected for computation of cardiac output, cardiac index, blood volume and other indicators of cardiovascular health. | 1. A method of measuring in absolute physical units cardiac output of a subject comprising: a) administering to a cardiovascular system of the subject a detectable amount of at least one indicator;b) applying a first wavelength of light for exciting the indicator within the cardiovascular system and causing the indicator to emit a second wavelength of light, wherein the second wavelength of light is fluorescence emitted by the indicator;c) measuring intensity of fluorescence emitted by the indicator in the cardiovascular system over a period of time using at least one photodetector proximately located to at a detection area of the subject;d) converting the measured intensity of the fluorescence over the period of time to a measured concentration of the indicator over a period of time using a known calibration curve that defines how the concentration of the indicator in the cardiovascular system varies as a function of the measured value of the intensity of the fluorescence;e) determining cardiac output of the subject in absolute units of volume over time based on the measured concentration of the indicator over the period of time. 2. The method of claim 1, wherein the determination of the cardiac output in absolute units of volume over time comprises at least one of curve fitting to a model equation or numerical integration. 3. The method of claim 2, wherein the method further comprises expressing the cardiac output as a function of either the subject's weight or the subject's surface area. 4. The method of claim 1, wherein the method further comprises back extrapolating the measured intensity of the fluorescence to near the instant of time of administration to determine a circulating blood volume in absolute physical units of volume. 5. The method of claim 1, wherein the photodetector is placed in at least one of a transdermal detection area, a subdermal detection area, a perivascular detection area or an endovascular detection area. 6. The method of claim 1, wherein the measuring further comprises detecting the intensity of the fluorescence by either transmission mode or reflection mode. 7. The method of claim 1, wherein steps a-e are repeated at a time interval to determine if the cardiac output for the subject has changed. 8. The method of claim 1, further comprising applying a stimulus to the subject and wherein steps a-e are repeated at a time interval to determine if the cardiac output for the subject has changed after exposure to the stimulus. 9. The method of claim 6, wherein the detection area is arterialized by application of heat or pharmacologically prior to the measuring the fluorescence at the detection area. 10. The method of claim 1, wherein the first wavelength of light is within the range of about 400 nm to about 1000 nm. 11. The method of claim 1, wherein the indicator is a chromophore or fluorophore emitting the fluorescence in a range from about 400 nm to about 1000 nm. 12. The method of claim 11, wherein the fluo... | Alfred E. Mann Institute for Biomedical Engineering at the University of Southern California | A61B005/00
US07559150 | B2 | 2009-07-14 | Depth gauge | 2005-10-13 | A depth gauge for measuring the depth of blind holes in bones and/or nails inserted into bones is provided. The tool includes a probe with an abutment at its end to engage against the distal edge of the blind hole; a tubular body; and a grooved insert. After the probe, slidably disposed within the tubular body, is positioned through the blind hole to be measured, the grooved insert is slid forward inside the tubular body, surrounding the probe, and pushing the probe sideward, towards the blind hole wall. When probe and groove insert are retracted together, they firmly engage against the distal bone wall. The tubular housing is then pushed forward until it abuts against the proximal bone wall, allowing even in small diameter holes, an accurate reading of hole depth on the scale located at the rear end of the probe. | 1. An instrument for measuring blind holes in bones or implants inserted within bones, comprising: a. an elongated probe having a proximal end, a distal end, a longitudinal axis, and a scale on the proximal end of the probe;b. a housing slidably mounted relative to the scale;c. an abutment formed at the distal end of the probe, the abutment configured and dimensioned to fit through a hole to be measured;d. an elongated insert having a longitudinal groove with a transverse section corresponding to a transverse section of the probe, the groove configured and dimensioned to permit sliding of the insert with respect to the probe along the longitudinal axis;wherein sliding of the insert toward the proximal end of the probe causes movement of the abutment toward a distal wall adjacent the hole. 2. The instrument of claim 1, wherein a distal end of the insert includes a tapered portion. 3. The instrument of claim 1, wherein forward movement of the insert along the probe prevents simultaneous retraction of the probe and the groove from the hole. 4. The instrument of claim 1, wherein indicia extend along the scale on the proximal end of the probe to indicate the depth of the hole. 5. The instrument of claim 1, wherein the proximal end of the probe includes a threaded portion, and the instrument further comprises a threaded element that mates with the threaded portion at the proximal end of the probe. 6. The instrument of claim 5, wherein the threaded element is configured and dimensioned to push the housing against a proximal wall adjacent the hole. 7. The instrument of any claim 1, wherein both the probe and the insert slide within the housing. 8. The instrument of claim 1, wherein the housing is tubular. 9. The instrument of claim 2, wherein the distal end of the insert tapers to a sharp edge. 10. A method for measuring the depth of a blind hole in a bone or implant inserted into a bone, comprising: a. providing a measurement tool including i. an elongated probe having a proximal end, a distal end, a longitudinal axis, and a scale on the proximal end of the probe;ii. a housing slidably mounted relative to the scale;iii. an abutment formed at the distal end of the probe, the abutment configured and dimensioned to fit through a hole to be measured; andiv. an elongated insert having a longitudinal groove with a transverse section corresponding to a transverse section of the probe, the groove configured and dimensioned to permit sliding of the insert with respect to the probe along the longitudinal axisb. inserting the distal end of the probe through the hole;c. sliding the insert toward the distal end of the probe such that the abutment moves toward a distal wall adjacent the hole;d. simultaneously retracting the probe and the grooved insert until the abutment at the distal end of the probe engages the distal wall adjacent the hole;e. moving the tubular housing against a proximal wall adjacent the hole; andf. reading a depth measurement from the s... | Synthes USA, LLC | A61B005/107
US20090216138 | A1 | 2009-08-27 | Cardio-Function cafeteria methodology | 2009-04-28 | A computer-based, cardio-function cafeteria method for gathering, handling, observing and presenting cardio-function data from a selected subject patient, and for utilizing that data to effect constructive and corrective, data-trend-based, cardio-function intervention. The method features (a) gathering cardio-relevant, cardio-functionality data from a patient including, over extended time, selected-category, cardio-functionality trend data, (b) utilizing such trend data in an implemented feedback manner to effect real-time changes in the patient's cardio-functionality as evidenced by that gathered trend data, and (c), while so implementing the mentioned feedback utilization, continuing to gather and observe the same-category trend data so as to achieve, through appropriate, recurrent utilization feedback, and related constructive and corrective intervention, improved cardio-functionality in relation to the associated trend data. | 1. A cardio-function cafeteria method for gathering, handling, observing and presenting cardio-function data from a selected subject patient, and for utilizing that data to effect constructive and corrective, data-trend-based, cardio-function intervention, said method comprising in real time, gathering cardio-relevant cardio-functionality data from a subject patient including, over time, selected-category, cardio-functionality trend data,utilizing such trend data in an implemented feedback manner to effect real-time changes in the subject patient's cardio-functionality as evidenced by that trend data, andwhile so implementing the mentioned feedback manner of utilization, continuing to gather and observe the same-category trend data so as to achieve, through utilization feedback, and related constructive and corrective intervention, improved cardio-functionality in relation to the associated trend data. 2. The method of claim 1, wherein said utilizing is performed in at least one of the manners including (a) manually, and (b) automatically under computer control. 3. The method of claim 1 which further comprises computer-processing such gathered data, including (a) selectively applying cardio-condition-assessing algorithmic software to the data, and (b) selectively display-presenting input and computer-processed data, along with, as desired, selected, algorithmically-assessed cardio-condition data, in forms including at least one of the categories of (1) plural-heartbeat waveforms, (2) single-heartbeat waveform snippets, (3) cardio-condition trend data, (4) numeric data, and (5) textual data, with or without accompanying judgment comment based upon computer-implemented assessment of such data, and said utilizing further includes (a) selectively enabling manual, or computer-directed-automatic, constructive and corrective feedback-intervention relative to a subject patient based upon selected trend data so as to improve a selected-trend aspect of the subject patient's cardio-functionality by producing observable changes in such functionality, and (b) confirming such trend improvement by continuing to gather, present and observe relevant cardio-condition selected-trend data. | Inovise Medical, Inc. | A61B005/02
US20090240527 | A1 | 2009-09-24 | COMMUNITY BASED MANAGED HEALTH KIOSK SYSTEM | 2009-03-19 | The present invention is directed to community based managed health kiosk systems for recording and analyzing individual user's health-related data in various locations throughout a community. The disclosed kiosk systems collect health data from a user to create and transmit a personal health record and to facilitate communication of the health data to remotely located health care professionals and researchers. | 1. A community-based managed health system, comprising: a kiosk system including three or more input devices receiving one or more pieces of health information and one or more pieces of personal identification information from the user, a display screen displaying a set of health data to the user, and a network connection transmitting the one or more pieces of health information and the one or more pieces of personal identification information;a storage system receiving the one or more pieces of health information and the one or more pieces of personal identification information from the kiosk system and storing the one or more pieces of health information and the one or more pieces of personal identification information in a personal health record corresponding to the user; anda network communicatively coupling the network connection of the kiosk system to the storage system. 2. The system as recited in claim 1, wherein the one or more pieces of health information include a blood pressure reading, a weight measure, a heart rate, and a pulse oximetry reading. 3. The system as recited in claim 2, wherein the one or more pieces of health information further include a spirometry reading, a resting metabolic rate and a glucose reading. 4. The system as recited in claim 1, wherein the set of health data includes a plurality of health assessment questions, and wherein the one or more pieces of health information and the one or more pieces of personal identification information are included in a plurality of answers elicited from the user in response to the plurality of health assessment questions. 5. The system as recited in claim 4, wherein the plurality of health assessment questions include a packaged health risk assessment question set. 6. The system as recited in claim 4, wherein the plurality of health assessment questions include a PHQ-9 assessment test. 7. The system as recited in claim 1, wherein the three or more input devices include one or more identity verification devices. 8. The system as recited in claim 1, wherein the three or more input devices include one or more control devices. 9. The system as recited in claim 1, wherein the three or more input devices include one or more medical diagnostic devices. 10. The system as recited in claim 1, wherein the set of health data is stored in the storage system and includes one or more health information screens. 11. The system as recited in claim 10, wherein the one or more health information screens include one or more drug interaction warnings. 12. The system as recited in claim 10, wherein the one or more health information screens include one or more drug use directions. 13. The system as recited in claim 10, wherein the one or more health information screens include one or more drug active ingredient listings. 14. The system as recited in claim 10, wherein the one or more health information screens include one or more preventative health videos. 15. The system as recited in... | COMPUTERIZED SCREENING, INC. | G06Q050/00 A61B005/00 A61B005/02 A61B005/01 A61B005/08 A61B005/021 A61B005/024 A61B005/022 A61B005/15 G01G019/00 G06F017/28 G06F003/046 G06F015/16
US07588558 | B2 | 2009-09-15 | Laminated sprinkler hypodermic needle | 2006-11-07 | A laminated sprinkler needle for introduction of liquids into an animal and extraction of fluids from an animal comprising a substrate, a micromachined photoresist layer, and a microporous layer is described. The structure is of simple construction and fabrication and provides much higher flow rates than standard hollow cannula. | 1. A device for penetrating the skin of a body for delivering fluids to the body or extracting fluids from the body comprising three layers, the three layers in order from bottom to top being a first layer for providing support, a second photoresist layer adhered to the bottom layer comprising a fluid flow path and a microporous third layer adhered to the second layer enclosing the fluid flow path wherein a) the device is elongate with a proximal end and a distal end, andb) the device comprises an opening to the fluid flow path at the proximal end of the device, andc) the microporous third layer comprises a multiplicity of fluid openings to the fluid flow path only near the distal end of the device. 2. The device of claim one wherein the first layer is a metal. 3. The device of claim 2 wherein the metal is stainless steel. 4. The device of claim 1 wherein the photoresist layer comprises a negative photoresist. 5. The device of claim 4 wherein the negative photoresist is SU-8. 6. The device of claim 1 wherein the microporous third layer is a track-etch membrane. 7. The device of claim 1 wherein the microporous third layer is comprised of a negative photoresist. 8. The device of claim 7 wherein the negative photoresist is SU-8. 9. A method of manufacturing the device of claim 1 comprising the steps of a) providing the first support layer with an upper surface,b) adhering the photoresist layer to the upper surface of the first support layer by applying the photoresist material to the upper surface of the first support layer and heating such that the photoresist material is partially hardened creating a new upper surface,c) photolithographically creating at least one flow channel in the partially hardened photoresist layer,d) placing a semipermeable membrane in contact with the new upper surface, ande) heating the product of step d) to adhere the semipermeable membrane to the photoresist layer and to permanently harden the photoresist layer. 10. The method of claim 9 wherein the photoresist is a negative photoresist. 11. The method of claim 10 wherein the negative photoresist is SU-8. 12. The method of claim 8 further comprising the steps of creating a die patterned with multiple copies of the external device configuration and using the die to stamp out multiple copies of the device. 13. The method of claim 8 further comprising the steps of programming a laser cutter with the external device configuration and using the laser cutter to cut out multiple copies of the device from the support. 14. A method of manufacturing the device of claim 1 comprising the steps of a) providing first and second support layers each with an upper surface,b) adhering a photoresist layer to the upper surface of each support layer by applying the photoresist material to the upper surface of each support layer and treating the photoresist material such that the photoresist material is partially hardened creating a new upper surface,c) photolithographically crea... | Thera Fuse, Inc. | A61M005/00 A61K009/22 A61B005/05
US07558615 | B2 | 2009-07-07 | Method and apparatus for intervention imaging in magnetic resonance tomography | 2005-05-05 | In a method and apparatus for interventional imaging in magnetic resonance tomography, a contrast agent liquid is prepared by saturation or excitation of the nuclear spins therein, such that it shows with a poor signal in the vessel system of a patient to be examined after injection, or the stationary tissue is prepared by saturation or excitation of the nuclear spins therein such that the contrast agent liquid shows with strong signal (compared to the tissue) in the vessel system of a patient to be examined after injection. | 1. A method for interventional imaging of a vessel of interest, surrounded by stationary tissue, in a vessel system, by magnetic resonance tomography, comprising the steps of: (a) implementing a preparation selected from the group consisting of: (1) preparing a contrast agent liquid in a fluid reservoir by emitting an inversion pulse into the contrast agent liquid in the fluid reservoir that will cause the contrast agent liquid to generate a weak magnetic resonance signal compared to said stationary tissue in a magnetic resonance image of said vessel of interest with said contrast agent liquid therein and said stationary tissue, and(2) preparing the stationary tissue by emitting an inversion pulse into said stationary tissue that will cause said stationary tissue to generate a weak magnetic resonance signal compared to said contrast agent liquid in a magnetic resonance image of said vessel of interest with said contrast agent liquid therein and said stationary tissue;(b) injecting said contrast agent liquid into said vessel system at an injection point in time;(c) synchronizing said inversion pulse relative to said injection point in time by: (1) if preparation (a)(1) is selected, emitting said inversion pulse into said contrast agent liquid in said reservoir at a time relative to said injection point in time to give said contrast agent liquid a magnetization that has a zero crossing that occurs when said contrast agent liquid enters into said vessel of interest, and(2) if preparation (a)(2) is selected, emitting said inversion pulse into said stationary tissue at a time relative to said injection point in time to give said stationary tissue a magnetization that has a zero crossing that occurs when said contrast agent liquid enters into said vessel of interest; and(d) after step (b), acquiring magnetic resonance data from said vessel of interest and said stationary tissue and generating said magnetic resonance image from the acquired magnetic resonance data. 2. A method as claimed in claim 1 wherein step (d) comprises acquiring said magnetic resonance data and phase-sensitively reconstructing said magnetic resonance image of at least a portion of said vessel system using said magnetic resonance data. 3. A method as claimed in claim 1 comprising selecting preparation (a)(1) and providing only a precise amount of said contrast agent liquid that is necessary for injection into said vessel system in said fluid reservoir, and emitting said inversion pulse into said precise amount of said contrast agent liquid in said reservoir. 4. A magnetic resonance tomography apparatus for interventional imaging of a vessel of interest, surrounded by stationary tissue, in a vessel system, comprising: a magnetic resonance scanner configured to interact with a subject in whom said vessel system is located;a contrast agent injector comprising a fluid reservoir containing contrast agent fluid;a control unit that operates said magnetic resonance scanner in a preparat... | Siemens Aktiengesellschaft | A61B005/055
US08516636 | B2 | 2013-08-27 | Patient bed for PET/MR imaging systems | 2008-08-21 | A hybrid imaging system and a patient bed for same are disclosed. The hybrid imaging system includes a magnetic resonance scanner and a second modality imaging system spaced apart from the magnetic resonance scanner by a gap. In some embodiments, the gap is less than seven meters. The patient bed is disposed at least partially in the gap between the magnetic resonance scanner and the second modality imaging system, and includes a linearly translatable patient support pallet aligned to be selectively moved into an examination region of the magnetic resonance scanner for magnetic resonance imaging and into an examination region of the second modality imaging system for second modality imaging. In some embodiments, a linear translation range of the linearly translatable pallet is less than five times a length of the patient support pallet along the direction of linear translation. | 1. A patient bed comprising: a linearly translatable patient support pallet aligned to be selectively moved into an examination region of the magnetic resonance scanner for magnetic resonance imaging and into an examination region of the second modality imaging system for second modality imaging, a linear translation range of the linearly translatable pallet being less than five times a length of the patient support pallet along the direction of linear translation;a radio frequency device or device port disposed with the pallet; anda radio frequency cable having a first end coupled with the radio frequency device or device port. 2. The patient bed as set forth in claim 1, wherein the base includes: a height adjustment enabling a height of the patient support pallet to be adjusted at least when the patient support pallet is disposed between the magnetic resonance scanner and the second modality imaging system. 3. The patient bed as set forth in claim 1, wherein the linear translation range of the linearly translatable pallet is less than or about four times the length of the patient support pallet along the direction of linear translation. 4. A patient bed as set forth in claim 1, wherein the second modality imaging system is mounted to translate relative to the base parallel to the direction of linear translation of the linearly translatable patient support pallet. 5. The patient bed as set forth in claim 1, further including: a tensioner configured to take up slack of the radio frequency cable. 6. The patient bed as set forth in claim 1, wherein the radio frequency device or device port includes: a radio frequency coil or a port for connecting a radio frequency coil. 7. The patient bed as set forth in claim 1, further including: a dockable connection or automatic disconnect that at least disconnects the first end of the radio frequency cable from the radio frequency device or device port responsive to the patient support pallet being moved a sufficient distance toward the examination region of the second modality imaging system. 8. The patient bed as set forth in claim 1, wherein the radio frequency cable passes underneath the linearly translatable patient support pallet and to have its first end remain coupled with the radio frequency device or device port both when the patient support pallet is moved into the examination region of the magnetic resonance scanner and also when the patient support pallet is moved into the examination region of the second modality imaging system. 9. A patient bed comprising: a base disposed between a magnetic resonance scanner and a second modality imaging system, the second modality being other than magnetic resonance;a translatable patient support pallet supported by the base and aligned to be selectively moved into an examination region of the magnetic resonance scanner for magnetic resonance imaging and into an examination region of the second modality imaging system for second modality imaging;a radio... | Koninklijke Philips N. V. | A61B006/04
US08583212 | B2 | 2013-11-12 | MRI apparatus | 2009-02-25 | An MRI apparatus for imaging a subject so as to emphasize, more than a background tissue, a bodily fluid flowing through an imaging region of the subject, the apparatus includes a transmission coil for transmitting an RF pulse to the subject, a first transmission coil control device for controlling the transmission coil so that the transmission coil transmits a first inversion pulse for inverting longitudinal magnetization components of the bodily fluid and the background tissue to negative values from the positive values, a second transmission coil control device for controlling the transmission coil so that the transmission coil transmits a second inversion pulse for inverting the longitudinal magnetization component of the background tissue to the positive value from the negative value inverted by the first inversion pulse, a third transmission coil control device for controlling the transmission coil so that the transmission coil transmits a third inversion pulse for inverting the longitudinal magnetization component of the background tissue to the negative value from the positive value inverted by the second inversion pulse and a fourth transmission coil control device for controlling the transmission coil so that the transmission coil transmits an excitation pulse for acquiring data about the bodily fluid. | 1. An MRI apparatus configured to image a subject such that arterial blood flowing from an upstream region to a downstream region through an imaging region of the subject is emphasized in image data over venous blood flowing in an opposing direction through the imaging region, said MRI apparatus comprising: a static magnetic field generating device configured to generate a static magnetic field to the subject in order to assign positive values to each of a longitudinal magnetization component of the arterial blood and a longitudinal magnetization component of the venous blood;a transmission coil configured to transmit an RF pulse to the subject;a first transmission coil control device configured to cause said transmission coil to transmit a first inversion pulse for inverting the longitudinal magnetization component of each of the arterial blood and the venous blood to negative values from the positive values;a second transmission coil control device configured to cause said transmission coil to transmit a second inversion pulse for inverting the longitudinal magnetization component of the venous blood to the positive value from the negative value inverted by the first inversion pulse;a third transmission coil control device configured to cause said transmission coil to transmit a third inversion pulse for inverting the longitudinal magnetization component of the venous blood to the negative value from the positive value inverted by the second inversion pulse;a fourth transmission coil control device configured to cause said transmission coil to transmit an excitation pulse for acquiring said image data from said imaging region;a first inversion pulse transmission control device configured to control the transmission of the second inversion pulse at a time point when a first wait time has elapsed after transmitting the first inversion pulse;a second inversion pulse transmission control device configured to control the transmission of the third inversion pulse at a time point when a second wait time has elapsed after transmitting the second inversion pulse; anda third inversion pulse transmission control device configured to control the transmission of the excitation pulse at a time point when a third wait time has elapsed after transmitting the third inversion pulse, wherein said third inversion pulse transmission control device is configured to determine the third wait time such that the excitation pulse is transmitted while an absolute value of the longitudinal magnetization component of the arterial blood is greater than an absolute value of the longitudinal magnetization component of the venous blood; wherein the second inversion pulse is a selective RF inversion pulse that selects the imaging region and the downstream region. 2. The MRI apparatus according to claim 1, wherein a total of the first and second wait times is equivalent to a time until the longitudinal magnetization component of the arterial blood reaches a null point, the longi... | GE Medical Systems Global Technology Company, LLC | A61B005/05
US08828005 | B2 | 2014-09-09 | Spinal fixation element and methods | 2009-05-11 | A spinal fixation element is provided having a feature formed thereon that facilitates placement of the spinal fixation element through an access device, thus allowing the spinal fixation element to be positioned in relation to a spinal anchor that is coupled to the access device and that is implanted in a vertebra in a patient's spine. The feature also optionally facilitates placement of the spinal fixation element in relation to spinal anchors implanted in adjacent vertebrae. In particular, the spinal fixation element is adapted for use with an access device that has at least one slot or opening formed therein and having a width that is less than a width of the feature, thus preventing the feature from passing therethrough. The spinal fixation element can therefore be inserted through the access device, and a portion of the fixation element can be passed through the slot or opening in the access device while the feature is retained in the access device. As a result, the feature is seated within a spinal anchor that is coupled to the access device, and the remaining portion of the spinal fixation element can extend through the slot, preferably to be positioned within a spinal anchor disposed within an adjacent vertebra. | 1. A spinal implant kit, comprising: an access device having an inner lumen extending between proximal and distal ends, and at least two sidewall openings formed in a sidewall thereof, the at least two sidewall openings extending from the distal end of the access device and terminating distal to the proximal end of the access device; anda spinal fixation element having a feature formed thereon adjacent to a terminal end thereof, the feature being sized to allow the feature to be passed through proximal and distal end openings and to be positioned within the inner lumen, and the feature being sized to prevent passage of the feature through either of the at least two sidewall openings in the access device along an entire longitudinal length of each of the at least two sidewall openings. 2. The spinal implant kit of claim 1, wherein the feature comprises a bulbous protrusion formed on the terminal end of the spinal fixation element. 3. The spinal implant kit of claim 2, wherein the bulbous protrusion includes a substantially flattened portion. 4. The spinal implant kit of claim 1, wherein the feature comprises a protrusion extending radially outward from the spinal fixation element. 5. The spinal implant kit of claim 1, wherein the at least two sidewall openings each have a length that is greater than a length of the spinal fixation element. 6. The spinal implant kit of claim 1, wherein the at least two sidewall openings are opposed to one another. 7. The spinal implant kit of claim 1, further comprising a pusher member adapted to advance the spinal fixation element in a distal direction within the access device. 8. The spinal implant kit of claim 7, wherein the pusher member comprises an elongate shaft having a proximal handle portion and a distal portion that is slidably disposable within and extends into at least one of the at least two sidewall openings formed in the sidewall of the access device. 9. The spinal implant kit of claim 1, further comprising a pusher member that is slidably disposable within at least one of the at least two sidewall openings formed in the sidewall of the access device such that it is effective to cause a portion of the spinal fixation element to extend through the at least one of the at least two sidewall openings formed in the sidewall. 10. The spinal implant kit of claim 9, further comprising an actuating member adapted to move the pusher member between a first proximal position and a second distal position. 11. A spinal implant kit, comprising: an access device having an inner lumen extending between proximal and distal ends, and at least one opening formed in a sidewall thereof adjacent to the distal end; anda spinal fixation element having only one bulbous protrusion formed thereon adjacent to a terminal end thereof, the spinal fixation element having a longitudinal length less than a longitudinal length of the at least one opening, and the bulbous protrusion having a maximum diameter greater than a ma... | DePuy Synthes Products, LLC | A61B017/70 A61B017/00
US08190452 | B2 | 2012-05-29 | Method and apparatus for monitoring a patient | 2009-05-19 | A remotely or locally programmable and accessible medical device system including an interface unit and a medical device connected to a patient is disclosed. Through a transceiver, such as a telephone or computer, a person may obtain status reports from a remotely located or local medical device in audible, electronic or paper form. In addition, the person may change a protocol associated with the medical device or be alerted at a remote or local location of an alarm associated with the medical device. | 1. A remotely-accessible medical device system, comprising: an electronically controllable medical device connectable to a patient;at least one system component operationally associated with the medical device, the at least one system component configured to store in memory patient data and a programmable protocol for operation of the medical device, the at least one system component comprising a first communication port configured to permit communication with a local telephone, wherein the system is configured such that manipulation of the programmable protocol and review of patient data is permitted in response to touchtone signals generated by a touchtone keypad of the local telephone, the at least one system component further comprising a second communication port configured to permit communication with a public telephone network, wherein the patient, the medical device and the at least one system component are located at a first location;wherein the at least one system component is further configured such that while the at least one system component is in communication with the public telephone network, the public telephone network and a particular telephone connected to the network at a second location remote from the first location become part of the system and may communicate with the at least one system component through the second communication port, wherein only the particular telephone and a portion of the public telephone network are located remotely from the first location;wherein the system is configured such that when the at least one system component is in communication with the public telephone network, manipulation of the programmable protocol and review of patient data is permitted in response to touchtone signals generated by a touchtone keypad of the particular telephone; andwherein data retrieval is accomplished by a processor configured to send a signal in response to the touchtone signals transmitted over the public telephone network, the sent signal being in the form of a voice signal. 2. The system of claim 1, wherein said manipulation of the programmable protocol and said data access signal transmission may be accomplished using only the 0, 1, 2, 3, 4, 5, 6, 7, 8, star, and pound keys of said particular remote telephone and said local telephone. 3. The medical device system of claim 1, wherein the at least one system component further comprises a memory and a processor. 4. The medical device system of claim 1, wherein said medical device is operably connected with a computer, said computer being configured to allow manipulation of the programmable protocol and retrieval of patient data. 5. The medical device system of claim 1, wherein the at least one system component is configured to generate voice signals to send to and provide voice instructions to a care provider operating the local telephone or the particular telephone. 6. The medical device system of claim 1, wherein the at least one system component is conf... | Kimberly-Clark Worldwide, Inc. | G06Q050/00
US08965472 | B2 | 2015-02-24 | Method and apparatus for spectrophotometric based oximetry | 2006-10-18 | A near infrared spectrophotometric (NIRS) sensor assembly for non-invasive monitoring of blood oxygenation levels in a subject's body is provided that includes a pad, at least one light source, a near light detector, a far light detector, and a cover. The light source is operative to emit near infrared light signals of a plurality of different wavelengths. The near light detector is separated from the light source by a first distance that is great enough to position the first light detector outside of an optical shunt field extending out from the light source. The far light detector is substantially linearly aligned with the near light detector and light source, and is separated from the near light detector by a second distance, wherein the second distance is greater than the first distance. | 1. A near infrared spectrophotometric (NIRS) sensor assembly for non-invasive monitoring of blood oxygenation levels in a subject's body tissue, said assembly comprising: a flexible pad;at least one light source operative to emit near infrared light signals of a plurality of different wavelengths;a first light detector operative to measure light intensity values derived from light emitted by the light source and passing through the subject's body tissue, wherein the first light detector is separated from the light source by a first distance of about 15 mm; anda second light detector operative to measure light intensity values derived from light emitted by the light source and passing through the subject's body tissue, wherein the second light detector is substantially linearly aligned with the first light detector and the light source, and is separated from the light source by a distance in the range of about 47-50 mm,wherein the first light detector is disposed between the light source and the second light detector. 2. The sensor assembly of claim 1, wherein the light source includes one or more light emitting diodes. 3. The sensor assembly of claim 1, wherein one or both of the first and second light detectors include a photodiode and an optically transparent pane disposed contiguous with the photodiode. 4. The sensor assembly of claim 1, further including a connector operable to connect the sensor assembly to a NIRS system. 5. The sensor assembly of claim 4, wherein the connector includes a sensor identification encoder operable to identify the sensor assembly to the NIRS system. | CAS Medical Systems, Inc. | A61B005/00 A61B005/1455
US08273022 | B2 | 2012-09-25 | Analyte monitoring device and methods of use | 2009-02-13 | An analyte monitor includes a sensor, a sensor control unit, and a display unit. The sensor has, for example, a substrate, a recessed channel formed in the substrate, and conductive material disposed in the recessed channel to form a working electrode. The sensor control unit typically has a housing adapted for placement on skin and is adapted to receive a portion of an electrochemical sensor. The sensor control unit also includes two or more conductive contacts disposed on the housing and configured for coupling to two or more contact pads on the sensor. A transmitter is disposed in the housing and coupled to the plurality of conductive contacts for transmitting data obtained using the sensor. The display unit has a receiver for receiving data transmitted by the transmitter of the sensor control unit and a display coupled to the receiver for displaying an indication of a level of an analyte. The analyte monitor may also be part of a drug delivery system to alter the level of the analyte based on the data obtained using the sensor. | 1. An analyte monitoring device, comprising: a receiver unit for receiving one or more signals related to an analyte level detected by an electrochemical sensor, the receiver unit including a display to display an indication of the analyte level; andan analyzer coupled to the display and the receiver unit, the analyzer having a processor and memory for storing instructions, which when executed by the processor, causes the analyzer to analyze data from the receiver unit, provide analyzed data to the display, wherein the instructions stored in the memory of the analyzer, which when executed by the processor, causes the analyzer to determine if calibration of the electrochemical sensor is appropriate by determining if the one or more signals from the sensor differ by less than a first threshold amount, by determining whether a rate of change of the analyte level exceeds a second threshold amount, and by comparing the analyzed data with expected measurements that correspond to physiologically relevant analyte levels. 2. The device of claim 1 wherein the receiver unit includes an RF receiver. 3. The device of claim 2 wherein the RF receiver is configured to receive one or more analyte sensor data or calibration data. 4. The device of claim 1 wherein the receiver unit includes a calibrator. 5. The device of claim 4 wherein the calibrator is a glucose calibrator. 6. The device of claim 4 wherein the calibrator provides a calibration value using less that about one microliter of body fluid. 7. The device of claim 6 wherein the body fluid includes blood. 8. The device of claim 1 wherein the receiver unit includes an alarm configured to indicate when the analyte level is at or near the first threshold and the rate of change of the analyte level is at or near the second threshold. 9. The device of claim 8 wherein the first threshold includes one of a condition of hypoglycemia, impending hypoglycemia, hyperglycemia, or impending hyperglycemia. 10. The device of claim 8 wherein the alarm is configured to automatically deactivate after a predetermined time period. 11. The device of claim 9 wherein the alarm includes a different tone or note for indicating different conditions. 12. The device of claim 11 wherein a high note or tone indications hyperglycemia and a low note or tone indicates hypoglycemia. 13. The device of claim 9 wherein the volume of the alarm increases over time until the alarm is deactivated. 14. The device of claim 9 wherein the alarm is deactivated after a predetermined number of datapoints of the analyzed data indicate that the condition is over. 15. The device of claim 9 wherein the alarm is deactivated after an average of datapoints of the analyzed data over a predetermined period of time indicates that the condition is over. 16. The device of claim 1 wherein the receiver unit is a portable handheld unit. 17. The device of claim 16 wherein the receiver unit is configured for wearing on or under an article of clothing. 18... | Abbott Diabetes Care Inc. | A61B005/00 G01N033/66
US08337411 | B2 | 2012-12-25 | Intra-abdominal pressure monitoring system | 2006-07-13 | Described herein are devices, systems, kits and methods for measuring intra-abdominal pressure (IAP) from a patient catheterized with a urinary catheter system. Devices may include a bypass lumen configured to connect to a pressure transducer, a sampling port connector connected to the bypass lumen, a drain tube housing configured to at least partially enclose a portion of the drain tube of a urinary catheter system, and a clamp mechanism. The sampling port connector may be configured for removable attachment to the sampling port of the urinary catheter system to form a fluid connection between the urinary catheter system and the bypass lumen of the IAP device. The clamp mechanism may be configured to controllably occlude the lumen of the urinary catheter system drain tube. | 1. A method of measuring intra-abdominal pressure without breaking a closed urinary catheter system, comprising: providing a urinary catheter system bypass device, comprising: a sampling port connector fluidly connected to a bypass lumen; anda drain tube housing, configured to at least partially enclose a portion of a drain tube of a urinary catheter system, the drain tube housing including a clamp mechanism configured to controllably occlude a lumen of the urinary catheter system drain tube;inserting the drain tube of the urinary catheter system into the drain tube housing of the urinary catheter system bypass device, including separating a first region of the drain tube housing from a second region of the drain tube housing and inserting the drain tube between the first and second regions of the drain tube housing;attaching the urinary catheter system bypass device to a sampling port of the urinary catheter system;occluding the drain tube of the urinary catheter system;infusing fluid into the urinary catheter system; anddetecting intra-abdominal pressure. 2. The method of claim 1, further comprising opening the drain tube of the urinary catheter. 3. The method of claim 2, wherein opening the drain tube further comprises occluding the bypass lumen. 4. The method of claim 1, wherein occluding the drain tube of the urinary catheter system comprises activating the clamp mechanism of the urinary catheter system bypass device. 5. The method of claim 4, wherein activating the clamp mechanism of the urinary catheter system bypass device comprises pinching the drain tube. 6. The method of claim 4, wherein occluding the drain tube comprises bending the drain tube. 7. The method of claim 1, wherein the drain tube housing is constructed of a polymeric material. 8. The method of claim 1, wherein the drain tube housing is constructed of a metal or alloy. 9. The method of claim 1, further comprising sliding the drain tube housing over an outside surface of the drain tube. 10. The method of claim 1, wherein the drain tube is secured in the drain tube housing by at least one active stay, wherein the active stay comprises a spring element, biased pin, or moving disk. 11. The method of claim 1, wherein the drain tube housing accommodates drain tubes of different outer diameters. 12. The method of claim 1, wherein the clamp mechanism is controlled by a rotatable knob. 13. The method of claim 1, further comprising infusing fluid from a fluid source into the urinary catheter system. 14. The method of claim 1, further comprising detecting intra-abdominal pressure multiple additional times while the drain tube housing is disposed on the drain tube. 15. A method of measuring intra-abdominal pressure without breaking a closed urinary catheter system, comprising: providing a urinary catheter system bypass device, comprising: a bypass lumen;a slidable drain tube housing configured to at least partially enclose a portion of a drain tube of a urinary catheter ... | C. R. Bard, Inc. | A61B005/00 A61B005/03 A61B001/307
US20090192362 | A1 | 2009-07-30 | System And Method For Corroborating Transitory Changes In Wellness Status Against A Patient Population | 2009-01-12 | A system and method for corroborating transitory changes in wellness status against a patient population through remote patient care is provided. A population that includes patients under remote patient care is managed. Physiometry for each patient over corresponding temporal periods is regularly obtained and contains recorded physiological measures. A wellness status for each patient is determined. The physiometry is evaluated against historical data maintained for the patient over a predetermined temporal period. Each difference in the physiometry and the historical data that exceeds a testing metric is flagged as a transitory change. Profiles of the patients in the population, which are similar, for those patients presenting corresponding transitory changes are correlated. A cumulative transitory change for the correlated patients is generated. The transitory change of each patient is corroborated against the cumulative transitory change to determine one of a match and deviation in wellness statuses. | 1. A system for evaluating transitory changes in status during remote patient care, comprising: a database configured to store physiometry comprising recorded physiological measures, which has been regularly obtained for a population comprising patients under remote patient care; anda server, comprising: an evaluation module configured to evaluate the physiometry to ascertain a wellness status of each patient, and to observe a transitory change in the wellness status of one of the patients;a correlation module configured to correlate a profile of the one patient to a set of other patients in tie population, who each have a profile similar to the one patient; anda corroboration module configured to corroborate the transitory change of the one patient against a cumulative transitory change observed in the wellness statuses for the set of other patients. 2. A system according to claim 1, further comprising: an analysis submodule configured to evaluate the recorded physiological measures against historical data of the one patient; anda testing submodule configured to test each difference in the physiometry against a testing metric, and to flag each difference that exceeds the testing metric as the transitory change. 3. A system according to claim 1, wherein the wellness status is determined as one of an onset, progression, regression, and absence of a patient condition. 4. A system according to claim 1, further comprising: an action module configured to undertake an action in respect of the one patient upon a divergence of the transitory change of the one patient and the cumulative transitory change for the set of other patients. 5. A system according to claim 4, wherein hysteresis is applied to the action in proportion to a degree of the transitory change. 6. A method for evaluating transitory changes in status during remote patient care, comprising: regularly obtaining physiometry comprising recorded physiological measures for a population comprising patients under remote patient care;evaluating the physiometry to ascertain a wellness status of each patient;observing a transitory change in the wellness status of one of the patients;correlating a profile of the one patient to a set of other patients in the population, who each have a profile similar to the one patient; andcorroborating the transitory change of the one patient against a cumulative transitory change observed in the wellness statuses for the set of other patients. 7. A method according to claim 6, further comprising: evaluating the recorded physiological measures against historical data of the one patient;testing each difference in the physiometry against a testing metric; andflagging each difference that exceeds the testing metric as the transitory change. 8. A method according to claim 6, further comprising: determining one of an onset, progression, regression, and absence of a patient condition as the wellness status. 9. A method according to claim 6, further comprising: und... | - | A61B005/00
US20090228214 | A1 | 2009-09-10 | Analyte Monitoring Device and Methods of Use | 2009-05-19 | An analyte monitor includes a sensor, a sensor control unit, and a display unit. The sensor has, for example, a substrate, a recessed channel formed in the substrate, and conductive material disposed in the recessed channel to form a working electrode. The sensor control unit typically has a housing adapted for placement on skin and is adapted to receive a portion of an electrochemical sensor. The sensor control unit also includes two or more conductive contacts disposed on the housing and configured for coupling to two or more contact pads on the sensor. A transmitter is disposed in the housing and coupled to the plurality of conductive contacts for transmitting data obtained using the sensor. The display unit has a receiver for receiving data transmitted by the transmitter of the sensor control unit and a display coupled to the receiver for displaying an indication of a level of an analyte. The analyte monitor may also be part of a drug delivery system to alter the level of the analyte based on the data obtained using the sensor. | 1-120. (canceled) 121. A method comprising: receiving analyte level information;executing a control algorithm to determine a rate of change of the analyte level;comparing the rate of change of the analyte level to one or more threshold values; anddetermining a drug administration protocol based on the rate of change of the analyte level. 122. The method of claim 121 including receiving patient specific data. 123. The method of claim 122 wherein the data includes information on food intake and exercise. 124. The method of claim 123 including storing patient specific data. 125. The method of claim 124 including: storing the control algorithm that uses the stored patient specific data; andexecuting the control algorithm to determine the rate of change of the analyte level. 126. The method of claim 121 including periodically detecting the analyte level. 127. The method of claim 121 including storing the control algorithm and data, the data including analyte level information, the rate of change of the analyte levels, the one or more threshold values, and the drug administration protocol. 128. The method of claim 121 wirelessly receiving the analyte level information. 129. The method of claim 121 wherein the analyte includes glucose. 130. The method of claim 121 wherein the drug includes insulin. 131. The method of claim 121 wherein the one or more threshold values are associated with one or more of a hyperglycemic condition, hypoglycemic condition, an impending hyperglycemic condition, or an impending hypoglycemic condition. 132. The method of claim 121 including modifying the drug administration protocol based on a subject's response to the drug. 133. The method of claim 132 wherein the response to the drug includes the subject's drug sensitivity curve. | Abbott Diabetes Care Inc. | A61B005/1468 G06F019/00
US20090232730 | A1 | 2009-09-17 | METHOD OF PRODUCING IMMUNOLIPOSOMES AND COMPOSITIONS THEREOF | 2007-04-24 | The invention provides a method for a multi-layered lipid particles in the form of liposomes that are coated first with a cryoprotectant followed by a targeting moiety over the coat of cryoprotectant, and a method for encapsulating drugs and agents in the multi-layered coated liposomes. In addition, ready-to-use liposome kits for coating with targeting agent of choice and for drug and/or agent encapsulation. | 1. A method for layer by layer coating of lipid particles with a cryoprotectant and a targeting moiety, comprising the steps of: (a) providing a lipid particle having phospholipids with a functional group wherein the functional group is available for crosslinking to a cryoprotectant;(b) crosslinking the cryoprotectant to the functional group; and(c) crosslinking a targeting moiety to the cryoprotectant on the lipid particle. 2. (canceled) 3. The method of claim 1, further comprising lyophilizing the lipid particle having the cryoprotectant and the targeting moiety covalently attached to it. 4. The method of claim 3, further comprising providing an aqueous solution of an agent and rehydrating the lyophilized lipid particle having the cryoprotectant and the targeting moiety crosslinked to it with the aqueous solution of the agent. 5. The method of claim 1, wherein the lipid particle is a liposome. 6. The method of claim 5, wherein the lipid particle is a micelle. 7. The method of claim 6, wherein the cryoprotectant is PEG. 8. The method of claim 1, wherein the cryoprotectant is a glycosaminoglycan. 9. The method of claim 8, wherein the cryoprotectant is hyaluronan. 10. The method of claim 4, wherein the agent is a nucleic acid. 11. The method of claim 10, wherein the nucleic acid is siRNA. 12. (canceled) 13. (canceled) 14. (canceled) 15. (canceled) 16. The method of claim 1, wherein the lipid particle comprises a hydrophobic agent in the lipid layer. 17. The method of claim 1, wherein the functional group is an amine group or a carboxyl group. 18. The lipid particle produced by the method of claim 1. 19. A composition comprising a lipid particle, a cryoprotectant and a targeting moiety, wherein the lipid particle comprises a phospholipid with a functional group, wherein the functional group is crosslinked to the cryoprotectant, the cryoprotectant is bound to the functional group of the phospholipids, and the targeting moiety is bound to the cryoprotectant. 20. The composition of claim 19, wherein the functional group is an amine group or a carboxyl group. 21. The composition of claim 19, wherein a hydrophilic agent is encapsulated in the lipid particle. 22. The composition of claim 19, wherein a hydrophobic agent is associated with lipids of the lipid particle. 23. The composition of claim 21, wherein the hydrophilic agent is selected from a group consisting of chemotherapeutic agents, antifungal compounds, genes or fragments of genes of proteins, RNA and fragments of RNA, antibody or functional fragments thereof, viral particles, radiopharmaceuticals, and magnetic resonance imaging agents. 24. The composition of claim 19, wherein the composition is lyophilized. 25. A method for encapsulating agents in a lipid particle, comprising the steps of: (a) providing a lyophilized composition of claim 24;(b) providing a hydrophilic agent in aqueous solution; and(c) rehydrating the lyophilized composition with an aqueous solution comp... | IMMUNE DISEASE INSTITUTE, INC. | A61K051/00 A61K009/127 A61K031/7088 A61K039/395 A61B005/055
US20090175783 | A1 | 2009-07-09 | COMPOUNDS AND IMAGING METHODS | 2006-08-03 | The present invention relates to methods of distinguishing between active and inactive blood clots in vivo, including assisting in the determination of whether it is appropriate or not to continue anticoagulant therapy for an individual patient with previously diagnosed venous thrombo-embolic disease (VTE). | 1. A method of determining whether or not it is appropriate to cease anticoagulation therapy for an individual patient previously diagnosed with venous thrombo-embolism (VTE) who is considered to be potentially ready for cessation of anticoagulant therapy, which method comprises: (i) imaging said patient with a thrombus imaging agent which comprises a compound which accumulates at sites of actively forming thrombosis in vivo labelled with an imaging moiety suitable for external imaging of the human body;(ii) making a determination from the imaging of step (i) whether there is abnormal uptake of the thrombus imaging agent at the known locations of VTE relative to venous tissue adjacent to the site of VTE;(iii) when the determination of step (ii) shows abnormal uptake, that site of thrombosis is identified as being active and the anticoagulant drug therapy for that patient is continued;(iv) when the determination of step (ii) is normal, that site of thrombosis is identified as being inactive and the anticoagulant drug therapy for that patient is ceased. 2. The method of claim 1, where the VTE is acute idiopathic VTE. 3. The method of claim 1, where the VTE is deep vein thrombosis (DVT) or pulmonary embolism (PE). 4. The method of claim 1, where the imaging moiety comprises a radioisotope, MRI contrast agent or near-IR (NIR) optical imaging dye. 5. The method of claim 1, where the compound which accumulates at sites of active thrombosis in vivo is chosen from: (a) a 5 to 30 mer peptide fragment of antiplasmin;(b) a fibrin-binding peptide based on the fibrin binding domain of fibronectin;(c) an agent which targets the IIIa/IIb receptor associated with sensitised platelets. 6. The method of claim 5, where the 5 to 30 mer peptide fragment of antiplasmin comprises the peptide sequence NQEQ. 7. The method of claim 1, where the imaging is carried out on the patient's legs. 8. The method of claim 1, where the active thrombosis imaging agent is prepared from a kit which comprises the compound which accumulates at sites of active thrombosis in vivo. 9. The method of claim 1, where the anticoagulation therapy comprises drug medication chosen from: the intravenous agents heparin or low molecular weight fractionated heparin, or oral agents chosen from a vitamin K inhibitor or antagonist. 10. The method of claim 9, where the vitamin K inhibitor or antagonist comprises warfarin. 11. The method of claim 1, further comprising the steps of: (v) for a patient in which the determination of step (ii) of claim 1 was normal, imaging that individual patient a second time after a period without anticoagulant therapy, with an active thrombosis imaging agent as defined in claims 1 to 8;(vi) determining from the second image of step (v) whether there is abnormal uptake of the active thrombus imaging agent at any previously known or new locations of VTE relative to venous tissue adjacent to the site of VTE, ie. whether the patient has any recurrence of one or more si... | - | A61K051/00 A61K049/00 A61B005/055
US20090221882 | A1 | 2009-09-03 | Implantable Biosensor Assembly and Health Monitoring system and Method including same | 2006-12-10 | A biosensor assembly implantable in a subject's body for monitoring a medical condition of the subject includes a housing, one or more biosensors, a reference-data storage device for storing reference data corresponding to a normal condition of the subject, a transmitter, a battery, and a processor designed: (a) to compare the measured data, as it is sensed by the biosensors, with the reference data stored in said reference-data storage device; (b) to determine whether the measured data indicates a normal medical condition or an abnormal medical condition in the subject: and (c) upon determining that the measured data indicates an abnormal condition, to actuate the transmitter to transmit an alarm signal to a central station, to the subject, and/or to a caregiver | 1. A biosensor assembly implantable in a subject for monitoring a medical condition of the subject, comprising: at least one biosensor for measuring a medical parameter related to the medical condition;a measured-data storage device for storing a measured data corresponding to the measured parameter;a reference-data storage device for storing a reference data corresponding to a normal medical condition of the subject;a transmitter including an antenna for transmitting a signal containing data externally of the subject;a battery for powering said transmitter;a processor for comparing the measured data with the reference data to identify an abnormal medical condition; anda housing containing the at least one biosensor, the reference-data and measured-data storage devices, the transmitter, the battery, and the processor. 2. The biosensor assembly according to claim 1, including a plurality of biosensors for measuring a plurality of medical parameters and obtaining a plurality of medical data corresponding to the plurality of medical paramaters related to the medical condition. 3. The biosensor assembly according to claim 2, wherein said plurality of biosensors include an ECG sensor. 4. The biosensor assembly according to claim 2, wherein said plurality of biosensors include an oxygen-saturation sensor. 5. The biosensor assembly according to claim 2, wherein said plurality of biosensors include a Doppler sensor for measuring blood flow velocity. 6. The biosensor assembly according to claim 2, wherein said plurality of biosensors include a temperature sensor for sensing the temperature of the subject. 7. The biosensor assembly according to claim 2, wherein said processor utilizes the plurality of medical data to calculate a heart rate of the subject. 8. The biosensor assembly according to claim 2, wherein said processor utilizes the plurality of medical data to calculate a blood pressure of the subject. 9. The biosensor assembly according to claim 1, wherein said transmitter is a cellular modem for transmitting the signal via a cellular telephone network. 10. The biosensor assembly according to claim 9, further including a cellular modem receiver for receiving a signal via the cellular telephone network. 11. The biosensor assembly according to claim 1, wherein said transmitter is a GPS transmitter for transmitting the signal via the GPS satellite system. 12. The biosensor assembly according to claim 11, wherein said GPS transmitter signal includes data for identifying the biosensor assembly and its location. 13. The biosensor assembly according to claim 1, wherein said battery is a rechargeable battery and said housing further includes an induction device for recharging said battery from an external power supply. 14. The biosensor assembly according to claim 13, wherein said at least one biosensor is located on one side of the housing, said battery, antenna and induction device are located on an opposite side of said housing, and said ref... | - | A61B005/00
US20090209872 | A1 | 2009-08-20 | Method and Device for Determining Flow in a Blood Vessel | 2006-09-12 | The invention relates to a method and device for determining the flow in a blood vessel, comprising the determining the relation between the shear rate and the impedance of flowing blood, measuring the impedance in the blood in a cross-section of the blood vessel, determining the shear rate from this relation and the measured impedance, determining the size of the cross-section of the blood vessel, selecting a theoretical relative flow distribution over the blood vessel cross-section, determining the average flow speed on the basis of the average shear rate and the relative flow distribution, and determining the flow volume from the determined average flow speed and the cross-section. | 1. Method for determining the flow in a blood vessel, comprising of a) determining the relation between the average shear rate and the electrical impedance of flowing blood,b) measuring the electrical impedance in the blood in a cross-section of the blood vessel,c) determining the average shear rate from this relation and the measured electrical impedance,d) determining the size of the cross-section of the blood vessel,e) selecting a theoretical relative flow distribution over the blood vessel cross-section,f) determining the average flow speed on the basis of the shear rate and the relative flow distribution, andg) determining the flow volume from the determined average flow speed and the cross-section. 2. Method as claimed in claim 1, wherein the steps a, c, e, and f are approximated by determining the relation between the average flow speed and the electrical impedance of flowing blood, and determining the average flow speed from this relation and the measured electrical impedance. 3. Method as claimed in claim 1, wherein the blood vessel is the right atrium of a heart and the determined flow volume is that of the heart. 4. Method as claimed in claim 3, wherein the electrical impedance measurement is performed with a catheter introduced into the right atrium. 5. Method as claimed in claim 1, wherein the electrical impedance measurement is performed in a determined period of the ECG. 6. Method as claimed in claim 5, wherein the electrical impedance measurement is performed during a number of heart cycles, in each case in the determined period of the ECG, and the average of the number of measurements is used to determine the electrical impedance. 7. Method as claimed in claim 6, wherein the determined period is the diastole. 8. Method as claimed in claim 1, wherein determination of the relation between the average shear rate and the electrical impedance in flowing blood further comprises of determining in vitro factors co-determining the electrical impedance of blood, such as the hematocrit and fibrinogen content. 9. Method as claimed in claim 1, wherein determination of the relation between the shear rate and the electrical impedance in flowing blood further comprises of determining in vitro the average shear rate at which the electrical impedance measured in the blood vessel occurs. 10. Method as claimed in claim 1, wherein determination of the relation between the average flow speed and the electrical impedance in flowing blood further comprises of determining in vitro the average flow speed at which the electrical impedance measured in the blood vessel occurs. 11. Method as claimed in claim 1, wherein steps a, c, f and g are performed by generating a blood flow with the chosen relative flow distribution in a vessel of a determined cross-section, measuring the electrical impedance centrally in this vessel in relation to the flow volume of the blood flow and, from the flow volume corresponding with the electrical impedance measured i... | MARTIL INSTRUMENTS B.V. | A61B005/02
US20090171175 | A1 | 2009-07-02 | Personalized Medical Monitoring: Auto-Configuration Using Patient Record Information | 2008-12-24 | According to various embodiments, methods and systems are provided for configuring a medical device connected to a network based on an identification. In one embodiment, a method is provided that includes receiving an identification, retrieving configuration parameters from a network based at least in part upon the identification, and selecting one or more configuration parameters based at least in part upon the identification. In various embodiments, a system is provided that includes a medical device configured to communicate over a network, wherein the medical device may receive information from the network and the monitor is configured to select one or more configuration parameters based at least in part upon the information received from the network. | 1. A method of operating a medical device, comprising: receiving an identification;retrieving configuration parameters from a network based at least in part on the identification; andselecting one or more configuration parameters based at least in part on the identification. 2. The method of claim 1, wherein the medical device comprises a sensor. 3. The method of claim 2, wherein the sensor comprises a pulse oximetry sensor. 4. The method of claim 1, wherein the medical device comprises a patient monitor. 5. The method of claim 4, wherein the monitor comprises a pulse oximeter. 6. The method of claim 5, wherein the identification comprises a caregiver ID, and/or a patient ID, and/or combinations thereof. 7. The method of claim 5, wherein the identification comprises a location of the medical device. 8. The method of claim 1, wherein the configuration parameters comprise information about a patient. 9. The method of claim 1, comprising saving the selected configuration parameters to a database via the network. 10. A method of operating a medical device, comprising: receiving an identification;retrieving configuration parameters from a memory of the medical device based at least in part on the identification; andselecting one or more configuration parameters based at least in part on the identification. 11. The method of claim 10, comprising displaying the selected one or more configuration parameters on a display of the medical device. 12. The method of claim 10, comprising saving the selected one or more configuration parameters to the memory. 13. The method of claim 10, comprising retrieving information via a network based at least in part on the identification and selecting one or more configuration parameters based at least in part on the identification. 14. The method of claim 10, wherein the identification comprises a caregiver ID, a patient ID, or any combination thereof. 15. The method of claim 10, wherein the identification comprises a location of the medical device. 16. The method of claim 10, wherein the one or more of the configuration parameters comprises information about a patient. 17. A medical device, comprising: a medical device capable of communicating over a network, wherein the medical device is capable of receiving information from the network, wherein the medical device is capable of selecting one or more configuration parameters based at least in part on the information received from the network. 18. The system of claim 17, wherein the medical device comprises a network interface. 19. The system of claim 17, comprising a database connected to the network. 20. The system of claim 17, comprising a sensor coupled to the monitor and configured to measure a physiological parameter. | Nellcor Puritan Bennett LLC | A61B005/1455
US20090170056 | A1 | 2009-07-02 | METHOD, MEDIUM, AND APPARATUS FOR PROVIDING EDUCATIONAL MATERIAL IN REMOTE MONITORING SYSTEM | 2008-05-07 | Provided are a method and an apparatus for providing educational material. The method includes: receiving information about a health state and lifestyle of a patient from a remote terminal at every predetermined period of time; selecting educational material appropriate for the patient from a plurality of pieces of educational material based on the information; and providing the selected educational material to the remote terminal. As a result, educational material appropriate for private characters of a patient can be selected and provided. | 1. A method of providing educational material, the method comprising: receiving information about a health state and lifestyle of a patient from a remote terminal at every predetermined period of time;selecting educational material appropriate for the patient from a plurality of pieces of educational material based on the information; andproviding the selected educational material to the remote terminal. 2. The method of claim 1, wherein the selection of the educational material comprises: analyzing the lifestyle of the patient based on the information; andselecting behavior correction educational material about the lifestyle according to the analysis result. 3. The method of claim 2, wherein the selection of the educational material further comprises controlling a transmission frequency of the behavior correction educational material according to the analysis result. 4. The method of claim 2, wherein the information about the health state of the patient comprises a blood sugar level of the patient, and the information about the lifestyle of the patient comprises at least one of meal menu and quantity, exercise type and time, and an attitude of the patient, wherein the analysis of the lifestyle of the patient comprises calculating at least one of a relationship between the meal menu and quantity and the blood sugar level of the patient and a relationship between the exercise type and time and the blood sugar level of the patient. 5. The method of claim 4, further comprising prescribing meal menu and exercise appropriate for the patient according to the calculation result. 6. The method of claim 2, wherein the information about the health state of the patient comprises a blood sugar level of the patient, wherein the analysis of the lifestyle of the patient comprises: analyzing causes through questions and answers by remote control when the blood sugar level of the patient exceeds a predetermined range. 7. The method of claim 6, further comprising: transmitting a praise message to the patient when the blood sugar level does not exceed the predetermined range. 8. The method of claim 7, further comprising: transmitting an advice message for a visit to a hospital to the patient when the blood sugar level of the patient exceeds the predetermined range a pre-set number of times or more for a pre-set period of time. 9. The method of claim 1, further comprising receiving at least one of genetic information and medical information about the patient. 10. The method of claim 9, wherein the selection of the educational material comprises: calculating a complication risk of the patient based on at least one of the genetic information and the medical information; andselecting complication prevention educational material when the complication risk is greater than or equal to a predetermined value. 11. The method of claim 10, wherein the selection of the educational material further comprises controlling a transmission frequency of the complication prev... | Samsung Electronics Co., Ltd. | G09B019/00 A61B005/00
US20090177073 | A1 | 2009-07-09 | Electrode and a Method for Determining Electrical Biopotentials | 2006-06-22 | A set of electrodes suitable for being attached to the skin of an animal or human being at locations normally used for attaching single-lead electrodes with a single sensor point. The electrodes of the set of electrodes have at least three sensors arranged to define two linearly independent directions, which allows sensing corresponding electrical potential differences in the two directions. Signals representing sensed potential differences can be transmitted wirelessly or via conductors to a processing apparatus for being transformed into electrical potentials that approximate traditional potentials obtained with wired single-sensor electrodes. A method is also presented. | 1. A set comprising at least two disposable electrodes, said electrodes being of the type for sensing electrical potentials on the skin of an animal or human being and where each of said at least two disposable electrodes comprises a carrier,at least three sensors carried by the carrier and arranged so that lines through centres of respective pairs of sensors define at least two linearly independent directions,means for detachably attaching the electrode to the skin of an animal or human being with the sensors in electrical contact with the skin, andconnections to external equipment for transmitting respective sensed electrical potentials from the sensors to the external equipment. 2. A set of electrodes according to claim 1, characterized in that the sensors of each of said at least two electrodes are all within an area that can be covered by an electrode with a single sensor normally used for sensing the electrical potentials on animals and human beings. 3. A set of electrodes according to claim 1, characterized in that each of said at least two electrodes has a size that allows a plurality of the electrodes to be attached to the skin of a patient at respective locations normally used for sensing the electrical potentials, without any of the electrodes overlapping each other. 3. A set of electrodes according to claim 1, characterized in that the sensors of each of said at least two electrodes are all located within the periphery of a circle with a diameter of 70 mm or less. 4. A set of electrodes according to any one of claims 1-3 wherein the at least two linearly independent directions of each of said at least two electrodes are perpendicular to each other. 5. A set of electrodes according to any one of claims 1-4 characterized in that each of said at least two electrodes has a visual indication of a predetermined orientation of the electrode. 6. A set of electrodes according to claim 5 characterized in that said visual indication on each of said at least two electrodes references an anatomical feature of the body. 7. An electrode suitable for a set of electrodes according to claims 5 or 6. 8. A system for sensing electrical potentials at predetermined locations on the skin of an animal or human being, the system comprising a set of electrodes according to anyone of claims 1-6 and a number of wireless transmitters equal to the number of electrodes, where each transmitter is adapted to receive sensed electrical potentials from the sensors and to transmit signals corresponding to the sensed electrical potentials. 9. A method for sensing electrical potentials at predetermined locations on the skin of an animal or human being, the method comprising arranging, in each of the predetermined locations, an electrode from the electrode set according to any one of claims 1-6,connecting to each of the electrodes a wireless transmitter adapted to receive sensed electrical potentials from the sensors and to transmit signals representing the sensed ... | - | A61B005/04
US20090240133 | A1 | 2009-09-24 | Apparatus and method for non-invasive, in-vivo, thoracic radio interrogation | 2009-03-23 | A radio apparatus and method for non-invasive, thoracic radio interrogation of a subject for the collection of hemodynamic, respiratory and/or other cardiopulmonary related data from the subject includes a antenna positionable proximally to the subject, a radio transmitter transmitting an unmodulated radio interrogation signal of a predetermined fixed frequency at a safe level of about 1 milliwatt or less from the antenna into the subject and a radio receiver capturing through the antenna, reflections of the transmitted radio interrogation signal returned from the subject. A Doppler component of the reflections contains the data that can be extracted from the captured reflections. | 1. A radio apparatus for non-invasive, in-vivo, thoracic radio interrogation of a subject to collect hemodynamic, respiratory and/or other cardiopulmonary related data from the subject comprising: an antenna sized to be positioned proximally to the subject outside the subject;a radio transmitter operably connected to the antenna and configured to transmit only an unmodulated radio interrogation signal of a predetermined, fixed frequency through the antenna and into the proximally positioned subject; anda radio receiver operably connected to the antenna and configured to capture through the antenna reflections of the transmitted radio interrogation signal returned from the subject. 2. The radio apparatus according to claim 1 wherein predetermined fixed frequency of the radio frequency impedance interrogation signal is an ultra high frequency. 3. The radio apparatus according to claim 1, wherein the ultra high frequency is between 900 and 930 MHz. 4. The radio apparatus according to claim 1, wherein the radio frequency interrogation signal broadcast from the antenna essentially lacks noise components below at least about one hundred Hertz. 5. The radio apparatus according to claim 1 wherein the radio transmitter comprises a source of a signal of the fixed predetermined frequency and wherein the radio transmitter comprises an amplifier operably connected between the source and the antenna to amplify the source signal sufficiently to transmit the radio interrogation signal from the antenna at a strength no greater than about one milliwatt. 6. The radio apparatus according to claim 1 further comprising a duplexer operably connected between the radio transmitter and the antenna and between the antenna and the radio receiver for simultaneous operation of the radio transmitter and the radio receiver through the antenna. 7. The radio apparatus according to claim 6 wherein: the radio receiver includes a quadrature demodulator operably connected with the duplexer; andthe quadrature demodulator outputs at least one signal containing Doppler components extracted from the reflections of the radio interrogation signal. 8. The radio apparatus according to claim 7 wherein the radio receiver further comprises a high pass filter operably connected to the quadrature demodulator and configured to pass Doppler components extracted from the reflections of the radio interrogation signals and having frequencies above about one hertz. 9. The radio apparatus according to claim 18, wherein the radio receiver further comprises a low pass filter operably connected to the high pass filter and configured to pass Doppler components extracted from the reflections of the radio interrogation signals and having frequencies up to only about one hundred hertz. 10. The radio apparatus of claim 7 further comprising processing circuitry operably coupled with the quadrature demodulator so as to receive at least the Doppler components extracted from reflections of the radio interr... | NonInvasive Medical Technologies, Inc. | A61B005/05
US20090209831 | A1 | 2009-08-20 | Imaging methods for visualizing implanted living cells | 2009-01-15 | A method is provided herein for indicating viability of cells grown on a rejection inert tissue cytoarchitecture or scaffolding with a medical device that supports at least one sensing function comprising: non-destructively observing a region of a patient to where cells have been transplanted;guiding the medical device to said region of a patient using the non-destructive observation;positioning said medical device within said region of a patient using the non-destructive observation to assist in the positioning;sensing a property within said region of a patient that is indicative of cell viability or nonviability; andusing data from sensing said property within said region to indicate cell viability from a transplant with the region. Magnetic Resonance Imaging is a particularly useful format for non-destructive observation of the region. | 1. A method for indicating viability of transplanted progenitor or stem cells in an organ engineering environment, the method being performed with a medical device that supports at least one sensing function, the method comprising: non-destructively observing a region of the growing tissue or organ where cells have been placed;sensing a property within said region of the organ that is indicative of cell viability or nonviability of the cells; andusing data from sensing said property within said region to indicate cell viability from the cells on tissue cytoarchitecture within the organ wherein said cell viability is indicated by a property in cell chemistry resulting from an event selected from the group consisting of cell activity, cell inactivity, cell growth, cell death, specific cell function, specific cell dysfunction, volumetric expansion of cell population, and volumetric decrease of cell population. 2. A method for indicating viability of transplanted progenitor or stem cells in an organ engineering environment, the method being performed with a medical device that supports at least one sensing function, the method comprising: non-destructively observing a region of the organ where cells have been positioned;sensing a property within said region of the organ that is indicative of cell viability or nonviability of provided cells grown on tissue cytoarchitecture; and using data from sensing said property within said region to indicate cell viability from the provided cells grown on the tissue cytoarchitecture within the region, wherein said non-destructively observing comprises magnetic resonance imaging and wherein said cell viability is indicated by a property in cell chemistry resulting from an event selected from the group consisting of cell activity, cell inactivity, cell growth, cell death, specific cell function, specific cell dysfunction, volumetric expansion of cell population, and volumetric decrease of cell population. 3. The method of claim 2 wherein sensing a property within said region of a patient that is indicative of cell viability or nonviability of transplanted progenitor or stem cells grown in a culture; and using data from sensing said property within said region to indicate cell viability from a transplant of progenitor or stem cells grown in a culture within the region wherein said property is monitored by observation of at least one parameter selected from the group consisting of local lactate levels, local glucose turnover, local phosphorous high-energy metabolite concentrations, local F-19 labeled metabolites, alterations in tissue sodium, and changes in the conversion rates of O2 gas to H2O water. 4. The method of claim 2 wherein said property is monitored by observation of at least one parameter selected from the group consisting of local lactate levels, local glucose turnover, local phosphorous high-energy metabolite concentrations, local F-19 labeled metabolites, alterations in tissue sodium, and changes in ... | NexGen Medical Systems, Incorporated | A61B005/00 A61B005/055
US20090171180 | A1 | 2009-07-02 | METHOD AND APPARATUS FOR CONFIGURING WEARABLE SENSORS | 2007-12-28 | A mobile device may use near field communication (NFC) technology to configuration a generic pool of wearable, wireless sensors that may occupy different physical locations on an end user s body. The wearable sensors have an embedded NFC tag in them such, that a mobile device, such as a mobile phone, with an NFC capability may be used to configure sensors in the field so that it recognizes which sensor is connected to which body part. Such a system may be used for example to monitor and report on the user's daily physical activity patterns or be used for video gaming applications where the user's physical movements are detected and utilized to control the game. | 1. An system, comprising: a plurality of wearable sensors to be worn anywhere on a user's body;a near field communication (NFC) device associated with each of the wearable sensors; anda mobile device including NFC capabilities to scan each of the sensors and associate an individual one of the plurality of sensors with a specific body part. 2. The system as recited in claim 1, wherein the mobile device comprises a mobile telephone. 3. The system as recited in claim 1 wherein the mobile device comprises a personal digital assistant (PDA). 4. The system as recited in claim 1 wherein the plurality of sensors are fashioned as jewelry. 5. The system as recited in claim 1 wherein the sensors includes motion sensors to monitor movement of the specific body part to which it is attached. 6. The system as recited in claim 5 wherein the sensors further comprise any of temperature sensors, hear rate sensors, skin moisture sensors. 7. The system as recited in claim 1 wherein the sensors can perform a data dump to the mobile device. 8. The system as recited in claim 1 wherein the mobile device can put anyone of the plurality of sensors into a sleep mode. 9. The system as recited in claim 4 wherein the jewelry comprises any of wrist watches, necklaces, anklets, and earrings. 10. A method, comprising: providing a plurality of non-configured wearable sensors each having wireless capabilities;donning individual ones of the plurality of non-configured sensors on particular parts of a body;using a wireless device to scan individual sensors and configure each sensor to the particular part of the body; andwirelessly communicating physiological information between the sensors and the wireless device. 11. The method as recited in claim 11 wherein the wireless capabilities comprises near field communication (NFC) technology. 12. The method as recited in claim 11 further comprising: performing a data dump between ones of the sensors and the wireless device. 13. The method as recited in claim 11, further comprising: fashioning the plurality of sensors to look like jewelry. 14. The method as recited in claim 13, wherein the jewelry comprises any of wrist watches, necklaces, anklets, and earrings. 15. The method as recited in claim 11 wherein the sensors comprise any of temperature sensors, hear rate sensors, skin moisture sensors. 16. The method as recited in claim 11 wherein the mobile device comprises a mobile telephone. 17. The method as recited in claim 1.1 wherein the mobile device comprises a personal digital assistant. 18. The method as recited in claim 11 further comprising. using the wireless device to put a sensor into a sleep mode. 19. The method as recited in claim 10 further comprising: using the physiological information to control a video game. 20. The method as recited in claim 11 further comprising: using the physiological information to monitor health parameters of the user. | - | A61B005/04
US20090182216 | A1 | 2009-07-16 | MOISTURE CONTROL IN A TRANSDERMAL BLOOD ALCOHOL MONITOR | 2008-01-14 | Moisture may build up inside an alcohol monitor that is securely attached to a human subject due to the inlet air from the subject's skin surface which constantly emits water vapor in the form of insensible skin perspiration. As the warm moist air which has very high humidity flows along the air flow path through decreasing temperatures within the alcohol monitor, moisture will be removed from the air through condensation. The condensation problem is solved by lowering the humidity level in the air sample by mixing the very humid air sample from the body with less humid ambient air, which increases the dew point for condensation. Increasing the dew point in the air sample means that there must be a greater change in temperature along the air flow path of the air sample in order to cause the moisture in the air sample to condense and become water. | 1. A method for controlling moisture within a device having an air flow path there through, the method comprising the steps of: (a) moving an air vapor sample through an inlet opening into a sample collection chamber of the device;(b) moving an ambient air sample through a vent into said sample collection chamber, said air vapor sample and said ambient air sample forming a combined air sample in said sample collection chamber, wherein said combined air sample has a lower humidity than said air vapor sample;(c) moving said combined air sample into a sensor along the air flow path; and(d) moving said combined air sample from said sensor to an exhaust vent, wherein any moisture formed by condensation past said inlet opening along the air flow path to said exhaust vent is not physically trapped within the device. 2. The method according to claim 1 further comprising the steps of: placing the device on a limb of a subject prior to said moving steps; andmoving said air vapor sample from a surface of a subject's skin through said inlet opening and through a hydrophobic membrane, wherein said hydrophobic membrane prevents water from said air vapor sample from entering the air flow path. 3. The method according to claim 2 wherein said moving steps are performed with a pump in communication with the air flow path. 4. The method according to claim 1 wherein the device is a transdermal blood alcohol monitor and said sensor is a fuel cell. 5. The method according to claim 4 further comprising the steps of: performing a reading on said combined air sample moved into said fuel cell, said performing step further comprising the steps of: moving said air vapor sample across a face of said fuel cell; andgenerating by said fuel cell a transdermal alcohol concentration reading. 6. A device, having an air flow path there through with moisture control features, that performs readings on air samples, the device comprising: a body;a sample collection chamber within said body;an inlet opening into said sample collection chamber for receiving an air vapor sample;a vent leading into said sample collection chamber for receiving an ambient air sample;an air flow path through said body;a sensor within said body located along said air flow path; andan exhaust vent in said body located at the end of said air flow path;wherein said air vapor sample and said ambient air sample received in said collection chamber form a combined air sample, wherein said combined air sample has a lower humidity than said air vapor sample, and said combined air sample is moved through said sensor and out of said exhaust vent, wherein any moisture formed by condensation past said inlet opening along said air flow path is not physically trapped within the device. 7. The device according to claim 6 wherein the device is a transdermal blood alcohol monitor, said sensor is a fuel cell, and said air vapor sample is drawn from a surface of a subject's skin through a hydrophobic membrane located betwee... | - | A61B005/00
US20090204017 | A1 | 2009-08-13 | Uterine activity monitoring using impedance plethysmography | 2008-02-12 | A method and system for monitoring the uterine activity of a patient. A pair of electrodes are position in contact with the skin of the patient in the abdominal area. An electrical signal is introduced into the patient by the electrodes and a return signal is received and detected by the same electrodes. The return signal is analyzed and processed to produce a signal that is indicative of the uterine activity of the patient. As such, the system analyzes the electrical impedance and which changes with contractions or other uterine activity of the patient. As such, only two relatively light electrodes are utilized and both transmit and receive the electrical signal to determine changes in the impedance between the electrodes which is interpreted to be indicative of the uterine activity. | 1. A method for monitoring uterine activity of a patient, the method comprising the steps of: (a) positioning a pair of electrodes against the skin of a patient;(b) applying a voltage through the electrodes to enter the patient;(c) sensing a return signal to the electrodes; and(d) using the return signal to derive an output indicative of changes in the impedance between the electrodes. 2. The method of claim 1 wherein the step of applying a voltage through the electrodes comprises applying a continuous wave AC voltage to the patient. 3. The method of claim 2 wherein the step of applying a voltage through the electrodes comprises applying an AC voltage having a frequency of between about 50 kHz to 1.5 MHz. 4. The method of claim 1 wherein the step of using the return signals to derive an output further includes converting the signals received by the electrodes to digital signals indicative of the uterine activity of the patient. 5. The method of claim 1 wherein the step of using the return signals to derive and output includes the steps of demodulating the signals, integrating the demodulated signals with respect to time and displaying signals indicative of the uterine activity. 6. The method of claim 1 wherein the method further includes providing a visual display and the step of converting the signals comprises displaying the signal indicative of uterine activity on the visual display. 7. A system for monitoring the uterine activity of a patient, the system comprising; a pair of electrodes adapted to be positioned on the skin of the patient;a source of electricity for supplying an AC electrical signal to the electrodes,circuitry for a receiving a signal from the electrodes to determine the change in impedance between the electrodes positioned on the patient. 8. The system of claim 7 wherein the system includes a display for displaying the change in impedance between the electrodes. 9. The system of claim 7 wherein the circuitry demodulates the signals from the electrodes. 10. The system of claim 9 wherein the demodulated signals are digitized. 11. The system of claim 7 wherein the source of electricity provides an AC voltage having a frequency from about 50 kHz to 1.5 MHz. | - | A61B005/053
US20090204432 | A1 | 2009-08-13 | Physicians' Safety Terminal | 2008-02-09 | The Physicians' Safety Terminal, PST, uses a computer download of the physician's desk reference, PDR, or similar data as one source of reference input. The other primary source of data input is the patient's medical profile. The PST automatically calculates the perceived safety of each medication with the risk factor in the patient's profile. On the side of this approximately 3 inch by 3½ inch device is a green, red, and yellow light. If the red light shows the doctor must realize that the medication is strongly counter indicated. Yellow means use caution and green means there are no exceptional warning signs. The PST also gives a graphic read out of the possible side effects of each drug typed into the patient's profile. At the end of the work shift the PST is then plugged into a central computer for any downloads of new data. | 1. A computer program that stores all patient medication information and indicates its effects in relation to the complete patient profile of the individual person. 2. A computer device that is approximately three inches by three and a half inches in size on which the software in claim 1 is housed. 3. The computer program of claim 1, wherein said program indicates overdose if medication is over-prescribed based on patient's weight, general health, age and sex. 4. The computer program of claim 1, wherein said program indicates potential dangerous interactions based on patient medical history. 5. The computer program of claim 1, wherein said program indicates allergy alerts for each patient. 6. The computer program of claim 1, wherein said program produces a research history for any drug being prescribed. 7. The computer program of claim 1, wherein said program produces a label (or other document) with any appropriate medical information. 8. The appearance of the device in claim 2 consists of flashing green, yellow and red lights to indicate threat level and an alpha/numeric and/or sonic designation for the same purpose. 9. The function of the program in claim 1 being to activate flashing green, yellow and red lights to indicate threat level and an alpha/numeric and/or sonic designation for the same purpose. 10. The apparatus of the software in claim 1, consisting of a remote access system which could include automatic e-mail, laser technology and/or radio frequency that updates and receives patient information on/from other authorized systems. 11. The apparatus of claim 1, consisting of a manually incorporated e-mail system to send off-list individuals the appropriate patient information. 12. The apparatus of claim 1, consisting of a standard download/upload system when attached to the main computer medical database. 13. The adaptability of the software in claim 1, wherein said program could be adapted for use by emergency service officers. This could include laser technology and/or a radio frequency scanner to read patient's database from a distance possibly from an I.D. card, biochip or tag. 14. The adaptability of the software in claim 1, where in said program could be adapted for use by veterinarians. Information could be scanned using laser technology and/or radio frequency from a distance. 15. The method of the computer program in claim 1, where in the program uses a reverse process by listing possible medication options based on a patient's medical profile. 16. The computer program of claim 1, wherein said program displays possible antidotes and contact information of the world's top experts for immediate help in reversing the effects of wrongly administered drugs and harmful or deadly drug interactions. 17. The computer program of claim 1, wherein said program indicates danger signs for a wrongly administered drug or drugs. 18. The method of the device in claim 2, wherein said device includes a scrollbar for patient identi... | - | A61B005/00
US20090227897 | A1 | 2009-09-10 | PATIENT IDENTIFICATION FOR POINT OF CARE DIAGNOSTICS | 2005-12-05 | A patient presses a finger concurrently against a needle (14) of a collection container (12) and a fingerprint surface (22, 52). In one embodiment, the patient's fingerprint is read electronically by a scanner (24) and correlated with a container serial number (16). In another embodiment, the patient's fingerprint is embossed in a foil layer (52). An analyzer assembly (40, 40′ 40″) analyzes the biological sample and reads either the container serial number or scans the fingerprint carrying layer (52) and sends the test results and either the fingerprint or container identification to a patient memory (30). Using the fingerprint information, a processor (32) correlates the test results with a record (60) of a corresponding patient. Alternately or additionally, the analyzer assembly includes a DNA analyzer (70) which measures preselected DNA characteristics (76) of the sample. The processor (32) compares the measured DNA subset characteristics with DNA subset characteristics (66) in the patient records to correlate or confirm the correlation of the analysis results with the proper patient. | 1. A point of care diagnostics system comprising: a container which receives a biological sample from a patient; andan analyzer assembly which receives the biological container and generates (1) analysis results of the biological sample and (2) a biometrically based patient indicator. 2. The point of care diagnostics system according to claim 1, further including: a biometric indicator means for generating a biometric indicator identifying the patient corresponding to the biological sample contemporaneously with receipt of biological sample in the container. 3. The point of care diagnostics system according to claim 2, wherein the biometric indicator means includes a fingerprint scanner (24) which scans a portion of the patient contemporaneously with receipt of the biological sample in the container. 4. The point of care diagnostics system according to claim 2, wherein the biometric indicator means includes a layer that makes a machine readable record of a patient's fingerprint when handling the container. 5. The point of care diagnostics system according to claim 4, wherein the analysis assembly includes a fingerprint reader for reading the patient's fingerprint from the layer, the patient indicator including an output from the fingerprint reader. 6. The point of care diagnostics system according to claim 2, wherein the biological sample is peripheral blood from a fingertip and the container includes a sampling needle which extends through a fingerprint recording means. 7. The point of care diagnostics system according to claim 1, further including: a scanner for electronically reading a biometric measurement of the patient as the biological sample is collected;a reader for reading an identification of the container as the sample is taken; and,a sampling processor for communicating the biometric measurement and the container identification to a memory. 8. The point of care diagnostics system according to claim 7, wherein the analysis assembly includes: a container identification reader; and,an analyzer processor which communicates the patient identification with the analysis results to the memory. 9. The point of care diagnostics system according to claim 8, further including: a central processor which receives the biometric information and the container information from the sampling processor and the analysis results and the container identification from the analyzer processor and correlates the analysis results with the patient from whom the biological sample was received. 10. The point of care diagnostics system according to claim 1, wherein: the analysis system includes a DNA analyzer which analyzes the biological sample for a preselected set of DNA characteristics, the analysis system communicating the measured DNA characteristics to a central processor; and,a plurality of patient records, each patient record including the preselected DNA characteristics of the patient, the central processor comparing the preselected DNA characteri... | KONINKLIJKE PHILIPS ELECTRONICS N.V. | A61B005/15 C12Q001/68 G06F007/04
US20090210280 | A1 | 2009-08-20 | METHOD AND APPARATUS FOR CREATING A SCHEDULE BASED ON PHYSIOLOGICAL DATA | 2007-06-25 | The invention provides a method and apparatus for creating a schedule, wherein the schedule is used for a user's schedule arrangement, the apparatus for creating a schedule comprises: acquiring means for acquiring at least one physiological health condition data of the user; analyzing means for generating suggestion on the schedule arrangement based on said at least one physiological health condition data; and generating means for adding the schedule arrangement to the schedule according to a predetermined rule. The invention is used to dynamically create a schedule arrangement adaptive to the physiological health condition of a user under the premise that there is a change in the physiological health condition of the user, so that the scheduled exercises of the user are arranged more efficiently, securely and reasonably. | 1. A method for creating a schedule, said schedule being used for a user's schedule arrangement, said method comprises the steps of: (a) acquiring at least one physiological health condition data of the user;(b) generating suggestion on the schedule arrangement based on said at least one physiological health condition data; and(c) adding the schedule arrangement to the schedule according to a predetermined rule. 2. The method according to claim 1, wherein said predetermined rule is an acknowledge information input by the user. 3. The method according to claim 1, wherein said predetermined rule is an acknowledgement information that is set according to the user's personal physiological health characteristics. 4. The method according to claim 1, further comprising the step of: monitoring at least one physiological condition data of the user;wherein step (a) includes the step of acquiring the at least one monitored physiological health condition data. 5. The method according to claim 1, further comprising the step of: acquiring at least one environment condition data of the user;wherein step (b) includes the step of generating suggestion on schedule arrangement according to the at least one physiological health condition data and the environment condition data. 6. The method according to claim 1, wherein step (b) includes the steps of: judging whether said physiological condition data is within a reference data range; and generating suggestion on schedule arrangement based on the result of judging. 7. The method according to claim 1, further comprising the step of: presenting said suggestion on said schedule arrangement to the user. 8. An apparatus for creating a schedule, said schedule being used for a user's schedule arrangement, said apparatus comprising: (a) acquiring means for acquiring at least one physiological health condition data of the user;(b) analyzing means for generating suggestion on the schedule arrangement based on said at least one physiological health condition data; and(c) generating means for adding the schedule arrangement to the schedule according to a predetermined rule. 9. The apparatus according to claim 8, wherein said predetermined rule is an acknowledge information input by the user. 10. The apparatus according to claim 8, wherein said predetermined rule is an acknowledgement information that is set according to the user's personal physiological health characteristics. 11. The apparatus according to claim 8, further comprising: a physiological sensor means for monitoring at least one physiological condition data of the user;wherein said acquiring means is used to acquire the at least one monitored physiological health condition data. 12. The apparatus according to claim 8, wherein said acquiring means is further used to acquire the user's at least one environment condition data; wherein said analyzing means is used to generate suggestion on schedule arrangement according to said at least one physiological hea... | Koninklijke Philips Electronics N.V. | G06Q010/00 A61B005/00
US07580739 | B2 | 2009-08-25 | System for detecting position of capsule endoscope in subject | 2004-12-20 | A system includes a device swallowed, passing through a subject, and including a constant magnetic field generator generating a constant magnetic field; and a position transducer. The position transducer includes a magnetic detector, a calibration magnetic field generator, a magnetic detector detecting an intensity of a magnetic field, a coordinate calibrating unit, and a position processor. The calibration magnetic field generator is disposed at a fixed relative position to the subject, and generates a calibration magnetic field for position calibration of the magnetic detector. The coordinate calibrating unit calibrates a position coordinate of the magnetic detector using an intensity of the calibration magnetic field. The position processor calculates a position of the device in the subject based on the intensity of the constant magnetic field and the position coordinate of the magnetic detector calibrated. | 1. A system comprising: a device that is swallowed, passes though a subject, and includes a constant magnetic field generator generating a constant magnetic field; anda position transducer that includes at least first, second, and third magnetic detectors each detecting an intensity of the magnetic field,a calibration magnetic field generator, disposed at a fixed relative position to the subject, and generating a calibration magnetic field for position calibration of at least one of the first, second and third magnetic detectors,a coordinate calibrating unit calibrating a position coordinate of the at least one of the first, second and third magnetic detectors using an intensity of the calibration magnetic field detected by the at least one of the first, second and third magnetic detectors, anda position processor calculating a position of the device in the subject based on the intensity of the constant magnetic field detected by at least the first, second and third magnetic detectors and based on at least the position coordinates of the first, second and third magnetic detectors after the calibration of the position coordinate of the at least one of the first, second and third magnetic detectors by the coordinate calibrating unit. 2. The system according to claim 1, wherein the coordinate calibrating unit calibrates the position coordinate using a distance between the at least one of the first, second and third magnetic detectors and the calibration magnetic field generator, the distance being calculated based on the intensity of the calibration magnetic field detected by the at least one of the first, second and third magnetic detectors. 3. The system according to claim 1, wherein: the constant magnetic field generator is disposed in a position where a direction of the constant magnetic field is fixed; andthe position transducer further includes a magnetic field direction detector detecting a direction of the constant magnetic field generated from the constant magnetic field generator, and an orientation direction detector detecting an orientation direction of the device in the subject based on the direction detected by the magnetic field direction detector. 4. The system according to claim 3, wherein the position transducer further includes an orientation direction database that stores, in advance, a distance from the magnetic field generator, a relation between a direction of the constant magnetic field, and an orientation direction of the device in the subject, and the orientation direction detector detects the orientation direction of the device in the subject using the orientation direction database. 5. The system according to claim 1, wherein the device further includes a predetermined function executing unit that obtains information of an inside of the subject, and a radio transmitting unit that transmits the information of the inside of the subject with radio communication, and the position transducer further includes a receiving un... | Olympus Corporation | A61B005/05
US07575876 | B2 | 2009-08-18 | Biomarkers for neurodegenerative disorders | 2006-05-24 | The present invention provides methods for diagnosing neurodegenerative disease, such as Alzheimer's Disease, Parkinson's Disease, and dementia with Lewy body disease by detecting a pattern of gene product expression in a cerebrospinal fluid sample and comparing the pattern of gene product expression from the sample to a library of gene product expression pattern known to be indicative of the presence or absence of a neurodegenerative disease. The methods also provide for monitoring neurodegenerative disease progression and assessing the effects of therapeutic treatment. Also provided are kits, systems and devices for practicing the subject methods. | 1. A method of aiding in a differential diagnosis between Alzheimer's disease (AD), Parkinson's disease (PD), and dementia with Lewy body disease (DLB) in a subject having clinical presentations of neurodegenerative diseases, said method comprising: detecting a pattern of gene product expression for at least five gene products listed in FIGS. 5A-5YY in a cerebrospinal fluid sample from the subject; andcomparing the detected pattern of gene product expression from the cerebrospinal fluid sample to a library of gene product expression patterns known to provide a differential diagnosis between AD, PD and DLB as represented in FIGS. 5A-5YY,wherein when the detected pattern corresponds to a pattern as represented in FIGS. 5A-5YY a differential diagnosis between AD, PD, and DLB is made. 2. The method of claim 1, wherein said gene product is a polypeptide. 3. The method of claim 1, wherein said detecting is by mass spectrometry. 4. The method of claim 1, wherein said detecting is by immunoassay. 5. The method of claim 4, wherein said immunoassay is enzyme linked immunosorbent assay (ELISA). 6. The method of claim 1, wherein said detecting is by an antibody-derivatized bead-based technology. | The University of Washington | A61B005/00 G01N033/00 G01N033/53 G01N033/566 G01N033/48 G01N031/00 A61K038/00 C07K016/00
US07582058 | B1 | 2009-09-01 | Surgical access system and related methods | 2003-06-26 | A system for accessing a surgical target site and related methods, involving an initial distraction system for creating an initial distraction corridor, and an assembly capable of distracting from the initial distraction corridor to a secondary distraction corridor and thereafter sequentially receiving a plurality of retractor blades for retracting from the secondary distraction corridor to thereby create an operative corridor to the surgical target site, both of which may be equipped with one or more electrodes for use in detecting the existence of (and optionally the distance and/or direction to) neural structures before, during, and after the establishment of an operative corridor to a surgical target site. | 1. A method of accessing a surgical target site, comprising the steps of: creating an initial distraction corridor through tissue extending between an incision point and a surgical target site via an initial distraction assembly including a K-wire and at least one dilator capable of being slideably passed over said K-wire;distracting said tissue from said initial distraction corridor to a secondary distraction corridor with an instrument capable of being guided to said surgical target site along said at least one dilator of said initial distraction assembly;introducing a plurality of retractor blades for retracting said tissue from said secondary distraction corridor to create an operative corridor to said surgical target site; andproviding a control unit capable of electrically stimulating at least one stimulation electrode provided on said initial distraction assembly, sensing a response of a nerve depolarized by said stimulation, determining at least one of nerve proximity and nerve direction from said initial distraction assembly to the nerve based upon the sensed response, and communicating to a user at least one of visual indicia and audio communications representing at least one of said determined nerve proximity and said determined nerve direction. 2. The method of claim 1, wherein said instrument capable of being guided to said surgical target site along said at least one dilator of said initial distraction assembly comprises a secondary distraction system. 3. The method of claim 2, wherein said secondary distraction system includes at least two speculum blades capable of being moved generally apart from one another. 4. A method of accessing a surgical target sites comprising the steps of: creating an operative corridor through tissue extending between an incision point and a surgical target site via a distraction assembly and a retraction assembly, wherein said distraction assembly comprises an initial assembly including an elongate inner element and at least one dilator, said distraction assembly further comprises a secondary instrument advanceable to said surgical target site along said at least one dilator of said initial assembly, and wherein at least one of said distraction assembly and retraction assembly includes at least one stimulation electrode;electrically stimulating said at least one stimulation electrode;sensing a response of a nerve depolarized by said stimulation;determining at least one of nerve proximity and nerve direction of said nerve relative to at least one of said distraction assembly and said retraction assembly based upon the sensed response; andcommunicating indicia to a user representing at least one of said determined nerve proximity and said determined nerve direction. 5. The method of claim 4, wherein said operative corridor is established to a spinal target site. 6. The method of claim 4, wherein said operative corridor is established to a spinal target site via a lateral, trans-psoas approach. 7. T... | NuVasive, Inc. | A61B001/32 A61B005/04
US07844341 | B2 | 2010-11-30 | Implantable medical device with antenna | 2009-01-15 | An implantable medical device for use in a patient management system is described including a sensor, a processor, and a first communications unit. The first communications unit can deliver notification of significant events to a host computer using a short-range telemetry first communications link. A second communications unit can deliver notification of the significant events to the host computer over a second communications link, which is over a pervasive wireless communications network, such as a cell phone network. The device includes an antenna that is operatively connected to both the first and second communications units. | 1. An implantable medical device for use in a patient management system, said implantable medical device comprising: a sensor capable of measuring a body characteristic and generating a data signal describing the measured body characteristic;a processor configured to analyze the data signal and configured to identify one or more significant events that warrant attention for the well-being of a patient;a first communications unit comprising a first wireless transmitter/receiver capable of establishing a first communications link with a host computer using an external local transmitter/receiver unit, when said first wireless transmitter/receiver unit is within a short-range telemetry communication range of said local transmitter/receiver unit, to deliver at least notification of the one or more significant events to said host computer using said first communications link;a second communications unit comprising a second wireless transmitter/receiver unit capable of establishing a second communications link with said host computer over a pervasive wireless communications network to deliver at least notification of the one or more significant events to said host computer over said second communications link; wherein said first and second communications units are housed within the implantable medical device; anda single antenna operatively connected to both the first and second communications units. 2. The device of claim 1 wherein the antenna is a dual mode antenna. 3. The device of claim 2 wherein the antenna is an inverted-f antenna. 4. The device of claim 1 wherein the antenna is a single mode antenna. 5. The device of claim 1 wherein the pervasive wireless network is a wireless local area network or wireless wide area network. 6. The device of claim 5 wherein the first communication link is a short-range radio frequency link. 7. The device of claim 6 wherein the antenna is a single mode antenna. 8. The device of claim 7 wherein the antenna is configured to receive and transmit electromagnetic radiation at frequencies from 800 MHz to 950 MHz. 9. The device of claim 8 wherein the device is configured to: receive and transmit electromagnetic radiation at frequencies from 900 MHz to 950 MHz for the short-range radio frequency link;receive and transmit electromagnetic radiation at frequencies from 800 MHz to 900 MHz for the second communication link with the pervasive wireless communication network. 10. The device of claim 6 wherein the antenna is a dual mode antenna. 11. The device of claim 10 wherein the antenna is configured to: receive and transmit electromagnetic radiation at a first mode having frequencies from 800 MHz to 950 MHz; andreceive and transmit electromagnetic radiation at a second mode having frequencies from 1700 MHz to 2000 MHz. 12. The device of claim 11 wherein the antenna is configured to: receive and transmit electromagnetic radiation at frequencies in the first mode from 900 MHz to 950 MHz for the short-range radio fr... | Cardiac Pacemakers, Inc. | A61N001/08
US07577471 | B2 | 2009-08-18 | Optical coherence tomography system | 2006-09-19 | An optical coherence tomography system includes a catheter in which is arranged a plurality of light conducting fibers. It further includes a plurality of optical units. Light from the proximal end to the distal end and signals from the distal end to the proximal end can be transmitted simultaneously in different fibers. Time is saved through the simultaneous signal processing of signals from different fibers. That is advantageous particularly in the imaging, by means of coherence tomography, of blood vessels that have to be occluded for said imaging. | 1. An optical coherence tomography system, comprising: a catheter;a plurality of light conducting fibers arranged on the catheter; anda plurality of optical units each assigned to one of the fibers respectively, wherein each optical unit comprises an interferometer unit which comprises a reference arm and an evaluation unit having a detector, and wherein a single light source is provided for the optical units,wherein the optical units are configured such that: light from the each assigned optical unit in the respective fiber is guided from a proximal fiber end to a distal fiber end independently of other fibers, anda signal is guided from the distal fiber end to the proximal fiber end independently of other fibers and independently evaluated in the respectively assigned optical unit so that the light and the signal are transmitted simultaneously in different fibers,wherein each fiber is configured to turn together with the associated optical unit independently of other fibers. 2. The optical coherence tomography system as claimed in claim 1, wherein a single signal processing unit is provided which guides signals from the optical units. 3. The optical coherence tomography system as claimed in claim 2, wherein the signal processing unit obtains an image from signals from at least two different fibers. 4. The optical coherence tomography system as claimed in claim 2, wherein a series of images is processed in the signal processing unit with each image obtained from a portion of the fibers. 5. The optical coherence tomography system as claimed in claim 4, wherein the portion of the fibers is an individual fiber. 6. The optical coherence tomography system as claimed in claim 1, wherein distal ends of at least two different fibers are provided at a same height in the catheter. 7. The optical coherence tomography system as claimed in claim 1, wherein distal ends of at least two different fibers are spatially displaced along a catheter axis of the catheter. 8. The optical coherence tomography system as claimed in claim 1, wherein each of the fiber is surrounded by a separate casing. 9. The optical coherence tomography system as claimed in claim 1, wherein the fibers are surrounded by a common casing. 10. The optical coherence tomography system as claimed in claim 1, wherein each of the optical units is turned individually. 11. The optical coherence tomography system as claimed in claim 1, wherein the fibers are turned in common along with associated optical units while maintaining a relative mutual spatial relationship. 12. The optical coherence tomography system as claimed in claim 1, wherein an optical marking is provided on the catheter which enables signals from different fibers spatially assigned to each other. 13. The optical coherence tomography system as claimed in claim 1, wherein the signal is guided from the distal fiber end to the proximal fiber end independently of other fibers and independently prepared to be evaluated in the r... | Siemens Aktiengesellschaft | A61B005/05
US07569020 | B2 | 2009-08-04 | Method for extracting timing parameters using a cardio-mechanical sensor | 2006-06-19 | In a method and apparatus for measuring the ejection fraction in a mammalian heart, the opening and closing of a heart valve is sensed with an implanted sensor, and a pre-ejection period is measured as a function of the sensed opening and closing of the heart valve. The ventricular ejection time also is measured, and the ejection fraction is determined as a function of the measured pre-ejection period and the ejection time. | 1. A method for measuring ejection fraction in a mammalian heart, comprising the steps of: sensing opening and closing of a heart valve in the heart of a mammalian subject, and generating a sensor signal representing said opening and closing of said heart valve, said heart exhibiting a heartbeat rate;filtering said sensor signal to extract a signal component therefrom, as a filtered signal, in a frequency range much higher than said heartbeat rate;squaring said filtered signal to obtain a power signal representing power of said filtered signal;providing said power signal to an electronic detection unit and, in said electronic detection unit, measuring, in said power signal, a pre-ejection period of said heart as a function of the sensed opening and closing of said heart valve;additionally in said electronic detection unit, measuring, in said power signal, a ventricular ejection time of said heart;in said electronic detection unit, automatically determining an ejection fraction of the heart as a function of the measured pre-ejection period and the measured ventricular ejection time; andemitting an electronic output signal from said electronic detection unit representing said ejection function. 2. A method as claimed in claim 1 wherein the step of filtering said sensor signal comprises bandpass filtering said sensor signal to extract a signal component therefrom in a frequency range between approximately 20 and 40 Hz. 3. A method as claimed in claim 1 comprising bandpass filtering said sensor signal in a frequency range between 18 and 42 Hz. 4. A method as claimed in claim 1 comprising filtering said sensor signal in a second order, zero phase Butterworth filter. 5. A method as claimed in claim 1 wherein the step of filtering said sensor signal comprises: filtering said sensor signal in a first filter to extract a signal component therefrom, as a first filtered signal, in said frequency range substantially higher than said heartbeat rate;squaring said first filtered signal to obtain a squared signal;filtering said squared signal in a second filter to obtain a second filtered signal;differentiating said second filtered signal to obtain a first derivative with respect to time of said second filtered signal; andproviding said first derivative to said electronic detection unit as said power signal. 6. A method as claimed in claim 5 comprising employing a bandpass, second order, zero phase Butterworth filter as said first filter, and employing a low-pass, second order, zero phase Butterworth filter as said second filter. 7. A method as claimed in claim 1 comprising sampling said sensor signal before filtering said sensor signal. 8. A method as claimed in claim 1 comprising: in said electronic detection unit, measuring the pre-ejection period a plurality of times during a predetermined time period;in said electronic detection unit, measuring the ventricular ejection time said plurality of times during said predetermined time period;in said electro... | St. Jude Medical AB | A61B005/026
US07590550 | B2 | 2009-09-15 | Connecting consumers with service providers | 2007-06-15 | A request is received from a consumer of services to consult with a service provider having a service provider profile that satisfies at least some attributes in a set of attributes that define a suitable service provider; an available service provider satisfying at least some of the attributes in the set of attributes is identified; and a communication channel is provided to establish a communication between the consumer of services and the identified service provider. | 1. A computer-implemented method comprises: receiving in a computer, a request from a consumer of services to consult with a medical service provider having a medical service provider profile that satisfies at least some attributes associated with medical qualifications in a set of attributes that define a suitable medical service provider;accessing a data repository that stores information pertaining to medical service providers, including present availability of the medical service providers for participating in a consultation;determining in the computer, which of the medical service providers are presently available;identifying in the computer, medical service providers satisfying at least some of the attributes in the set of attributes that define suitable medical service providers;producing a set of available medical service providers that satisfy at least some of the attributes in the set of attributes to send to the consumer of services;receiving a selection from the consumer of one of the medical service providers from the set of available medical service providers;establishing an immediate, real-time communication channel between the consumer of services and the selected medical service provider;identifying second available medical service providers of a second type of service provider satisfying at least some of the attributes associated with the medical specialty in the set of attributes;receiving a selection from the consumer of one of the second available medical service providers; andestablishing a second immediate, real-time communication channel between the consumer of services and the second selected medical service provider, with the real-time communication channel and the second real-time communication channel being established concurrently or consecutively. 2. The method of claim 1 further comprises: receiving an availability indication from a medical service provider; andupdating the data repository with the received availability indication from the medical service provider. 3. The method of claim 1 wherein the communication channel for whichever selected medical service provider is available first is established first. 4. The method of claim 1 wherein if the communication channel with the first selected medical service provider is established before the second communication channel, the method further comprises: providing information describing an outcome of a communication established through the communication channel between the consumer of services and the first selected medical service provider to the second selected medical service provider in advance of establishing the second communication channel. 5. The method of claim 1 further comprising: providing information describing an outcome of a communication established through the communication channel between the consumer of services and the selected medical service provider to a second medical service provider associated with the consumer of services. 6. The metho... | American Well Inc. | G06Q010/00 G06Q050/00 G06Q099/00 A61B005/00 G06F019/00
US07558613 | B2 | 2009-07-07 | Spatial encoding MR data of a moving subject using a higher-order gradient field | 2005-10-03 | The present invention includes a technique for use with magnetic resonance imaging that includes the application of a non-linear, higher-order gradient field in the presence of a moving object to be scanned. MR data is acquired as the object moves through the non-linear gradient field. Resulting images are contiguous and do not require the patching together of data in either k-space or image space and result in an image with expanded FOV in a longitudinal direction of the moving object. | 1. An MR system having a gradient coil assembly, a moveable table, a table controller, and a system controller designed to coordinate MR data acquisition from a subject continuously moved by the moveable table through an imaging volume, the system controller designed to coordinate data acquisition by: causing the gradient coil assembly to generate a phase encoding gradient field having an exponential relation higher than a single order along an object direction, wherein the phase encoding gradient field is induced via application of a pulsed phase encoding gradient having a constant value at any given location along the object direction;instructing the table controller to move an object to be scanned in the object direction through the phase encoding gradient field; andacquiring MR data as the object moves with contiguous continuity in the object direction through the phase encoding gradient field. 2. The MR system of claim 1 wherein the object direction is in a z-direction, and wherein a value of the gradient field is a linear function of the given z-location. 3. The MR system of claim 2 wherein the system controller causes the object to be moved in the z-direction on successive TRs to acquire a full range of kz data. 4. The MR system of claim 1 wherein the phase encoding gradient field is a pulsed z2 gradient field. 5. The MR system of claim 1 wherein the system controller is further configured to acquire the MR data by: phase correcting acquired MR data along the object direction;Fourier transforming the phase corrected MR data; andreconstructing an image with spatial encoding in the object direction. 6. An apparatus comprising: a magnet assembly;a gradient coil system;an RF coil assembly; and a processor arranged to produce a magnetic resonance (MR) pulse sequence, the processor operably connected to the magnet assembly, the gradient coil system, and the RF coil assembly to execute an MR scan defined by the pulse sequence, the pulse sequence comprising:a series of RF pulses that are initiated by the RF coil assembly, each RF pulse occurring within a defined repetition time period TR; anda phase encoding gradient that is initiated by the gradient coil system, the phase encoding gradient comprised of a higher order gradient having a consistent value as applied in each TR. 7. The processor of claim 6 wherein the pulse sequence further comprises a rewinder gradient positioned at an end of a TR and having a consistent value from one TR to a next TR to rephase spins prior to a following RF pulse. 8. The processor of claim 6 operably connected to a table controller designed to cause a moveable table to be incremented a value based on the TR of the pulse sequence in order to acquire data with motion-induced spatial encoding. 9. The processor of claim 6 configured to communicate with the gradient coil system to induce in-plane encoding with a first spiral excitation occurring in the TR to provide spiral encoding in 3D imaging. 10. The process... | General Electric Company | A61B005/05 G01V003/00
US07587937 | B2 | 2009-09-15 | System incorporating an insole pressure sensor and personal annuciator for use in gait assistive therapy | 2006-12-05 | A system designed to assist with the therapeutic treatment of subjects who have difficulty in walking, specifically those with a lack of sensation due to nerve damage or amputation, who are unable to tell when the foot makes contact with the floor. The system comprises a removable insole placed inside the shoe with proportionally senses touchdown; a miniature wireless transmitter which can be worn unobtrusively on the shoe; a miniature wireless receiver with tone generator which feeds an earpiece worn by the user; and a separate wireless receiver used by the therapist to monitor the same signal receiver by the user, in order to facilitate initial set-up and adjustments. | 1. A system for providing biofeedback information to a subject for gait assistive therapy, comprising: an insole pressure sensor, comprising: a lower layer of foam having an upper side;a plurality of bottom conductive elements mounted to the upper side of the lower layer of foam;a middle layer of foam defining at least one plurality of holes, the at least one plurality of holes comprising a first plurality of holes that are positioned proximate a heel portion of the middle layer of foam and a second plurality of holes that are positioned proximate a ball portion of the middle layer of foam;a plurality of conductive foam cores, wherein one foam core is positioned into each hole of the at least one plurality of holes;an upper layer of foam having a lower side; anda plurality of bottom conductive elements mounted to the lower side of the upper layer of foam, wherein the lower layer of foam is mounted to a bottom surface of the middle layer of foam and the upper layer of foam is mounted to a top surface of the middle layer of foam to form a flexible shoe insert; anda means for communicating audio feedback to the subject indicative of pressure applied by the ball and heel portions of the subject's foot to the insole pressure sensor. 2. The system of claim 1, further comprising a plurality of electrical traces, wherein one electrical trace of the plurality of electrical traces is in registered communication with one conductive element. 3. The system of claim 1, wherein each conductive element is a conductive fabric. 4. The system of claim 1, wherein the upper and lower layers of foam have substantially the same shape. 5. The system of claim 2, wherein the electrical traces are in communication with a pair of comparators, one comparator of the pair of comparators being in communication with the electrical traces that are mounted therein a ball area of the formed insert and the other comparator of the pair of comparators being in communication with the electrical traces that are mounted therein a heel area of the formed insert, and wherein each of the comparators of the pair of comparators are configured to provide an output signal when the pressure exerted by the subject on the respective ball or heel area of the formed insert exceeds a pre-set level. 6. The system of claim 5, further comprising a transmitter and a receiver that is positioned remotely from the transmitter, and wherein the pair of comparators is in communication with the transmitter such that the generated output signal is communicated to the receiver. 7. The system of claim 6, further comprising a pair of first oscillators in communication with the receiver, wherein one first oscillator generates a pulse signal in response to the received output signal when the comparator senses pressure in the ball area of the insert and wherein the other first oscillator generates a pulse signal in response to the received output signal when the comparator senses pressure in the heel area of the... | - | A61B005/00
US07570411 | B2 | 2009-08-04 | Optical limiter having trimetallic nitride endohedral metallofullerence films | 2005-03-25 | An exemplary optical limiter device (100) has an optically transmissive substrate (102) and a layer (104) on a first surface (106) of the substrate, the layer having a trimetallic nitride endohedral metallofullerene. The layer can be a thin film of the trimetallic nitride endohedral metallofullerene, a layer material with a cavity containing a solution with the trimetallic nitride endohedral metallofullerene, a sol-gel with a trimetallic nitride endohedral metallofullerene, and a self assembled monolayer with a trimetallic nitride endohedral metallofullerene. The layers of trimetallic nitride endohedral metallofullerenes can be vapor deposited, solution deposited and/or self assembled onto optical components. The third-order nonlinear properties of these films provide desired transmission characteristics. | 1. An optical limiter device comprising: an optically transmissive substrate; and a layer on a first surface of the substrate, the layer including a trimetallic nitride endohedral metallofullerene. 2. The optical limiter device of claim 1, wherein the layer includes one or more of: a thin film including the trimetallic nitride endohedral metallofullerene, a layer material with a cavity containing a solution including the trimetallic nitride endohedral metallofullerene, a sol-gel containing a trimetallic nitride endohedral metallofullerene, and a self assembled monolayer containing a trimetallic nitride endohedral metallofullerene. 3. The optical limiter device of claim 2, wherein the layer comprises a thin film consisting essentially of the trimetallic nitride endohedral metallofullerene. 4. The optical limiter device of claim 1, wherein the trimetallic nitride endohedral metallofullerene has a general formula A3−nXnN@Cm, wherein n ranges from 0 to 3, A and X are a trivalent metal, m is between about 60 and about 200, and N is a heteroatom/ion. 5. The optical limiter device of claim 4, wherein N is nitrogen. 6. The optical limiter device of claim 4, wherein the trivalent metal is a rare earth metal or a group IIIB metal. 7. The optical limiter device of claim 6, wherein A is selected from the group consisting of Scandium, Yttrium, Lanthanum, Gadolinium, Holmium, Terbium, Erbium, Thulium, and Ytterbium. 8. The optical limiter device of claim 7, wherein A is selected from the group consisting of Terbium, Erbium, Holmium, Scandium and Yttrium. 9. The optical limiter device of claim 6, wherein X is selected from the group consisting of Scandium, Yttrium, Lanthanum, Gadolinium, Holmium, Terbium, Erbium, Thulium, and Ytterbium. 10. The optical limiter device of claim 1, wherein the substrate is a glass. 11. The optical limiter device of claim 10, wherein the substrate is quartz or a chalcogenide glass. 12. The optical limiter device of claim 1, wherein the layer has a thickness of one monolayer of the trimetallic nitride endohedral metallofullerene to 1 mm. 13. The optical limiter device of claim 12, wherein the thickness is from about 1 nm to 1 micron. 14. The optical limiter device of claim 1, wherein the layer is a patterned layer. 15. A method of forming an optical limiter device, the method comprising; forming a layer including a trimetallic nitride endohedral metallofullerene on an optically transmissive substrate by a technique selected from the group consisting of a vapor deposition technique, a solution technique and a self-assembled monolayer technique. 16. The method of claim 15, wherein the selected technique is a vapor deposition technique including physical vapor deposition, chemical vapor deposition, laser assisted deposition, molecular beam evaporation. 17. The method of claim 15, wherein the selected technique is a solution technique including evaporation from solution, electrochemical deposition, electrophoretic deposi... | Luna Innovations Incorporated | G02F001/03 A61B005/055 C07F005/00
US07572227 | B2 | 2009-08-11 | Blood pressure measuring apparatus | 2007-09-20 | This invention provides a blood pressure measuring apparatus capable of stably measuring the blood pressure in even the tragus while suppressing the degree of invasion.;An attaching portion (3) of the blood pressure measuring apparatus has an inner cuff (6), an outer cuff (7), and a holding member (10) which holds the inner cuff (6) and outer cuff (7), and the holding member has a “U” shape. The end portions of the holding member (10) where the inner cuff (6) and outer cuff (7) are arranged are almost parallel to each other, and the inner cuff (6) and outer cuff (7) oppose each other. An auxiliary member (80) which comes in contact with a predetermined position of the ear of a person to be measured and increases the attachment stability of the inner cuff (6) and outer cuff (7) at the tragus is attached to the holding member (10). | 1. A blood pressure measuring apparatus comprising: an inner cuff to be inserted into an ear hole, and an outer cuff to be positioned outside a tragus;holding means for holding said inner cuff and said outer cuff;pulse wave detecting means incorporated into at least one of said inner cuff and said outer cuff to detect a pulse wave signal obtained by light from blood flowing through a blood vessel;pressurizing/depressurizing means for pressurizing and depressurizing said inner cuff and said outer cuff by using a fluid, after said inner cuff and said outer cuff clamp the tragus;a tube connected from said inner cuff and said outer cuff to said pressurizing/depressurizing means to supply the fluid;pressure detecting means connected to said tube to detect pressures of said inner cuff and said outer cuff; andblood pressure measurement control means for measuring a blood pressure value from the pulse wave signal,wherein said inner cuff and said outer cuff oppose each other, and a thickness of a lid portion of each of said inner cuff and said outer cuff is made larger than a thickness of a cylindrical portion. 2. A blood pressure measuring apparatus according to claim 1, wherein one end of said holding means is open, end portions of said holding means where said inner cuff and said outer cuff are arranged are substantially parallel, and andan auxiliary member adapted to be in contact with a predetermined position of an ear of a person to be measured and increases attachment stability of said inner cuff and said outer cuff at the tragus is attached to said holding means. 3. A blood pressure measuring apparatus according to claim 2, wherein said auxiliary member protrudes from said holding means, and a length of the protrusion from said holding means is adjustable by a protrusion length adjusting mechanism. 4. A blood pressure measuring apparatus according to claim 1, further comprising an ear hook which has a tube holding portion which holds the tube connected to said inner cuff and said outer cuff, and adapted to guide said tube to said pressurizing!depressurizing means through a back of the ear of the person to be measured. 5. A blood pressure measuring apparatus according to claim 4, wherein said ear hook and said holding means are independent members except for portions integrated via said tube. 6. A blood pressure measuring apparatus according to claim 4, wherein said ear hook has a shape portion adapted to press at least an anti-helix of the ear of the person to be measured. 7. A blood pressure measuring apparatus according to claim 4, wherein a stopper member which regulates a length to be pulled in a predetermined direction is attached to said tube. 8. A blood pressure measuring apparatus according to claim 7, wherein said tube holding portion of said ear hook has a plurality of Lube holding portions, andsaid stopper member is attached to a position of a tube holding portion closest to said holding means. 9. A blood pressure measuring appa... | Terumo Kabushiki Kaisha Nippon Telegraph and Telephone Corporation | A61B005/02
US07596406 | B2 | 2009-09-29 | Device for recording electrophysiological signals and for displaying the signals or signal information elements which are derived therefrom | 2006-02-03 | Device for recording electrophysiological signals and for displaying the signals or signal information elements which are derived therefrom, comprising a catheter which includes a plurality of electrodes arranged in a distributed manner for signal recording and a rendition device for displaying the signals or the individual signal information elements which relate to the respective electrodes and are derived from the signals, wherein the signals or the signal information elements can be displayed in a display which is modeled on the geometric arrangement of the electrodes at the catheter or on the geometric arrangement of the electrodes during the signal recording. | 1. A device for recording and displaying electrophysiological signals or signal information elements derived from electrophysiological signals, the device comprising: a catheter including a plurality of electrodes for acquiring electrophysiological signals, the plurality of electrodes having a distributed geometric arrangement on the catheter; anda display device for displaying the electrophysiological signals or the signal information elements, wherein the display device is configured to display the respective electrophysiological signals or the signal information elements in a display arrangement corresponding to the distributed geometric arrangement of the electrodes or corresponding to a current spatial geometric arrangement of the electrodes relative to a three-dimensional environment while acquiring the electrophysiological signals,wherein the electrophysiological signals are time domain signals acquired and displayed continuously in a time display where each of the plurality of electrodes has a corresponding time domain signal and all of the corresponding time domain signals are displayed simultaneously, andthe signal information elements are determined by averaging an amplitude of a respective electrophysiological signal associated with a respective electrode, and where the signal information element is rendered in a color-coded manner and all of the corresponding signal information elements are displayed simultaneously and arranged in cake segments. 2. The device as claimed in claim 1, wherein the distributed geometric arrangement is an essentially annular arrangement, andthe electrophysiological signals respectively the signal information elements are displayed in a midpoint-oriented radial display corresponding to the annular arrangement, the midpoint-oriented radial display having a common center point relative to which the electrophysiological signals or the signal information elements are displayed. 3. The device as claimed in claim 2, wherein the electrophysiological signals are displayed in a radial star-shaped arrangement. 4. The device as claimed in claim 3, wherein the star-shaped arrangement includes an amplitude of the electrophysiological signals, the amplitude increasing in an outward radial direction relative to the center point. 5. The device as claimed in claim 3, wherein the electrophysiological signals are acquired and displayed continuously in a time display and extending in an outward radial direction relative to the center point or in an inward radial direction relative to the center point, the radial direction corresponding to a time axis. 6. The device as claimed in claim 2, wherein a complete display segment is assigned to each electrode. 7. The device as claimed in claim 6, wherein each arc segment is assigned to a different electrode within one display segment, and all arc segments assigned to the same electrode are displayed in the form of a spiral. 8. The device as claimed in claim 1, wherein the distr... | Siemens Aktiengesellschaft | A61B005/44
US07577281 | B2 | 2009-08-18 | Medical kinematic analysis apparatus and a medical kinematic analysis method | 2005-08-15 | A medical kinematic analysis apparatuses includes a tracking point coordinate acquiring unit to generate coordinate time series data representing a coordinate of a tracking point on a heart from the time series image data, a motion information acquiring unit to generate time series motion information of the tracking point from the coordinate time series data, a first motion component computation unit to compute a motion component of a cardiac systole/diastolic direction from the time series motion information, and a second motion component computation unit to compute a motion component of a direction different from the cardiac systole/diastolic direction from the time series motion information. | 1. A medical kinematic analysis apparatus, including a processor, to analyze a cardiac motion from time series image data obtained by capturing a heart, comprising: a tracking point coordinate acquiring unit configured to generate coordinate time series data indicating a coordinate of a tracking point on a heart from time series image data obtained by capturing the heart;an image data storing unit that stores the time series image data;a motion information acquiring unit configured to generate time series motion information of the tracking point from the coordinate time series data;a contour extraction unit configured to extract a cardiac contour of the heart from the time series image data;a direction acquiring unit configured to acquire a first cardiac motion direction in a normal direction with respect to the cardiac contour at a point on the cardiac contour nearest to the tracking point and a second cardiac motion direction in a tangential direction with respect to the cardiac contour at the point on the cardiac contour nearest to the tracking point;a first motion component computation unit configured to compute a first motion component of the first cardiac motion direction from the time series motion information; anda second motion component computation unit configured to compute a second motion component of the second cardiac motion direction from the time series motion information. 2. The apparatus according to claim 1, wherein the direction acquiring unit comprises a direction setting unit configured to set the first cardiac motion direction and the second cardiac motion direction, the first motion component computation unit is configured to compute the first motion component of the first cardiac motion direction set by the direction setting unit from the time series motion information; andthe second motion component computation unit is configured to compute the second motion component of the second cardiac motion direction perpendicular to the first cardiac motion direction from the time series motion information. 3. The apparatus according to claim 1, wherein the second motion component computation unit computes the second motion component of a direction of a cardiac twist or rotation from the time series motion information. 4. The apparatus according to claim 1, which further comprises a display to display the motion component of the first motion component computation unit and the motion component of the second component computation unit. 5. The apparatus according to claim 1, wherein the time series motion information of the tracking point is time series data of the velocity vector of the tracking point. 6. The apparatus according to claim 1, wherein the time series motion information of the tracking point is time series data of displacement vector of the tracking point. 7. A medical kinematic analysis method implemented by a computer programmed as a medical kinematic analysis apparatus for analyzing a cardiac motion from time s... | Kabushiki Kaisha Toshiba | G06K009/00 A61B005/05
US07766846 | B2 | 2010-08-03 | Rapid blood expression and sampling | 2008-01-28 | Body fluid sampling device comprising a skin-piercing element having a collection zone for receiving body fluid, the device further comprising a fluid receiving means remotely spaced apart from the collection zone so that body fluid in the collection zone will not contact the fluid receiving means initially. The collection zone takes up a very small volume of body fluid of about 10 to 500 nl in a very short time period of less than 0.5 seconds. The fluid receiving means may have a test zone for performing an analytical reaction. Fluid sample from the collection zone is automatically or manually transported to the fluid receiving means to contact the fluid with the test zone. | 1. A method of sampling body fluid before reflexive action occurs, comprising: pressing an expression unit against skin;piercing the skin with a skin-piercing member that includes a fluid collection structure;collecting the body fluid with the fluid collection structure after said piercing the skin;removing the skin-piercing member from the skin; andsaid collecting the body fluid and said removing the skin-piercing member occur before the reflexive action occurs as a result of said piercing the skin, in which said collecting the body fluid and said removing the skin-piercing member occur within 150 ms from the beginning of said piercing the skin. 2. The method of claim 1, in which said collecting the body fluid includes collecting the body fluid with the skin-piercing member that has a tip with an open section that has a length of at least 350 μm and at most 600 μm. 3. The method of claim 2, in which the length of the open section is about 425 μm. 4. The method of claim 2, further comprising: wherein the skin-piercing member includes a micro-sampler and the fluid collection structure includes an open capillary channel of the micro-sampler;wherein the open section that has a length of about 425 μm;wherein said pressing includes applying at least 10 N of force to the skin;wherein said collecting the body fluid and said removing the skin-piercing member occur within 75 ms from the beginning of said piercing the skin;wherein said collecting the body fluid includes collecting 20 nl to 1 μl of the body fluid; anddepositing the body fluid onto an analysis means of the micro-sampler within 200 ms of said piercing the skin. 5. The method of claim 1, wherein said collecting results in at least a 90% success rate. 6. The method of claim 1, in which said collecting the body fluid and said removing the skin-piercing member occur within 100 ms from the beginning of said piercing the skin. 7. The method of claim 1, in which said collecting the body fluid and said removing the skin-piercing member occur within 75 ms from the beginning of said piercing the skin. 8. The method of claim 1, further comprising: detecting a predetermined force is reached with a pressure sensitive trigger; andinitiating said piercing the skin in response to said detecting. 9. The method of claim 1, in which said pressing includes applying at least 6 N of force to the skin. 10. The method of claim 1, in which said pressing includes applying at least 8 N of force to the skin. 11. The method of claim 1, in which said pressing includes applying at least 10 N of force to the skin. 12. The method of claim 1, in which said pressing includes applying at least 12 N of force to the skin. 13. The method of claim 1, in which said collecting the body fluid includes collecting 20 nl to 1 μl of the body fluid. 14. The method of claim 1, in which said collecting the body fluid includes collecting 200 to 300 nl of the body fluid. 15. The method of claim 1, wherein: said piercing includes ... | Roche Diagnostics Operations, Inc. | A61B005/00 A61B017/14 A61B017/32 B65D081/00
US07593764 | B2 | 2009-09-22 | System and method of serial comparison for detection of long QT syndrome (LQTS) | 2006-10-03 | The present disclosure includes a system and method of detecting LQTS in a patient by comparing a collected set of ECG data from the patient to a plurality of databases of collected ECG data. The plurality of databases will include a database containing previous ECGs from the patient, a known acquired LQTS characteristics database, and a known genetic LQTS characteristics database. Comparing the patients ECG to these databases will facilitate the detection of such occurrences as changes in QT interval from success of ECGs, changes in T-wave morphology, changes in U-wave morphology and can match known genetic patterns of LQTS. The system and method is sensitive to patient gender and ethnicity, as these factors have been shown to effect LQTS, and is furthermore capable of matching a QT duration to a database of drug effects. The system and method is also easily integrated into current ECG management systems and storage devices. | 1. A method of detecting a long QT syndrome in a patient, the method comprising: acquiring a set of ECG data from the patient;comparing the set of ECG data to a set of ECG characteristic data stored in a plurality of databases, wherein the comparing step is configured to identify any characteristics in the set of ECG data in any of the plurality of databases that are emblematic of LQTS, and further wherein the plurality of databases includes a previous ECG database, wherein the previous ECG databases includes a set of previous ECG data of the patient, and further wherein the comparing step includes identifying any significant change in a QT interval; andadjusting an interpretation of the set of ECG data after comparing the ECG data to any of the plurality of databases when a characteristic is found in the set of ECG data in any of the plurality of databases, such that the adjustment corresponds to the characteristic. 2. The method according to claim 1, further comprising making the interpretation prior to the adjusting step. 3. The method according to claim 1, further comprising sending the set of ECG data to a centralized storage system. 4. The method according to claim 1, wherein the plurality of databases includes a known acquired LQTS characteristics database, wherein the comparing step includes identifying a significant characteristic in the set of ECG data with respect to a known acquired characteristic. 5. The method according to claim 1, wherein the plurality of databases includes a known genetic LQTS characteristics database, wherein the comparing step includes identifying a significant characteristic in the set of EGC data with respect to a known genetic characteristic. 6. The method according to claim 1, further comprising updating the interpretation in the centralized storage system. 7. The method according to claim 1, further comprising adding the set of ECG data to any of the plurality of databases. 8. The method according to claim 1, further comprising outputting the interpretation to a user. 9. A system for detecting a long QT syndrome in a patient, the system comprising: an ECG acquisition system configured to collect a set of ECG data from the patient;a storage media for storing a computer application;a processor coupled to the ECG acquisition system and the storage media, and configured to execute the computer application, and further configured to receive the set of ECG data from the ECG acquisition system,wherein when the computer application is executed, the set of ECG data is compared to a set of ECG characteristic data in each of a plurality of databases, and when any characteristics in the set of ECG data that are emblematic of LQTS, an interpretation of the set of ECG data is adjusted, such that the adjustment corresponds to the characteristic, further wherein the adjustment is made after the set of ECG data is compared to each one of the plurality of databases, and further wherein the plurality of databases incl... | General Electric Company | A61B005/0402
US07572228 | B2 | 2009-08-11 | Devices for fixing a sensor in a lumen | 2005-01-12 | Apparatus for positioning at least one sensor in a body lumen, the apparatus including a fixation element, a sensor, and a connecting element that connects the sensor to the fixation element, the connecting element extending at least partially into the lumen so that the sensor is located radially inward from a wall of the lumen. | 1. An apparatus for positioning within a body lumen having a wall, the apparatus comprising: a fixation element configured to attach to the lumen wall;a first sensor adapted to measure blood pressure within the body lumen;a first elongated connecting element connecting the first sensor to the fixation element, such that, when the fixation element is attached to the lumen wall, the first connecting elements extends from the fixation element at least partially into the lumen so that at least a portion of the first sensor is suspended inwadly away from and located radially inward from the lumen wall such that blood within the body lumen flows between the lumen wall and the first sensor;a second sensor; anda second elongated connecting element connecting the second sensor to the fixation element, such that, when the fixation element is disposed within the lumen, the second connecting element extends from the fixation element along a longitudinal axis of the second connecting element at least partially into the lumen so that the second sensor is located radially inward from the lumen wall. 2. The apparatus of claim 1, wherein, when the fixation element is disposed within the lumen, the first sensor is located at least approximately 0.05 mm away from the lumen wall. 3. The apparatus of claim 2, wherein, when the fixation element is disposed within the lumen, the first sensor is located less than approximately 0.8 r away from the lumen wall, wherein r represents the lumen radius. 4. The apparatus of claim 1, wherein the first connecting element is connected to the fixation element. 5. The apparatus of claim 1, further comprising a second elongated connecting element connecting the first sensor to the fixation element. 6. The apparatus of claim 5, wherein, when the fixation element is disposed within a lumen, the first connecting element at least partially extends in a first direction along a longitudinal axis of the lumen, and the second connecting element extends at least partially in a second direction along the longitudinal lumen axis that is substantially opposite the first direction. 7. The apparatus of claim 1, wherein the first and second sensors each measure at least one of blood pressure, blood temperature and blood composition. 8. The apparatus of claim 1, wherein the first connecting element is a wire. 9. The apparatus of claim 1, wherein, when the fixation element is disposed within the lumen, the first connecting element includes one or more bends that extend from the fixation element inwardly from the lumen wall. 10. The apparatus of claim 1, wherein, when the fixation element is disposed within the lumen, a longitudinal axis of the first connecting element is angled relative to a longitudinal axis of the lumen. 11. The apparatus of claim 1, wherein the first sensor is disposed on a distal end of the first connecting element. 12. The appartus of claim 1, wherein the first connecting element is resilient. 13. The apparatus of cl... | Remon Medical Technologies Ltd | A61B005/00
US07580742 | B2 | 2009-08-25 | Using electroencephalograph signals for task classification and activity recognition | 2006-02-07 | A method for classifying brain states in electroencephalograph (EEG) signals comprising building a classifier model and classifying brain states using the classifier model is described. Brain states are determined. Labeled EEG data is collected and divided into overlapping time windows. The time dimension is removed from each time window. Features are generated by computing the base features; combining the base features to form a larger feature set; pruning the large feature set; and further pruning the feature set for a particular machine learning technique. Brain states in unlabeled EEG data are classified using the classifier model by dividing the unlabeled EEG data into overlapping time windows and removing the time dimension from each time window. Features required by the classifier model are generated. Artifacts in the labeled and unlabeled EEG data comprise cognitive artifacts and non-cognitive artifacts. | 1. A method for classifying brain states comprising obtaining from at least one electroencephalograph (EEG) sensor labeled EEG data signals that include artifacts, building a classifier model with at least one computer device using the labeled EEG data signals that include artifacts and using the classifier model to classify brain states in unlabeled EEG data signals without at any point requiring the removal of the artifacts from the EEG data signals, wherein building a classifier model with the least one computer device comprises: a) determining brain states of interest;b) collecting a set of labeled EEG data signals that include artifacts;c) dividing the labeled EEG data into overlapping time windows;d) removing the time dimension from each time window;e) generating features from the time windows; andf) building the classifier model. 2. The method of claim 1, wherein generating features from the time windows comprises; a) computing the base features of the time windows;b) combining the base features to form a larger feature set;c) pruning the larger feature set without regard to machine learning techniques; andd) further pruning the feature set for a machine learning technique. 3. The method of claim 1, wherein classifying brain states using the classifier model comprises: a) collecting a set of unlabeled EEG data signals that include artifacts;b) dividing the unlabeled EEG data into overlapping time windows;c) removing the time dimension from each time window;d) generating features required by the classifier model from the time windows;e) using the classifier model to classify brain states in the unlabeled EEG data;f) choosing the size of the averaging kernels; andg) averaging the classifier output over adjacent time windows. 4. The method of claim 1, wherein the artifacts included in the labeled EEG data signals includes cognitive artifacts. 5. The method of claim 1, wherein the artifacts included in the labeled EEG data signals includes cognitive and non-cognitive artifacts. 6. The method of claim 1, wherein the artifacts included in the unlabeled EEG data signals includes cognitive artifacts. 7. The method of claim 1, wherein the artifacts included in the unlabeled EEG data signals includes cognitive and non-cognitive artifacts. 8. The method of claim 1, wherein the EEG signals are collected from pairs of sensors attached to individuals. 9. The method of claim 8, wherein individuals are neurologically healthy individuals. 10. The method of claim 9, wherein the neurologically healthy individuals are users in tests to evaluate user interfaces. 11. The method of claim 1, wherein the pairs of sensors comprise two pairs of sensors. 12. The method of claim 1, wherein the brain states are associated with at least one condition of users selected from the group of user conditions comprising: interruptability, cognitive workload, task engagement, communication mediation, interpreting and predicting system response, surprise, satisfaction,... | Microsoft Corporation | A61B005/04
US08442608 | B2 | 2013-05-14 | System and method for estimating physiological parameters by deconvolving artifacts | 2008-12-24 | There is disclosed a system and methods to estimate physiological parameters. In accordance with embodiments a method is disclosed which includes generating distribution data for a plurality of signals. The method may also include deconvolving one of the plurality of signals from the other plurality of signals to produce clean signals. The clean signals may then be used to calculate physiological parameters. | 1. A method for non-invasively estimating a physiological parameter comprising: detecting light over a period of time from a plurality of light sources comprising at least three light sources;generating respective distributions for the detected light of each of the plurality of light sources for the period of time;deconvolving the distribution for the detected light of one of the plurality of light sources from each of the other distributions for the detected light from the other plurality of light sources to produce clean distributions for the period of time; andestimating a physiological parameter based at least in part upon the clean distributions;wherein deconvolving the distribution for the detected light of one of the plurality of light sources comprises using a least squares algorithm, wherein the least squares algorithm comprises:formulating a toeplitz matrix A associated with f; andfinding a vector g with nonnegative elements such that (Ag-f)T(Ag-f) is minimized, wherein g and f are bi-infinite sequences. 2. The method of claim 1, wherein the distribution for the detected light of the one of the plurality of light sources is utilized to estimate the distribution of noise artifacts in a detected signal. 3. The method of claim 1, wherein the plurality of light sources comprises a first light source operating in the red region of the electromagnetic spectrum, a second light source operating in the infrared region of the electromagnetic spectrum, and a third light source operating in region of the electromagnetic spectrum that is selected to detect noise. 4. The method of claim 3, wherein the third light source operates in a blue region of the electromagnetic spectrum. 5. The method of claim 3, wherein the third light source operates in a region comprising the wavelengths approximately in the range of 1250 to 1350 nm. 6. The method of claim 1, wherein deconvolving the distribution for the detected light of the one of the plurality of light sources comprises using a least squares algorithm, wherein the least squares algorithm is solved using non-negative matrix factorization relaxation steps. 7. The method of claim 1, wherein the method further comprises calibrating functions representative of the distribution of a noise signal. 8. The method of claim 7, wherein calibrating functions representative of the distribution of the noise signal comprises: collecting a first set of data for each of the plurality light sources;collecting a second set of data for each of the plurality of light sources; andparameterizing the functions representative of the distribution of the noise signal, wherein parameterizing the functions comprises finding a parameter to produce approximately equal distributions of the first and second sets of data. 9. The method of claim 4, wherein computing physiological parameters comprises determining a scaling difference between distributions of detected light for the red and infrared light sources. 10. The method of c... | Covidien LP | A61B005/1455
US08246929 | B2 | 2012-08-21 | Synthesis of sodium potassium niobate by sol-gel | 2005-05-31 | A method for producing a biocompatible material of the formula NaxKyNbO3, 0≦x≦0.8, 0.2≦y≦1, x+y=1 includes the steps of a) providing a Na-precursor and a K-precursor for NaxKyNbO3, b) mixing the precursors in solution wherein said precursors first react to form a sol and thereafter a gel, c) heat treating the gel to obtain an oxide of the material NaxKyNbO3, 0≦x≦0.8, 0.2≦y≦1, x+y=1. The material can be produced as a film, and the material or film can be provided on the exterior surface of a medical implant that will come into contact with body tissue and/or body fluids upon implantation thereof. | 1. Method for producing a biocompatible material of the formula NaxKyNbO3, 0&lt;x&lt;0.8, 0.2&lt;y&lt;1, x+y=1, comprising: a) providing a Na-precursor and a K-precursor for NaxKyNbO3;b) mixing the precursors in solution wherein the precursors first react to form a sol and thereafter a gel;c) heat treating the gel to obtain an oxide of the material NaxKyNbO3, 0&lt;x&lt;0.8, 0.2&lt;y&lt;1, x+y=1;wherein the precursors are NaNb(OEt)6 and KNb(OEt)6. 2. Method according to claim 1, wherein the precursors are prepared in an inert atmosphere. 3. Method according to claim 1, wherein mixing the precursors in solution comprises a solution of (Na0.5K0.5)Nb(OEt)6 in toluene:ethanol 1:1, wherein NaNb(OEt)6 and KNb(OEt)6 crystals are dissolved. 4. Method according to claim 1, wherein mixing the precursors in solution comprises a solution of (Na0.5K0.5)Nb(OEt)6 in toluene:ethanol 1:1, wherein equal moles of Na and K are dissolved together with toluene:ethanol and then adding NaNb(OEt)5. 5. Method according to claim 1 comprising heat treating the gel at a heating rate of 1-2000° C. min−1. 6. Method according to claim 5 comprising heat treating the gel at a heating rate of 1-100° C. min−1. 7. Method according to claim 6 comprising heat treating the gel at a heating rate of 10-20° C. min−1. 8. Method according to claim 1, comprising heat treating the gel at a temperature gradient from about 300 to about 700° C. at 10-30° C. min−1. 9. Method according to claim 1 comprising heat treating the gel with a heating profile comprising at least one constant temperature plateau. 10. Method according to claim 8, comprising heat treating the gel with a heating profile comprising at least a constant temperature plateau in a range of 200-400° C. for 30-120 minutes. 11. Method according to claim 8, comprising heat treating the gel with a heating profile comprising at least a constant temperature plateau in a range of 700-1200° C. for 30-120 minutes. | St. Jude Medical AB | C04B035/00
US07920914 | B2 | 2011-04-05 | Method for monitoring the depth of anesthesia | 2009-02-17 | A method for monitoring the depth of anesthesia is provided for detecting the conscious state of one being anesthetized in the recovery phase or induction phase of anesthesia course in order to facilitate an anesthesiologist to predict exactly the dosage of an anesthetic required. At first, an original electroencephalogram (EEG) is taken from one being tested. Then, the original electroencephalogram is analyzed by approximate entropy to obtain its approximate entropy value. Next, the approximate entropy value is multiplied by 1000/17, and the corrected value is assumed as the predicted value of depth of anesthesia. The predicted value of depth of anesthesia represents degree of the conscious state or the depth of anesthesia for the one being tested. The higher the predicted depth of anesthesia value, the more conscious the one being tested is, i.e., in a shallower depth of anesthesia. On the other hand, the lower the predicted depth of anesthesia value, the less conscious the one being tested is, i.e., in a deeper depth of anesthesia. | 1. A method for predicting the depth of anesthesia, comprising steps of: attaching measuring patch on the center, ground, and right of the brow of a human subject and using an electroencephalography monitor to measure electroencephalogram from the human subject being tested;recording the electroencephalography data from the electroencephalography monitor in the induction phase of anesthesia course;calculating an approximate entropy value from the recorded electroencephalogram signal by using the formula:Approximate Entropy=Φm(r)−Φm+1(r);Φm⁡(r)=(N-m+1)-1·∑i=1N-m+1⁢ln⁢⁢Cim⁡(r);wherein Cim (r)=(number of x(j) such that d[x(i),x(j)]≦r)/(N−m+1);x(i)=[u(i), . . . , u(i=m−1)];x(j)=[u(j), . . . , u(j=m−1)];u(i),u(2) . . . u(N) are time sequence data;u(i),u(2) . . . u(N) are time sequence data;wherein N is the length of data cycle;m is the number of data comparison;r is a noise filtering coefficient;computing a corrected approximate entropy value by multiplying the approximate entropy value and 1000/17;displaying the corrected approximate entropy value on a monitor as the subject's the depth of anesthesia state, wherein the displayed entropy value of 70-100 indicates that the subject is in a conscious state or slightly tranquilized state; the displayed entropy value of 60-70 indicates that the subject is in a slight non-conscious state; the displayed entropy value of 40-60 indicates that the subject is in a non-conscious state; and the displayed entropy value of 0-40 indicates that the subject is in an excessively non-conscious state. 2. A method for predicting the depth of anesthesia as recited in claim 1, wherein the sampling time of the original electroencephalogram is 1/256 to 1/128 second/time. 3. A method for predicting the depth of anesthesia as recited in claim 1, wherein the computer recorded 1024 electroencephalography data point each time for computation. 4. A method for predicting the depth of anesthesia as recited in claim 1, wherein the predicting value of depth of anesthesia represents the degree of consciousness state or the depth of anesthesia of one being tested. 5. A method for predicting the depth of anesthesia, comprising steps of: attaching measuring patch on the center, ground, and right of the brow of a human subject and using an electroencephalography monitor to measure electroencephalogram from the human subject being tested;recording the electroencephalography data from the electroencephalography monitor in the recovery phase of anesthesia course;calculating an approximate entropy value from the recorded electroencephalogram signal by using the formula:Approximate Entropy=Φm(r)−Φm+1(r);whereinΦm⁡(r)=(N-m+1)-1·∑i=1N-m+1⁢ln⁢⁢Cim⁡(r);Cim (r)=(number of x(j) such that d[x(i),x(j)]≦r)/(N−m+1);x(i)=[u(i), . . . , u(i=m−1)];x(j)=[u(j), . . . , u(j=m−1)];u(i),u(2) . . . u(N) are time sequence data;u(i),u(2) . . . u(N) are time sequence data;wherein N is the length of data cycle;m is the number of data comparison;r is a noise filteri... | Yuan Ze University | A61B005/04
US08019406 | B2 | 2011-09-13 | Apparatus and method to assess the risk of R-on-T event | 2008-03-10 | A medical device and a method is suggested for assessing the risk of R on T events. The device comprises a memory, input means for acquiring or receiving an electrogram signal and processing means. The processing means are adapted to detect R-wave and T-waves represented by said electrogram, establish a QT-RR regression model based detected R-waves and T-waves, estimate a vulnerable period, and store estimated vulnerable period data in said memory. Likewise, the method comprises the steps of to detecting R-wave and T-waves represented by an electrogram, establishing a QT-RR regression model based detected R-waves and T-waves, estimating a vulnerable period, and storing estimated vulnerable period data. | 1. A medical device comprising: a memory;an input configured to receive a cardiac electrogram signal; and,a processor coupled with said memory and said input wherein said processor is configured to: detect R-wave and T-waves represented by said cardiac electrogram signal to form one or more binned RR interval range;establish a QT-RR regression model based on said R-waves and T-waves;estimate a vulnerable period to provide estimated vulnerable period data based on a distribution of corresponding RT peak to peak intervals or RTPP intervals for each said binned RR interval range, to define boundaries of the vulnerable period for said binned RR interval range;store said estimated vulnerable period data in said memory. 2. The medical device according to claim 1, wherein said processor is further configured to establish said QT-RR regression model based on said R-waves and T-waves via tests of different regression models including linear model, hyperbolic model, or parabolic model, with different regression parameters to thus determine an optimal QT-RR regression model, which is defined to have a lowest residuum between modeled data and measured data. 3. The medical device according to claim 1, wherein said processor is further configured to conduct said regression analysis offline in an external device, and to program a resulting optimal QT-RR regression model and its parameters into an implantable device. 4. The medical device according to claim 3, wherein said processor is further configured to pre-calculate a QT-RR lookup table based on said QT-RR regression model and to download the QT-RR lookup table into said memory. 5. The medical device according to claim 1, wherein said processor is further configured to estimate said vulnerable period around a peak of a T-wave through determination of the peak of the T wave and set the vulnerable period around the peak of the T wave that is calculated for each heart cycle based on said QT-RR regression model. 6. The medical device according to claim 1, wherein said processor is further configured to define upper and lower boundaries of the vulnerable period for each binned RR interval range as a max/min RTPP interval. 7. The medical device according to claim 1, wherein said processor is further configured to define upper and lower boundaries of the vulnerable period for each binned RR interval so that a programmable percentile of RTPP intervals are distributed between said upper and lower boundaries of the vulnerable period. 8. A medical device comprising: a memory;an input configured to receive a cardiac electrogram signal;a processor coupled with said memory and said input wherein said processor is configured to: detect R-wave and T-waves represented by said cardiac electrogram signal to form one or more binned RR interval range;establish a QT-RR regression model based on said R-waves and T-waves;estimate a vulnerable period to provide estimated vulnerable period data;store said estimated vulnerable... | Biotronik CRM Patent AG | A61N001/362 A61B005/0452
US08155727 | B2 | 2012-04-10 | Wrist coil for magnetic resonance imaging | 2009-02-26 | A wrist coil for magnetic resonance imaging has a tubular coil formed by a number of coil splicing units spliced together in succession, and an annular coil unit that is wound around the surface of the tubular coil. Since the annular coil unit is wound around the surface of the tubular coil, and the current direction in the annular coil unit is perpendicular to the current direction in each of the coil splicing units, when some of the coil splicing units in the tubular coil do not acquire signals due to the fact that their magnetic field direction is parallel to that of the main magnetic field direction, the annular coil unit will carry out signal acquisition. Furthermore, since the magnetic flux of the annular coil unit is relatively large, this ensures a relatively high signal-to-noise ratio in the acquired signals no matter whatever layout position is adopted for the wrist coil, thus reducing equipment costs and eliminating restrictions for clinical applications in the prior art. | 1. A wrist coil for magnetic resonance imaging, comprising; a first tubular coil having a first tubular coil surface with a shape and dimensions configured to fit extracorporeally around a human wrist;said first tubular coil being formed by a plurality of first coil splicing units that are spliced together in succession at spliced parts of said first coil splicing units;a first annular coil unit wound around said first tubular coil surface;a second tubular coil having a second tubular coil surface also with a shape and dimensions configured to fit extracorporeally around a human wrist;said second tubular coil being formed by a plurality of second coil splicing units that are spliced together in succession at spliced parts of said second coil splicing units;a second annular coil unit wound around said second tubular coil surface;said first and second tubular coils being spliced together by overlapping each other at the respective first and second tubular coil surfaces thereof, with the respective sliced parts of the first and second coil splicing units being offset from each other and not overlapping each other; andsaid first tubular coil having a first tubular coil axis and said second tubular coil having a second tubular coil axis, said first and second tubular coil axes being coincident when said first and second tubular coils are spliced together. 2. A wrist coil as claimed in claim 1 comprising a plurality of signal synthesis modules each connected to one pair of said coil splicing units, among a plurality of different pairs of said coil splicing units that are oppositely positioned in at least one of said first and second tubular coils, each signal synthesis module being configured to synthesize radio-frequency output signals respectively emitted from said one pair of said coil splicing units connected thereto. 3. A wrist coil as claimed in claim 2 wherein each of said signal synthesis modules has an output, and comprising a further signal synthesis module connected to said outputs of said signal synthesis modules, configured to perform a second synthesis of said radio-frequency output signals. | Siemens Aktiengesellschaft | A61B005/055
US08721678 | B2 | 2014-05-13 | Surgical tourniquet cuff system | 2009-03-10 | A surgical tourniquet cuff system includes a tourniquet cuff with a cuff connector for communicating pneumatically with the cuff and for releasably connecting to a tourniquet instrument connector to establish a pneumatic passageway between the cuff connector and the tourniquet instrument connector. A tourniquet instrument supplies pressurized gas through the pneumatic passageway to the cuff. The tourniquet instrument connector includes a cuff pressure transducer for producing a cuff pressure signal indicative of the pressure of gas within the gas passageway near the connection. The cuff may include a cuff usage register for containing a cuff usage record and the tourniquet instrument connector may include a cuff usage register interface for reading the record. The tourniquet cuff may further include a cuff sheath forming a flexible conduit containing the cuff connector and sized to allow the connection of the cuff connector to the tourniquet instrument connector within the sheath. | 1. A tourniquet cuff apparatus comprising: a cuff having an inflatable portion and a length sufficient to encircle a limb of a patient;the cuff including a port communicating pneumatically with the inflatable portion of the cuff, the port having a cuff connector;a tourniquet instrument connector mating with the cuff connector to define a connection passageway between the two connectors that communicates pneumatically with the inflatable portion of the cuff;a connection transducer mounted external to a remote tourniquet instrument and adjacent to the connection passageway and configured to sense the pressure in the connection passageway and to generate and wirelessly transmit a connection pressure signal representing the pressure within the inflatable portion of the cuff, wherein the connection transducer is mounted to the tourniquet instrument connector and movable therewith into and out of mating connection with the cuff connector;an interface for receiving the wirelessly transmitted connection pressure signal, wherein the interface is mounted to the tourniquet instrument connector;a continuous flexible tube extending from the tourniquet instrument connector to the tourniquet instrument to define therebetween a tube pneumatic passageway communicating pneumatically with the connection passageway;an internal transducer mounted internal to the tourniquet instrument and arranged for detecting the pressure in the tube pneumatic passageway and providing a second pressure signal representing the pressure in the connection passageway;a signal conducting member for conveying the connection pressure signal received by the interface to the remote tourniquet instrument, the signal conducting member is located outside of the flexible tube and has one end connected to the interface and an opposing end connected to the instrument; anda controller connected to the tourniquet instrument for receiving and comparing the connection pressure signal and the second pressure signal and for initiating a fault alert in instances when those two signals vary by more than a predetermined minimum. 2. The apparatus of claim 1 wherein the cuff connector is carried on the cuff, and further comprising a shroud mounted on the cuff in a retracted position to enclose the cuff connector and to be extendable therefrom to enable the mating of the cuff connector and tourniquet instrument connector inside the shroud and enclosing a portion of the signal conducting member. 3. The apparatus of claim 1 wherein the signal conducting member is a signal-carrying wire extending from the connection transducer to the tourniquet instrument. 4. The apparatus of claim 3 wherein the connection transducer is located between the tube and the cuff and adjacent to the connection passageway and wherein the signal carrying wire and tube are enclosable within a shroud that is mounted to the cuff and to be extendable therefrom. 5. The apparatus of claim 1 wherein the connection transducer is a pressure ... | Western Clinical Engineering Ltd. | A61B017/12 A61B017/135 A61B005/11
US08540644 | B2 | 2013-09-24 | System and method for estimating a basal body temperature and forming an indication of ovulation | 2007-05-04 | A data logger device for in-situ measurement of one or more physical parameters comprising a power source; one or more sensors for measuring the one or more physical parameters; a data store for storing representations of at least some of the measured values of the one or more physical parameters; control logic arranged to write the representations of at least some of the measured values to the data store and arranged to read data from the data store during data transmission; an antenna; and a transmitter coupled to the antenna and configured to transmit the stored data by passive transmission. The physical parameter may be temperature. A processor may estimate basal body temperature by extrapolating from a plurality of temperature readings during a sleep period. The estimated basal temperature may be used to form an indication of ovulation. | 1. A system for determining a point of ovulation in a female, the system comprising: a data logger device comprising: a first temperature sensor for measuring a first body temperature of the female;a data store;control logic configured to store at the data store representations of first body temperature measurements of the female as a first physiological data set; anda transmitter operable to transmit at least some of the first physiological data set;a data reader device comprising a receiver operable to receive at least some of the first physiological data set from the data logger device; anda data processor arranged to access the first physiological data set received by the data reader device and to extrapolate a decrease in first body temperature indicated during a sleep period so as to estimate a basal body temperature of the user representative of a minimum body temperature, and thereby forming an indication of the point of ovulation from said estimated basal body temperature. 2. A system as claimed in claim 1, wherein the data logger device is incorporated into one of: (a) a package suitable for implantation in an animal or human body;(b) an adhesive patch suitable for wearing on the skin;(c) an item of clothing or other wearable item; and(d) a protective shell. 3. A system as claimed in claim 1, further comprising a second physiological data set that includes at least one of cervical fluid quality data, hormone level data, and data indicating dates of at least one previous menstruation. 4. A system as claimed in claim 3, wherein the data processor is operable to combine the estimated basal body temperature and the second physiological data set by means of an ovulation prediction algorithm which is configured to assign a different statistical weight to each of the data sets. 5. A system as claimed in claim 4, wherein the statistical weights are based upon a degree of previous correlation between a point of ovulation indicated by first and second physiological data sets and an actual point of ovulation. 6. A system as claimed in claim 1, wherein the data processor or data reader is operable to prompt a user to provide a second physiological data set at a user input of the data processor. 7. A system as claimed in claim 1, wherein the data reader device comprises a housing and the data processor is incorporated within the housing of the data reader device. 8. A system as claimed in claim 1, wherein the data reader device is a hand-held device. 9. A system as claimed in claim 1, wherein the data reader device includes a memory for storing the data received from the data logger device. 10. A system as claimed in claim 1, wherein the data reader device includes a display for displaying the data received from the data logger device. 11. A system as claimed in claim 1, wherein the data reader device is operable to transmit to the data processor by wired or wireless communication at least some of the data received from the data logger. 1... | Cambridge Temperature Concepts Limited | A61B005/00 A61B010/00 G01N033/48 G01N033/50 G01K001/00 G01K003/00
US08480554 | B2 | 2013-07-09 | Systems and methods for depression treatment using neuro-EEG synchronization therapy | 2008-09-24 | Described are methods, devices, and systems for a novel, inexpensive, easy to use therapy for treatment of depression. Described are methods and devices to treat depression that involves no medication. Methods and devices described herein use alternating magnetic fields to gently “tune” the brain and affect symptoms of depression. | 1. A method of treating depression in a subject having an intrinsic frequency in a specified EEG band, comprising: (a) adjusting output of a magnetic field based on the subject's intrinsic frequency;(b) applying said magnetic field close to a head of the subject; and(c) moving the intrinsic frequency toward a pre-selected intrinsic frequency within the specified EEG band. 2. A method of treating depression in a subject, comprising: (a) adjusting output of a magnetic field;(b) applying said magnetic field close to a head of the subject; and(c) moving a Q-factor of an intrinsic frequency within a specified EEG band of a brain of the subject toward a pre-selected Q-factor of the intrinsic frequency of the brain of the subject using the magnetic field. 3. A method of treating depression in a subject having intrinsic frequencies among multiple sites in a brain of the subject within a specified EEG band comprising: (a) providing a pre-selected coherence value,(b) determining a coherence value of the intrinsic frequencies among multiple sites in a brain of the subject within a specified EEG band,(c) adjusting output of one or more magnetic fields and(d) applying said one or more magnetic fields close to a head of the subject; and(e) moving the coherence value toward the pre-selected coherence value using the one or more magnetic fields,wherein if the coherence value is higher than the pre-selected coherence value, the adjusting and applying steps comprises lowering the coherence value of the subject by applying at least two asynchronous magnetic fields close to the head of the subject, and wherein if the coherence value is lower than the pre-selected coherence value, the adjusting and applying steps comprises raising the coherence value of the subject by applying at least one synchronized magnetic field close to the head of the subject. 4. A method for treating depression in a subject having an EEG phase between a first site and a second site in a brain of the subject of a specified EEG frequency, comprising: (a) providing a pre-selected EEG phase of the specified EEG frequency;(b) adjusting output of one or more magnetic fields and(c) applying said one or more magnetic fields close to a head of the subject; and(d) moving the EEG phase toward the pre-selected EEG phase using said one or more magnetic fields,wherein the one or more magnetic fields are of the same frequency and are in-phase with each other, out of phase with each other, or a combination thereof. 5. A method of treating depression in a subject, comprising tuning down the Q-factor of an intrinsic frequency of a brain of the subject by applying a magnetic field close to a head of the subject, wherein the magnetic field comprises at least one of (a) a single pre-selected frequency; (b) a plurality of frequencies within a specified EEG band; and (c) an intrinsic frequency of the brain of the subject within a specified EEG band. 6. The method of any one of claims 1-5, wherein the method pr... | Neosync, Inc. | A61N002/12 A61N002/06
US08655678 | B2 | 2014-02-18 | Mobile healthcare data | 2007-04-24 | An apparatus which configures a mobile healthcare network for monitoring a being includes a sender for sending the composition of the mobile healthcare network to a home healthcare network for monitoring the being and a receiver for receiving a configuration recommendation. The configuration recommendation corresponds to the composition of the mobile healthcare monitoring network and a medical history database of the home healthcare monitoring network An arranger arranges parameters of the mobile healthcare network according to the configuration recommendation. | 1. A method for configuring a mobile healthcare network for monitoring a patient comprising: with a home healthcare network: when the patient is at home, monitoring health parameters of the patient with sensors scattered in a patient's home and sensors at least one of on or in the patient,detecting when the patient is leaving home,in response to detecting that the patient is leaving home, transferring monitoring the health parameters of the patient from the home healthcare network to a mobile healthcare network carried by the patient including activating the mobile healthcare network carried by the patient;with the mobile healthcare network: detecting a composition of sensors currently deployed at lest one of on or in the patient in the mobile healthcare network in response to detecting that the patient is leaving home,sending the detected composition of the mobile healthcare network to the home healthcare network;with the home healthcare network: receiving the detected composition from the mobile healthcare network,generating a configuration recommendation for the mobile healthcare network based on the received composition and on patient health information from a database of the home healthcare network, the configuration recommendation including setting parameters including at least one of sampling frequency, reporting frequency, and a reporting threshold for abnormal health data,sending the generated configuration recommendation to the mobile healthcare network;with the mobile healthcare network: receiving the configuration recommendation, the configuration recommendation corresponding to the composition of the mobile healthcare network and the information from the database of the home healthcare network, andsetting parameters of the mobile healthcare network according to the received configuration recommendation. 2. The method according to claim 1, further including: when the patient is outside the home, with the mobile healthcare network: sampling the health parameters of the patient monitored with the sensors at least one of on or in the patient, andstoring the sampled health parameters in a memory of the mobile healthcare network. 3. The method according to claim 2, further including: with the mobile healthcare network; sending the sampled health parameters stored in the memory of the mobile healthcare network to the home healthcare network;with the home healthcare network: receiving the sampled health parameters,with a computer of the home healthcare network applying rules to the sampled health parameters to generate a revised configuration recommendation when the patient is outside the home, andarranging the setting parameters of the mobile healthcare network according to the revised configuration recommendation. 4. The method according to claim 3, further including reducing a sampling frequency of one of the sensors if remaining power of the one sensor is at a low level. 5. An apparatus for configuring a healthcare system comprising:... | Koninklijke Philips N.V. | G06Q050/00
US10383548 | B2 | 2019-08-20 | Postural awareness apparatus | 2008-12-29 | A postural awareness apparatus includes a pad, a signal producing system, and an activator that activates the signal producing system when a compressive force applied to the apparatus exceed a predetermined compressive force. The activator includes a switch having an upper portion, a compressible element having defined therein an opening, the compressible element at least partially surrounding the upper portion of the switch, and a cap adapted to secure the compressible element in a position at least partially surrounding the upper portion of the switch. | 1. A postural awareness apparatus for strengthening the abdomen and spine of a user, the apparatus comprising a) a surface adapted to contact the user's back,b) a signal producing system that alerts the user when activated, andc) an activator coupled to the surface that activates the signal producing system for as long as compressive force applied to said activator from the user's back exceeds a predetermined level of compressive force, the predetermined level of compressive force indicative of muscle tightening by the user, the activator comprising (i) a switch having an upper portion,(ii) a compressible element having defined therein a compressible element opening, said compressible element at least partially surrounding said upper portion of said switch, and(iii) a cap for receiving the force exerted by the user's back, the cap adapted to secure said compressible element in a position at least partially surrounding said upper portion of said switch,(iv) wherein the switch is configured to activate the signal producing system for as long as the compressive force applied to said activator exceeds the predetermined level of compressive force, whereinsaid switch and said compressible element have longitudinal axes, said longitudinal axes being substantially collinear;said cap comprises an upper element and a plurality of arms, said arms each having a distal end comprising a locking element, and wherein each of said arms of said cap extends through a base opening defined in said base;said compressible element is disposed between said base and said upper element of said cap; andwherein said locking elements of said cap prevent unintentional disengagement of said cap from said base while permitting motion of said cap relative to said base substantially in the direction of said longitudinal axes of said switch and said compressible element thereby permitting said upper element of said cap to activate said switch when a compressive force in excess of said predetermined level is applied to said upper element. 2. The postural awareness apparatus of claim 1, wherein the surface comprises a low back assembly. 3. The postural awareness apparatus of claim 2 wherein said low back assembly comprises (i) a base having defined therein a base opening within which said switch is disposed, and (ii) a cushion having defined therein a cushion opening aligned with said base opening. 4. The postural awareness apparatus of claim 3, wherein said base comprises a raised portion in which said base opening is defined, and wherein said switch extends at least partially through said base. 5. The postural awareness apparatus of claim 4, wherein the cap further comprises an upper element and a plurality of arms, said arms each having a distal end comprising a locking element. 6. The postural awareness apparatus of claim 5 wherein said switch and said compressible element have longitudinal axes, said longitudinal axes being substantially collinear. 7. The postural awarenes... | Lee Brandon | A61B005/103 A63B023/02 A63B021/00 A63B071/06 A61B005/00
US20090227883 | A1 | 2009-09-10 | AUTOMATED HEART FUNCTION CLASSIFICATION TO STANDARDIZED CLASSES | 2009-03-02 | A system and method automatically classifies a patient's heart function status, such as by using an implantable medical device (IMD) to determine a physiological response to activity, and using that information to perform the classification. For example, a physical activity sensor and a physiological sensor are used to automatically classify patients into heart function status classes, such as NYHA classes or ACC/AHA classes. Changes in a patient's classification can be used to monitor heart function status over time and to monitor therapy responsiveness. | 1. A system comprising: a physical activity sensor, configured to sense an indication of physical activity of a patient;a physiological sensor, configured to sense a physiological response of a patient corresponding to the sensed indication of the physical activity of the patient;a signal processor circuit, configured to receive the indication of physical activity of the patient from the physical activity sensor, and configured to receive the physiological response of the patient from the physiological sensor, and configured to automatically classify the patient into a classification corresponding to a cardiac function status of the patient, the classification selected from a group of standard diagnostic classes describing different cardiac function statuses, the classes recognized by a medical standard-establishing organization; anda patient classification memory storage location, configured to store an indication of the classification of the patient to be provided to a user or process. 2. The system of claim 1, wherein the signal processor circuit is configured to repeat the classifying over a period of time, and wherein the signal processor circuit is configured to detect a change in the classification during the period of time, and wherein the system is configured to provide an indication of the change in the classification of the patient to a user or process. 3. The system of claim 1, wherein the signal processor circuit is configured to classify the patient into a NYHA class that is automatically selected from a group of NYHA classes using the physiological response to activity. 4. The system of claim 1, wherein the signal processor circuit is configured to classify the patient into an ACC/AHA class that is automatically selected from a group of ACC/AHA classes using the physiological response to activity. 5. The system of claim 1, wherein the physiological sensor comprises a pH sensor configured to sense a pH from the patient. 6. The system of claim 5, wherein the signal processor circuit is configured to use the pH to determine an indication of fatigue, and to use the indication of fatigue to automatically classify the patient into a classification corresponding to a cardiac function status of the patient. 7. The system of claim 1, wherein the physiological sensor comprises a heart rate sensor configured to sense a heart rate of the patient, and wherein the signal processor circuit is coupled to the heart rate sensor to receive and use information about the sensed heart rate to automatically classify the patient into a classification corresponding to the cardiac function status of the patient. 8. The system of claim 1, wherein the physiological sensor comprises a respiration sensor configured to sense a respiration rate of the patient, and wherein the signal processor circuit is coupled to the respiration sensor to receive and use information about the sensed respiration rate to automatically classify the patient into a classificat... | - | A61B005/04 A61B005/00
US20090198151 | A1 | 2009-08-06 | Urine collection device | 2009-04-09 | A urine collection device made of a flexible, liquid-impermeable vessel or collection bag in which there is a urine entry site and which is sealed on all other sides, against loss of urine. The vessel may be a plastic bag, hermetically sealed against entry or exit of liquid except for a liquid entry site to allow the inflow of urine from the patient into the bag. The bag may be propped up interiorly by the inclusion of a lightweight, flexible filler agent, such as a soft, interstitial material, preferably a non-absorbent or only partly absorbent material, to give depth to the device and accommodate, more directly, entry of liquid into the collection device. While the interstitial material is preferred, a solid flexible scaffolding structure, or individual spacers may be employed to keep the bag propped open. | 1. A receiving and collecting device for collecting urine directly from the urethra of a patient which comprises a single, flexible, liquid-impermeable urine collection bag adapted both to receive urine directly from the urethra of said patient and to collect said urine in said bag, which bag further comprises an upper layer and a lower layer and a urine entry site in one of said layers, said layers being hermetically sealed against loss of liquid except at the urine entry site, said collection bag being propped up interiorly by the inclusion of a propping up agent whereby said upper layer of said bag is held away from said lower layer thus defining volume to said collection bag, said urine entry site being located on said collection bag at a point which is capable of receiving urine directly from the urethra of said patient, whereby urine from said patient passes directly from the patient into the collection bag. 2. The device of claim 1 wherein said propping up agent comprises a soft, interstitial material. 3. The device of claim 2 wherein the urine entry site is an opening in the collection bag. 4. The device of claim 1 wherein an adhesive backing is provided on said collection device on the layer opposite that of the urine entry site for securing the collection device to a diaper. 5. The device of claim 1 wherein the edges of the urine entry site are sealed to the interstitial material. 6. The device of claim 1 wherein the collection bag comprises a discharge area for emptying the urine contents of the collection bag. 7. The device of claim 6 wherein the collection bag is equipped with a urine discharge tube. 8. The device of claim 3 comprising a plurality of small openings acting collectively as the urine entry site. 9. The device of claim 1 comprising a soft, body-compatible water-permeable covering over the device to provide an interface between the patient's body and the surface of the device. 10. The device of claim 7 wherein the discharge tube is adapted to be folded and taped in place on said collection bag before and during use, and thereafter operable for discharge of urine when sufficient sample has been collected. 11. A urine collection device for receiving urine directly from a patient and collecting urine comprising a single collection envelope comprising a soft, flexible urine collection reservoir which is generally adaptable and conformable to the peri-urethral anatomy of the patient, said envelope further comprising an opening for receiving voided urine directly from the urethra of said patient, said reservoir during collection being sealed to the outflow of collected urine therefrom except for said opening, said reservoir also comprising an upper layer and a lower layer bounding said envelope and separated from each other by a propping up agent, said collection device also comprising discharge means for emptying the collected urine from the collection bag, said bag being adapted to receive said urine directly from t... | - | A61B005/20
US20090240170 | A1 | 2009-09-24 | SYSTEMS AND METHODS FOR DETERMINING PRE-FALL CONDITIONS BASED ON THE ANGULAR ORIENTATION OF A PATIENT | 2009-03-19 | A system for collecting data related to the angular orientation of a patient for use in determining the presence of pre-fall conditions may include a wireless sensor and a base unit. The wireless sensor may be attached to the patient and include a first microprocessor operatively coupled to a gyroscope and a transmitter. The base unit may include a second microprocessor operatively coupled to a receiver and a data storage unit. The gyroscope may output a signal related to the angular orientation of the patient to the first microprocessor. The first microprocessor processes the signal received from the gyroscope and transmits data related to the angular orientation of the patient via the transmitter. The receiver in the base unit receives the data from the wireless sensor and passes the data to a second microprocessor. The second microprocessor stores formats the data and stores the data in the data storage unit for analysis. | 1. A system for collecting data related to the angular orientation of a patient for use in determining if pre-fall conditions are present, the system comprising: a wireless sensor for attachment to the subject comprising a first microprocessor operatively coupled to at least one gyroscope and a transmitter, wherein the gyroscope outputs a signal relating to the angular orientation of the patient to the first microprocessor and wherein the first microprocessor processes the signal received from the gyroscope and transmits data related to the angular orientation of the patient via the transmitter; anda base unit comprising a second microprocessor operatively coupled to a receiver and a data storage unit, wherein the receiver receives data related to the angular orientation of the patient from the wireless sensor and passes the data to the second microprocessor which formats the data and stores the data in the data storage unit for analysis and a determination as to whether the data indicates the presence of pre-fall conditions. | WRIGHT STATE UNIVERSITY | A61B005/103
US20090187092 | A1 | 2009-07-23 | Analyte Monitoring Device and Methods of Use | 2009-03-30 | An analyte monitor includes a sensor, a sensor control unit, and a display unit. The sensor has, for example, a substrate, a recessed channel formed in the substrate, and conductive material disposed in the recessed channel to form a working electrode. The sensor control unit typically has a housing adapted for placement on skin and is adapted to receive a portion of an electrochemical sensor. The sensor control unit also includes two or more conductive contacts disposed on the housing and configured for coupling to two or more contact pads on the sensor. A transmitter is disposed in the housing and coupled to the plurality of conductive contacts for transmitting data obtained using the sensor. The display unit has a receiver for receiving data transmitted by the transmitter of the sensor control unit and a display coupled to the receiver for displaying an indication of a level of an analyte. The analyte monitor may also be part of a drug delivery system to alter the level of the analyte based on the data obtained using the sensor. | 1. A sensor control unit comprising: a housing adapted for placement on skin and adapted to receive a portion of an electrochemical sensor having a plurality of contact pads;a plurality of conductive contacts disposed on the housing and configured for coupling to the plurality of contact pads on the sensor; anda transmitter disposed in the housing and coupled to the plurality of conductive contacts for transmitting data obtained using the sensor. 2-120. (canceled) | Abbott Diabetes Care Inc. | A61B005/1468
US20090209846 | A1 | 2009-08-20 | Apparatus and method for real-time motion-compensated magnetic resonance imaging | 2007-06-26 | The present invention provides an apparatus and method for real-time motion compensated magnetic resonance imaging (MRI) of a human or animal. The apparatus includes one or more magnetic-resonance compatible cameras mounted on a coil of the MRI device, a calculation and storage device, and an interface operably connected to the MRI device and the calculation and storage device. The apparatus may also include a set of magnetic resonance compatible markers, where the markers are positioned on the human or animal. Alternatively, the apparatus may use a facial recognition algorithm to identify features of the human or animal. For the present invention, the frame of reference is defined by the animal or human being imaged, instead of the typical magnetic resonance coordinate system. Based on continuous positional information, the apparatus controls the magnetic resonance scanner so that it follows the human or animal's motion. | 1. An apparatus for real-time motion compensated magnetic resonance imaging of a human or animal, comprising: a) one or more magnetic-resonance compatible cameras, wherein said cameras are mounted on a magnetic resonance coil of a magnetic resonance imaging device;b) a calculation and storage device; andc) an interface, wherein said interface is operably connected to said calculation and storage device and said magnetic resonance imaging device. 2. The apparatus as set forth in claim 1, further comprising a set of magnetic resonance compatible markers, wherein said markers are positioned on said human or animal. 3. The apparatus as set forth in claim 2, further comprising a magnetic-resonance compatible light source for illuminating said markers, wherein said light source is situated in proximity to said one or more magnetic-resonance compatible cameras. 4. The apparatus as set forth in claim 2, wherein said markers have varying diameters. 5. The apparatus as forth in claim 2, wherein said calculation and storage device comprises an algorithm for identifying said markers, an algorithm for determining the position of said markers in three dimensions, and an algorithm for determining the rotation and translation of said markers. 6. The apparatus as set forth in claim 1, further comprising a housing for each of said one or more magnetic-resonance compatible cameras. 7. The apparatus as set forth in claim 6, wherein said housing is covered by grounded copper shielding, and wherein a lens of each of said one or more cameras is uncovered by said grounded copper shielding or covered by a visibly transparent but RF-shielded copper mesh. 8. The apparatus as set forth in claim 6, wherein said housing further comprises thermocouples, wherein said thermocouples are mounted to said housing. 9. The apparatus as set forth in claim 1, further comprising a control and transfer system, wherein said control and transfer system transfers data from said cameras to said calculation and storage device. 10. The apparatus as set forth in claim 9, further comprising a processor, wherein said processor provides a line conditioning and voltage protection circuit for said control and transfer system. 11. The apparatus as set forth in claim 1, wherein said interface is a software process or a hardware interface. 12. The apparatus as set forth in claim 1, wherein said calculation and storage device comprises a facial recognition algorithm for identifying features of said human or said animal, an algorithm for determining the position of said features in three dimensions, and an algorithm for determining the rotation and translation of said features. 13. A method of motion compensating magnetic resonance imaging of a human or animal in real time, comprising the steps of: a) mounting one or more magnetic-resonance compatible cameras on a magnetic resonance coil of a magnetic resonance imaging device;b) positioning a set of magnetic-resonance compatible markers on sai... | - | A61B005/055 G06K009/00
US20090216115 | A1 | 2009-08-27 | Anchoring wirless markers within a human body | 2005-07-25 | Apparatus and methods for anchoring implanted wireless markers in a patient's body to accurately locate a small target within a soft tissue region. One embodiment of the invention comprises a casing, a transponder partially encased in the casing, and an anchor protruding from the casing. The anchor can either be an extension of the casing or a separate component partly embedded in the casing. Different embodiments of the invention may be well suited for percutaneous implantation and/or surgical implantation. | 1. A wireless marker for implantation into a human body, comprising: a casing;a signal element at least partially encased in the casing, the signal element being configured to wirelessly transmit a location signal in response to a wirelessly transmitted excitation energy; andan anchor projecting from the casing, the anchor having a suture retainer configured to receive a suture line. 2. The wireless marker of claim 1 wherein the signal element comprises a magnetic permeable core, a coil wrapped around the core, and a capacitor electrically connected to the coil. 3. The wireless marker of claim 1 wherein a suture line is attached to the suture retainer. 4. The wireless marker of claim 1 wherein the anchor further comprises adhesive material that binds and/or adheres to tissue. 5. The wireless marker of claim 1 wherein the anchor further comprises a drug. 6. The wireless marker of claim 1 wherein the anchor comprises a fin projecting from the casing and the suture retainer is at the fin. 7. The wireless marker of claim 1 wherein the anchor comprises a fin projecting from the casing and the suture retainer comprises a hole through the fin. 8. The wireless marker of claim 1 wherein the anchor comprises a first anchor member projecting from one portion of the casing, a second anchor member projecting from another portion of the casing, and the suture retainer comprises a hole through one of the first or second anchor members. 9. The wireless marker of claim 1 wherein the anchor comprises a flange projecting from the casing, wherein the flange is about as thick as the casing. 10. The wireless marker of claim 1 wherein the anchor comprises a stem projecting from the casing, a first arm projecting from the stem in one direction, and a second arm projecting from the stem in another direction. 11. The wireless marker of claim 1 wherein the anchor comprises a flange having a stem, a first arm projecting in one direction from the stem, and a second arm projecting in a different direction from the stem. 12. The wireless marker of claim 1 wherein the anchor comprises a rigid loop having a base embedded into the casing. 13. The wireless marker of claim 1 wherein the anchor comprises a first loop having a first base embedded into one portion of the casing and a second loop having a second base embedded into a second portion of the casing. 14. The wireless marker of claim 1 wherein the anchor comprises a double hook having a medial portion embedded into the casing. 15. The wireless marker of claim 1 wherein the anchor comprises a helical member having a first end configured to pierce tissue and a second end having a base embedded in the casing. 16. The wireless marker of claim 1 wherein the anchor comprises a ring secured to the casing and a plurality of spring elements attached to the ring, wherein the spring elements move from an undeployed position in which the spring elements are proximate to the casing to a deployed position in which the sprin... | Calypso Medical Technologies, Inc. | A61B005/05
US20090203979 | A1 | 2009-08-13 | IMPLANTABLE SENSOR ELECTRODES AND ELECTRONIC CIRCUITRY | 2009-04-06 | An electronic circuit for sensing an output of a sensor having at least one electrode pair and circuitry for obtaining and processing the sensor output. The electrode pair may be laid out such that one electrode is wrapped around the other electrode in a U-shaped fashion. The electronic circuitry may include, among other things, a line interface for interfacing with input/output lines, a rectifier in parallel with the line interface, a counter connected to the line interface and a data converter connected to the counter and the electrode pair. The data converter may be a current-to-frequency converter. In addition, the rectifier may derive power for the electronic circuit from communication pulses received on the input/output lines. | 1.-22. (canceled) 23. A sensor system comprising: one or more sensors configured to sense one or more parameters and to provide one or more signals corresponding to the one or more parameters; andelectronic circuitry configured to be coupled to a device and configured to: receive the one or more signals from the one or more sensors; andreceive one or more information signals from the device;wherein the electronic circuitry is configured for implantation in a living body, andwherein, upon the implantation of the electronic circuitry in the living body, the electronic circuitry is located external of the device. 24. The sensor system of claim 23, wherein the electronic circuitry is configured to generate information responsive to the received information signals. 25. The sensor system of claim 24, wherein the generated information includes at least one of a counter value, a trim setting value, a mode status, a channel setting, and an electronic circuitry identifier. 26. The sensor system of claim 24, wherein the electronic circuitry is configured to provide to the device one or more response signals corresponding to the generated information. 27. The sensor system of claim 26, wherein the one or more response signals comprise a plurality of unipolar pulses. 28. The sensor system of claim 23, wherein the electronic circuitry comprises a line interface configured to receive the one or more information signals from the device. 29. The sensor system of claim 23, wherein the one or more information signals comprise a plurality of bipolar pulses. 30. The sensor system of claim 29, wherein the electronic circuitry is configured to decode a first pair of adjacent ones of the bipolar pulses as a first binary information unit. 31. The sensor system of claim 30, wherein the electronic circuitry is configured to decode a second pair of adjacent ones of the bipolar pulses as a second binary information unit,wherein the receipt of the first pair and the receipt of the second pair are separated by a time delay, andwherein one or more other pulses of the bipolar pulses are received by the electronic circuitry over the time delay. 32. The sensor system of claim 31, wherein the electronic circuitry is configured to ignore the one or more other pulses received over the time delay. 33. The sensor system of claim 32, wherein the electronic circuitry is configured to generate information responsive to the receipt of the first pair and the receipt of the second pair but not the receipt of the one or more other pulses received over the time delay. 34. The sensor system of claim 23, wherein the electronic circuitry comprises variable bias circuitry configured to provide a suitable amount of bias current responsive to the receipt of the one or more information signals. 35. The sensor system of claim 23, further comprising the device, wherein the device is configured for implantation in a living body. 36. A sensor system comprising: one or more sensors configur... | Medtronic MiniMed, Inc. | A61B005/1468 A61B005/04
US07574254 | B2 | 2009-08-11 | Method for monitoring attentiveness and productivity in a subject | 2008-11-13 | This invention provides an EEG-based method of determining whether a test subject is sufficiently alert to perform a predefined task. The non-invasive method permits continuous monitoring of the individual's EEG signal, producing a set of real time frequency bands that indicate their state of wakefulness. When the frequency bands begin to skew towards the lower end, indicating the onset of drowsiness and eventual sleep, the system optionally sounds an acute alarm tone to alert the individual back to attention. The method also provides remotely monitoring the alertness of an individual and can be used, for example, to monitor productivity. In addition, the technology monitors self-recognized errors through the utilization of the ERN waveform. The remote or in-person monitoring can be continuous for any period of time. | 1. A method of determining whether a test subject is sufficiently alert to perform a predefined task comprising: a) recording an electroencephalograph (EEG) over a period of time from the test subject using an EEG recording apparatus;b) analyzing the frequency distribution of the wavebands recorded in the EEG; andc) quantitating any ERN waveform in the EEG,wherein presence in the EEG of both (1) (a) an alpha waveband power component ratio of 0.5-1.0 and a theta waveband power component ratio of less than 0.5 or (b) a theta waveband power ratio of 0.5-1.0 and an alpha waveband power component ratio of less than 0.5; and (2) one or more ERN waveforms recorded during the period of time indicates that the test subject is not sufficiently alert to perform the predefined task, and wherein the presence of (1) but not (2), or (2) but not (1), indicates that the test subject is sufficiently alert to perform a predefined task. 2. The method of claim 1, wherein steps b) and c) can be preformed in any order. 3. The method of claim 1, wherein steps b) and c) are performed simultaneously. 4. The method of claim 1, wherein the EEG is recorded using at least two active electrodes each comprising an Ag—AgCl recording tip. 5. The method of claim 4, wherein one active electrode records from a Fz site on the test subject's head. 6. The method of claim 5, wherein the EEG is recorded using at least four active electrodes, with three recording from the Fz site on the test subject's head and one recording from a mastoid area of the test subject's head. 7. The method of claim 1, further comprising correcting the first and second EEG for test subject's eye blinks before step) or step c). 8. The method of claim 7, wherein the EEG is collected for test subject's eye blinks as measured by a fiber-optic eye blink detector. 9. The method of claim 1, wherein the theta waves have a frequency of 5-7 Hz, and the alpha waves have a frequency of 8-13 Hz. 10. The method of claim 1, further comprising alerting the test subject with an audible signal if the test subject is not sufficiently alert to perform the predefined task. 11. The method of claim 1, wherein an incidence of 4 or more of ERN waveforms in the EEG must be recorded to indicate that the subject is not sufficiently alert to perform a predefined task. 12. The method of claim 1, wherein the method effects monitoring productivity of the subject. 13. The method of claim 1 wherein the ERN waveform(s) are detected in real time by performing a frequency transform of the EEG. 14. The method of claim 1, wherein each EEG recording is sequentially (a) amplified; (b) filtered through a 30 Hz low pass filter and a 0.3 Hz high pass filter; (c) converted from analog to digital; (d) subjected to a fast Fourier transform. 15. The method of claim 1, wherein the EEG is denoised prior to step b). 16. The method of claim 1, wherein the alpha waveband power component ratio is 0.5-1.0 and the theta waveband power component ratio ... | WaveSynch Technologies, Inc. | A61B005/00
US07563232 | B2 | 2009-07-21 | Method and apparatus for penetrating tissue | 2002-12-31 | These and other objects of the present invention are achieved in a body fluid sampling system for use on a tissue site that includes an electrically powered drive force generator. A penetrating member is operatively coupled to the force generator. The force generator moves the member along a path out of a housing having a penetrating member exit, into the tissue site, stops in the tissue site, and withdraws out of the tissue site. An analyte detecting member is positioned to receive fluid from a wound created by the penetrating member. The detection member is configured to determine a concentration of an analyte in the fluid using a sample of less than 1 mL of the fluid. A user interface is configured to relay at least one of, penetrating member performance or a penetrating member setting. | 1. A body fluid sampling system for use on a tissue site, the system comprising: an electrically powered drive force generator;a penetrating member operatively coupled to said drive force generator, said drive force generator moving said penetrating member along a path out of a housing having a penetrating member exit, into said tissue site, stopping in said tissue site, and withdrawing out of said tissue site;a sample chamber positioned to receive fluid from a wound created by said penetrating member, the sample chamber including an analyte detecting member and having a volume no greater than 1 μL, the sample chamber being positioned to receive fluid from a wound created by said penetrating member, the penetrating member and sample chamber being integrated in a single device, the penetrating member and sample chamber having a combined packing density of no more than 5.0 cm3; anda user interface configured to relay at least one of, penetrating member performance or a penetrating member setting,a position sensor coupled to a processor and the electrically powered drive force generator, the processor having control a algorithm that provides an input to the drive force generator of a real time measurement of a penetrating member depth of penetration in the tissue site, wherein the real time measurement drives the penetrating member to a numerical depth that has been set through a feedback control system in response to a tissue site cutting parameter selected from at least one of, velocity of the penetrating member into or out of the tissue site, a desired velocity profile of the penetrating, dwell time of the penetrating member into tissue site, a force delivered on the tissue site by the penetrating member, information relative to contact of the penetrating member with the tissue site before penetration by the penetrating member, and information relative to a change of velocity of the penetrating member as in travels in and through the tissue site. 2. The system of claim 1, wherein the user interface is configured to provide a user with at least one input selected from, depth of a penetrating member penetration, velocity of a penetrating member, a desired velocity profile, a velocity of a penetrating member into the target tissue site, velocity of the penetrating member out of the target tissue site, dwell time of the penetrating member in a target tissue site, and a target tissue site relaxation parameter. 3. The system of claim 1, wherein the user interface provides at least one output to the user selected from, number of penetrating members available, number of penetrating members used, actual depth of penetrating member penetration on a target tissue site, stratum corneum thickness, force delivered on a target tissue site , energy used by a penetrating member driver to drive a penetrating member into the target tissue site, dwell time of the penetrating member, battery status, system status, consumed energy, speed profile of a penetrating mem... | Pelikan Technologies, Inc. | A61B005/00
US07570980 | B2 | 2009-08-04 | Apparatus and method for monitoring blood glucose levels including convenient display of blood glucose value average and constituent values | 2003-09-10 | A method of presenting glucose data to a person with diabetes from a blood glucose meter is provided in which an effective meal average (EMA) value is presented, followed by two or more of the individual values that make up the EMA, to provide improved feedback data for clinical decisions by patients who need to alter their dose of insulin. The EMA can also comprise a measure of the variability of its constituent values. The EMA encompasses those values that occur at specified times such as 1 hour before and 1 hour after a specified meal time. The EMA is calculated over a limited number of days previous to the calculation (e.g., 3 days) and has a minimum number of values that must be obtained within the time and date ranges. An algorithm allows for exclusion of any given reading from the average (e.g., post-prandial or control solution readings). Patients can use 1 to 8 EMA on any given date range (e.g., preferably 4, that is, breakfast, lunch, supper and bedtime snack). | 1. A method of annunciating a patient's medical data levels using a medical data level monitoring device comprising the steps of: storing medical data levels with the corresponding dates and times of day the respective medical data levels were taken;calculating using a processing device an average medical data level from at leasta first medical data level and a second medical data level selected from the stored medical data levels;annunciating said average medical data level;receiving a first user input to annunciate said first medical data level;annunciating said first medical data level;receiving a second user input to annunciate said second medical data level; andannunciating said second medical data level;wherein said calculating step further comprises the steps ofselecting the stored medical data levels used to determine said average medical data level based on the date and time of day the stored medical data levels were taken;defining a time period during a day when the average medical data level is desired for that time period on each of a selected number of days;receiving a user input requesting an average medical data level of said time period for a selected number of days beginning with the current day;determining if said time period has been entered or passed on said current day;using a reading of an medical data level taken during the time period for said current day when determining said average medical data level if said time period has been entered or has passed for the current day; andselecting a stored medical data level taken on the previous day when determining said average medical data level if said time period has yet not been entered or passed for the current day. 2. A method as claimed in claim 1, wherein said selected number of days is three. 3. A method as claimed in claim 1, wherein said using step further comprises the step of selecting one of the earliest and the most recent of a plurality of readings taken on said current day during said time period based on their respective times of day. 4. A method as claimed in claim 1, wherein said selecting step further comprises the step of selecting one of the earliest and the most recent of a plurality of readings taken on said previous day during said time period based on their respective times of day. 5. A method as claimed in claim 1, wherein said using step further comprises the step of using a stored medical data level from the previous day if no valid medical data levels are available from said time period for the current day, and said selecting step further comprises the step of using a stored medical data level from the day before said previous day if no valid medical data levels are available from said time period for the previous day. 6. A method as claimed in claim 1, wherein said calculating step further comprises the step of using stored medical data levels from as many as a selected maximum number of previous days if no valid medical data levels are availabl... | Becton, Dickinson and Company | A61B005/00
US07565189 | B2 | 2009-07-21 | MRI gradient coils with reduced neural stimulation | 2002-10-30 | A novel approach to the design of gradient coils for MRI is introduced which takes into account from the start the effects of induced E-fields and hence currents in a patient subjected to time dependent magnetic field gradients. The approach has led to conceptually novel designs of gradient coils which comprise distributions of electrodes or tessellae placed around the basic coil structure. When properly energised the electrode arrays are able, in the simplest case, to reduce the maximum E-field experienced by the patient by approximately a factor of three over that experienced with a standard fingerprint or distributed transverse gradient coil, the comparison being done for the same gradient strength, same coil diameter and same ROI. | 1. A method of reducing induced electric fields and currents in a patient being scanned by MRI who is subjected to time dependent magnetic field gradients generated by a gradient coil, said gradient coil generating a vector potential A which gives rise to a non-zero electric induction field EA, said method comprising backing off the electric induction field EA either by addition of an external electric field created actively or by conduction of at least one current external to the patient implemented passively so as to reduce the maximum magnitude of the electric field experienced by the patient. 2. A method of reducing induced electric fields and currents in the patient as claimed in claim 1 in which the backing off step is accomplished passively by placing at least two plate electrodes one either side of the patient, said electrodes being connected by a highly electrically conductive wire. 3. A method of reducing induced electric fields and currents in the patient as claimed in claim 2 in which each pair of plates are flat or curved in shape. 4. A method of reducing induced electric fields and currents in the patient as claimed in claim 3, each plate comprising a mosaic of smaller non-contiguous electrodes. 5. A method of reducing induced electric fields and currents in the patient as claimed in claim 1, in which the backing off step is accomplished actively by driving one or more pairs of plate electrodes, each pair of plate electrodes comprising a first plate and a second plate disposed on opposite sides of the patient and being driven from a suitable voltage source. 6. A method of reducing induced electric fields and currents in the patient as claimed in claim 5 in which each plate comprises a mosaic of smaller non-contiguous electrodes, each electrode in the first plate and its corresponding electrode in the second plate being actively driven in pairs from a plurality of suitable voltage sources. 7. A method of reducing induced electric fields and currents in the patient as claimed in claim 1 in which the backing off step is accomplished by independently creating a vector potential to oppose the vector potential created by the currents in the gradient coil. 8. A method of reducing induced electric fields and currents in patients as claimed in claim 7 in which the independently created vector potential is created by a set of long solenoids or by suitably placed and sized toroidal coils. 9. A method of reducing induced electric fields and currents in the patient as claimed in claim 1 in an MRI apparatus and including configuring a gradient coil system in the MRI apparatus such that a component of the vector potential along the body axis is substantially zero over a body volume. 10. A method of reducing electric fields and currents in the patient as claimed in claim 1 in an MRI apparatus including configuring a gradient coil system in the MRI apparatus such that a component of the vector potential along the body axis is substantially ... | - | A61B005/05 G01V003/00
US07594893 | B2 | 2009-09-29 | Method and apparatus for calculating blood pressure with signal transformation | 2005-12-20 | A method and an apparatus for calculating blood pressure with signal transformation are provided, wherein said apparatus comprises: a pressure sensor, a pressure and pulse wave amplification circuit, an A/D converter, a microprocessor, a control circuit, an air pump and a valve component connected with the cuff gas circuit, a signal processing module and a ratio analysis module; and the method includes the steps of carrying out signal transformation of a time sequence of a sampled PW digital signal, calculating a maximum amplitude value and a corresponding frequency value based on the transformed signal, taking the maximum amplitude value as a amplitude value under the present pressure, carrying out continuously signal transformation of the time sequences of the PW digital signals at different pressure in order to constitute a PW amplitude-pressure curve and obtain an average pressure and a corresponding pulse rate from the PW amplitude-pressure curve, and finally calculating the systolic pressure and diastolic pressure with ratio method. With the method and apparatus according to the present invention, the measurement error can be reduced in case of the shiver, muscular fibrillation and the like of the human body being examined, and the measurement accuracy of blood pressure can be improved. | 1. A method for calculating blood pressure, comprising: acquiring a plurality of frequency domain pulse wave (PW) maximum amplitude values and associated pressure measurements from respective frequency domain representations of time domain PW pressure signals obtained at different respective measurement pressures, wherein acquiring a PW maximum amplitude and associated pressure measurement comprises: setting a pressure measurement device to a determined measurement pressure,receiving a pressure signal and a set of PW pressure signals from the pressure measurement device, wherein the set of PW pressure signals are received over a predetermined time period,constructing a PW time sequence comprising the set of PW pressure signals,calculating a frequency domain representation of the PW time sequence, andidentifying a PW maximum amplitude value and PW frequency value in the frequency domain representation of the PW time sequence; andcalculating a blood pressure value using the plurality of frequency domain PW maximum amplitude values and associated pressure values. 2. The method of claim 1, wherein the frequency domain PW maximum amplitude value is identified as the maximum amplitude value of the frequency domain representation of the PW time sequence. 3. The method of claim 2, wherein identifying the frequency domain PW frequency value comprises identifying the frequency of the PW maximum amplitude value in the frequency domain representation of the PW time sequence. 4. The method of claim 1, wherein the blood pressure value comprises a systolic blood pressure value (PS) and a diastolic blood pressure value (PD), and wherein calculating the PS and PD comprises: constructing a PW curve comprising the plurality of frequency domain PW amplitude values sequence and associated pressure measurements;calculating a mean pressure and mean PW amplitude value (P0) using the PW curve; andcalculating the PS and PD values using the P0 value. 5. The method of claim 4, wherein the PS value is calculated by scaling the P0 value by a constant α, and wherein α ranges from 0.2 to 0.9, and wherein the PD value is calculated by scaling the P0 value by a constant β, and wherein β ranges from 0.2 to 0.8. 6. The method of claim 4, wherein constructing the PW curve further comprises: normalizing the plurality of frequency domain PW amplitude values and associated pressure values;constructing the PW curve by interpolation and weighted average processing performed on the normalized PW amplitude values. 7. The method of claim 1, wherein the frequency domain representation is calculated using one of a Chirp-Z transformation, a Fourier transform, and a discrete Fourier transform. 8. The method of claim 1, wherein 6 to 10 frequency domain PW maximum amplitude values are acquired, and wherein each of the 6 to 10 frequency domain PW maximum amplitude values are acquired at a different measurement pressure. 9. The method of claim 1, wherein the predetermined time period is 3 t... | Shenzhen Mindray Bio-Medical Electronics Co., Ltd. | A61B005/02
US07596283 | B2 | 2009-09-29 | Fast parametric non-rigid image registration based on feature correspondences | 2005-04-05 | A method and system for non-rigidly registering a fixed to a moving image utilizing a B-Spline based free form deformation (FFD) model is disclosed. The methodology utilizes sparse feature correspondences to estimate an elastic deformation field in a closed form. In a multi-resolution manner, the method is able to recover small to large non-rigid deformations. The resulting deformation field is globally smooth and guarantees one-to-one mapping between the images being registered. The method generally comprises the steps of: detecting feature points on the fixed image and feature points on the moving image; assigning a feature vector to each feature point; calculating the dissimilarity of each pair of feature vectors for feature pairs on the fixed image and the moving image; calculating the correspondence between feature pairs based on the dissimilarity measure; solving for a dense deformation field P using a closed form FFD model; and transforming the moving image and the feature points on the moving image using a current FFD deformation field estimate. | 1. In a computer, a method of non-rigid image registration between a fixed image and a moving image, comprising the steps of: (a) detecting feature points on the fixed image and feature points on the moving image;(b) assigning a feature vector to each feature point;(c) calculating the dissimilarity of each pair of feature vectors for feature pairs on the fixed image and the moving image;(d) calculating the correspondence between feature pairs based on dissimilarity measure: Xi and Xi′;(e) solving for a dense deformation field P using a closed form free from deformation (FFD) model; and(f) transforming the moving image and the feature points on the moving image using a current FFD deformation field estimate. 2. The method recited in claim 1, further comprising repeating steps (b) through (d) to minimize the deformation field estimate. 3. The method recited in claim 1, wherein the selected feature points have the highest local entropy. 4. The method recited in claim 1, wherein given a regular lattice of control points: Pm,n=(Pm,nx,Pm,ny);m=1, . . . , M,n=1, . . . ,Noverlaid to an image region Γ={x}={(x,y)¦1≦x≦X,1≦y≦Y}the initial configuration of a control lattice is denoted as P0, and the deforming control lattice as P=P0+dP, where the FFD parameters are the deformations of the control points in both directions (xy); Θ={(δPm,nx,δPm,ny)};(m,n)∈[1,M]×[1,N]and given the deformation of the control lattice from P0 to P, the deformed location L(x)=(x′,y′) of a pixel x=(x,y), is defined in terms of a tensor product of a Cubic B-spline:L⁡(x)=x+δ⁢⁢L⁡(x)=∑k=03⁢⁢∑l=03⁢⁢Bk⁡(u)⁢Bl⁡(v)⁢(Pi+k,j+l0+δ⁢⁢Pi+k,j+l). 5. The method recited in claim 4, wherein xi′ is assumed to be the deformed location L(x), and the relationship between the two point sets can be represented as follows: U=Spwhere, U is the displacement matrix between the correspondence pairs:U=(x1′-x1y1′-y1x2′-x2y2′-y2⋮⋮xn′-xnyn′-yn)n×2,S is the Cubic B-spline basis matrix:S=(……[bi1+0,j1+l]…[bi1+1,j1+l]…[bi1+2,j1+l]…[bi1+3,j1+l]⋯⋰⋰⋰⋰⋰…[bic+0,jc+l]…[bic+1,jc+l]…[bic+2,jc+l][bic+3,jc+l]……⋰⋰⋰⋰⋰……[bin+0,jn+l]…[bin+1,jn+l]…[bin+2,jn+l]…[bin+3,jn+l]⋯),And p is comprised of the FFD parameters in a matrix:( δ⁢⁢P1,1xδ⁢⁢P1,1yδ⁢⁢P1,2xδ⁢⁢P1,2y⋮⋮[δ⁢⁢Pic+0,jc+lx][δ⁢⁢Pic+0,jc+ly]⋮⋮[δ⁢⁢Pic+1,jc+lx][δ⁢⁢Pic+1,jc+ly]⋮⋮[δ⁢⁢Pic+2,jc+lx][δ⁢⁢Pic+2,jc+ly]⋮⋮[δ⁢⁢Pic+3,jc+lx][δ⁢⁢Pic+3,jc+ly]⋮⋮δ⁢⁢PM,Nxδ⁢⁢PM,Ny)(M×N)×2,in the B-Spline basis matrix S, c=1, . . . , n is the index of a corresponding pair, and [bic+k,jc+l] is the abbreviation for: [bic+k,jc+l]=(Bk(uc)B0(vc) Bk(uc)B1(vc) Bk(uc)B3(vc) Bk(uc)B3(vc)),in the FFD parameter p matrix, [δPic+k,jc+l] is the abbreviation for:[δ⁢⁢Pic+k,jc+l]=(δ⁢⁢Pic+k,jc+0δ⁢⁢Pic+k,jc+1δ⁢⁢Pic+k,jc+2δ⁢⁢Pic+k,jc+3),wherein, a closed form solution for the control lattice deformation can be solved utilizing Singular value Decomposition as:p^=S+⁢U. 6. A computer readable memory medium containing program instructions which, when executed by a processor, enable a computer to non-rigidly register a fixe... | Siemens Medical Solutions USA, Inc. | G06K009/32 G06K009/68 G06K009/00 A61B005/05
US09135402 | B2 | 2015-09-15 | Systems and methods for processing sensor data | 2008-10-24 | Systems and methods for processing sensor data are provided. In some embodiments, systems and methods are provided for calibration of a continuous analyte sensor. In some embodiments, systems and methods are provided for classification of a level of noise on a sensor signal. In some embodiments, systems and methods are provided for determining a rate of change for analyte concentration based on a continuous sensor signal. In some embodiments, systems and methods for alerting or alarming a patient based on prediction of glucose concentration are provided. | 1. A system for processing data from a continuous analyte sensor, comprising: a continuous analyte sensor configured to continuously measure a concentration of analyte in a host and provide continuous analyte sensor data associated therewith; anda processor module configured to set a mode selected from a plurality of predetermined modes, each mode of the plurality of modes comprising alarm criteria associated with a plurality of alarms,wherein the processor module is configured to determine whether one or more of the alarm criteria associated with the set mode is met, and initiate an alarm associated with met alarm criteria,wherein the processor module comprises programming configured to cause the processor module to automatically set the selected mode at least in part responsive to an adaptive mode learning module,wherein the adaptive mode learning module is configured to process historic sensor data and the time-corresponding set mode over time to determine patterns or trends, and modify the automatic mode-setting programming to cause the processor module to set the mode responsive to detecting similar patterns or trends in sensor data subsequent to the historic sensor data. 2. The system of claim 1, wherein the system is configured to provide the alarm via an audible sound, visual display, vibration, alphanumeric message, and/or wireless transmission based on the set mode. 3. The system of claim 1, wherein the plurality of predetermined modes include a day mode and a night mode. 4. The system of claim 1, wherein the processor module is further configured to set the mode at least in part responsive to a mode profile. 5. The system of claim 4, wherein the mode profile is user settable. | DexCom, Inc. | A61B005/05 G06F019/00 A61B005/00 A61B005/145 A61B005/1486 A61B005/1495 A61B005/01
US07998087 | B2 | 2011-08-16 | Blood test apparatus and blood test method | 2007-01-31 | A blood test apparatus negatively pressurizes a vicinity of a site to be punctured for collecting blood at an appropriate time without resorting to a special operation. More specifically, a blood test apparatus includes a housing having an opening; a puncturer; a first sensor that detects contact of a front face of the opening with a site to be punctured; a negative pressure generator that negatively pressurizes an inside of the opening; and a blood sensor that collects blood. The negative pressure generator starts when the first sensor detects the contact of the front face of the opening with the site to be punctured. | 1. A blood test apparatus, comprising: a housing with an opening part;a puncturer that is provided inside the opening part;a first sensor that detects contact between a part to be punctured and a front surface of the opening part;a negative pressure generator that creates a negative pressure inside the opening part;a blood sensor that samples blood flowing out from the part punctured with the puncturer after the negative pressure is created inside the opening part by the negative pressure generator; anda measuring circuit that measures a signal obtained from the blood sensor to analyze components in the blood, wherein:the blood sensor is positioned to project from the front surface of the opening part and is mounted for movement in and out of the housing through the opening part;the first sensor is configured to detect that the blood sensor is forced into the opening part by the part to be punctured; andthe negative pressure generator starts when the first sensor detects that the blood sensor is forced into the opening part. 2. The blood test apparatus according to claim 1, wherein the negative pressure generator stops when the first sensor detects a non-contact between the part to be punctured and the front surface of the opening part. 3. The blood test apparatus according to claim 1, wherein the first sensor comprises a mechanical switch provided in the opening part that is pressed when the blood sensor is forced into the opening part by the part to be punctured. 4. The blood test apparatus according to claim 1, wherein the first sensor comprises an electrical switch or an optical switch provided in the opening part that detects an electrical change or an optical change caused when the blood sensor is forced into the opening part by the part to be punctured. 5. The blood test apparatus according to claim 1, further comprising a second sensor that detects a plumpness of the part to be punctured by the negative pressure. 6. The blood test apparatus according to claim 5, wherein the puncturer performs puncturing after the second sensor detects a plumpness of the part to be punctured. 7. The blood test apparatus according to claim 5, wherein the second sensor detects that the blood sensor is forced into the opening part by the plumped up part to be punctured. 8. The blood test apparatus according to claim 1, wherein: the blood sensor comprises:a storage into which blood flowing out from the part punctured with the puncturer is directed;a supply channel, one end of the supply channel communicates with the storage, and into which the blood in the storage flows;a detector which is provided in the supply channel, and in which an electrode system is provided; andan air hole which communicates with an other end of the supply channel,wherein the negative pressure generator creates a negative pressure in the supply channel via the air hole to facilitate an inflow of the blood in the storage to the supply channel. 9. The blood test apparatus accordi... | PANASONIC Corporation | A61B005/00 G01N033/50 G01N001/00 G01N027/26 G01N021/75 C12Q003/00
US08185194 | B2 | 2012-05-22 | Systems and methods for determining phasic cardiac cycle measurements | 2009-04-17 | The disclosure of the present application provides for systems and methods for determining a phasic change in a vessel and vessel compliance. In at least one exemplary method for determining a phasic change in a vessel, the method comprises the steps of introducing a device into a site within a vessel, operating the device in connection with two or more fluid injections in the vessel to obtain two or more conductance values, calculating a parallel conductance value and a total conductance value, and calculating a phasic change in at least one vessel parameter based in part upon the calculated parallel conductance value and the calculated total conductance value. In an exemplary method for determining vessel compliance, the method comprises, in part, the steps of calculating a first vessel parameter and a second vessel parameter based on at least two conductance values, calculating a change in vessel parameter based upon the first and second vessel parameters, and calculating vessel compliance based upon the relationship between the change in vessel parameter and a change in pressure during a cardiac cycle. | 1. A method for determining a phasic change in a vessel, the method comprising the steps of: introducing a device into a site within a vessel, the device comprising: a pair of excitation electrodes positioned along a portion of the device; anda pair of detection electrodes positioned along a portion of the device, the pair of detection electrodes comprising two detection electrodes having a known distance from one another, the pair of detection electrodes physically positioned in between the pair of excitation electrodes along a portion of the device;operating the device in connection with two or more fluid injections in the vessel at or near the site to obtain two or more conductance values;calculating at least one parallel conductance value and at least one total conductance value at or near the site based upon at least two of the two or more conductance values; andcalculating a phasic change in the at least one vessel parameter based upon the known distance of the two detection electrodes from one another, the calculated at least one parallel conductance value, and the calculated at least one total conductance value. 2. The method of claim 1, wherein the at least one vessel parameter comprises at least one vessel diameter. 3. The method of claim 1, wherein the at least one vessel parameter comprises at least one vessel cross-sectional area. 4. The method of claim 1, wherein the step of calculating a phasic change in the at least one vessel parameter is further based upon a mean conductivity of a fluid present within the vessel. 5. The method of claim 4, wherein the fluid present within the vessel comprises blood. 6. The method of claim 1, wherein the step of calculating a phasic change in the at least one vessel parameter considers a constant representing a mean conductivity of a fluid present within the vessel. 7. The method of claim 6, wherein the constant may vary by no more than 10%. 8. The method of claim 1, further comprising the step of: determining the extent of vessel disease based upon the calculated phasic change in the at least one vessel parameter. 9. The method of claim 8, wherein the extent of vessel disease is determined to be relatively low if the calculated phasic change in the at least one vessel parameter is relatively high. 10. The method of claim 8, wherein the extent of vessel disease is determined to be relatively high if the calculated phasic change in the at least one vessel parameter is relatively low. 11. The method of claim 8, wherein the extent of vessel disease is determined to include vessel calcification if the calculated phasic change in the at least one vessel parameter is zero. 12. The method of claim 8, wherein the extent of vessel disease includes a vessel disease selected from the group consisting of atherosclerosis, vessel calcification, degenerative calcific disease, congenital heart disease, rheumatic disease, and coronary artery disease. 13. The method of claim 1, wherein the calculated at... | DTherapeutics, LLC | A61B005/05 A61F002/06
US08103327 | B2 | 2012-01-24 | Cardiac mapping catheter | 2007-12-28 | A multi electrode catheter for non contact mapping of the heart having independent articulation and deployment features. | 1. A catheter comprising: an elongate catheter body having a distal end and a proximal end;a proximal handle segment having an articulation control and a deployment control, said proximal handle segment connected to said proximal end;an intermediate segment connected to said handle segment;a deflectable segment connected to said intermediate segment, said deflectable segment adapted to articulate in a plane through an angle in response to said articulation control;a distal array segment connected to said deflectable segment, said distal array segment including a deployable electrode array that can move from a first retracted position to a second deployed position;a deployment mechanism coupled to said deployment control for coupling motion of said deployment control to said deployable electrode array, the deployment mechanism comprising: an elongate rotatable member coupled to said deployment control;a first threaded member disposed and anchored in said distal array segment;a second threaded member coupled to said elongate rotatable member;said first and second threaded members adapted for engagement by rotation of said rotatable member to cause the electrode array to deploy into said second deployed position and maintain the distal array in the second deployed position during articulation of deflectable segment. 2. The catheter of claim 1 wherein: the relative position of said second threaded member and said first threaded member determines the deployment position of said distal electrode array; andchanges in rotatable member tension do not alter the relative position of said first and second members thereby rendering deployment independent of articulation. 3. The catheter of claim 1, wherein said deployable electrode array is formed from a flexible printed circuit slit to form splines and rolled about the major axis, the splines of the flexible printed circuit including first regions having a first stiffness and second regions that include one or more stiffener layers and have a second stiffness that is greater than the first stiffness, the stiffness of the first and second regions at least partially determining the shape of the electrode array in the deployed position, the stiffener layers comprising a material selected from the group consisting of polyimide, PEEK, and nickel titanium alloy. 4. The catheter of claim 3 wherein: each spline in said deployable electrode array has a non-uniform shape characteristic resulting in control of the shape of the electrode array in the deployed position. 5. The catheter of claim 1 wherein: said distal array segment has a uniform and symmetrical distribution of electrodes in the array. 6. The catheter of claim 1 wherein: said deployable electrode array comprises bonding apertures at an end of the array adapted for encapsulation to form and retain a tubular shape. 7. The catheter of claim 1 wherein: said deployable electrode array comprises bonding apertures at an end of the array adapted for encapsul... | Rhythmia Medical, Inc. | A61B005/0402
US09072870 | B2 | 2015-07-07 | Sleep stage detection | 2008-09-25 | Therapy delivery to a patient may be controlled based on a determined sleep stage of the patient. In examples, the sleep stage may be determined based on a frequency characteristic of a biosignal indicative of brain activity of the patient. A frequency characteristic may include, for example, a power level within one or more frequency bands of the biosignal, a ratio of the power level in two or more frequency bands, or a pattern in the power level of one or more frequency bands over time. A therapy program may be selected or modified based on the sleep stage determination. Therapy may be delivered during the sleep stage according to the selected or modified therapy program. In some examples, therapy delivery may be controlled after making separate determinations of a sleep stage based on the biosignal and another physiological parameter, and confirming that the sleep stage determinations are consistent. | 1. A method comprising, with one or more processors: receiving a biosignal that is indicative of activity within a brain of a patient;determining a frequency characteristic of the biosignal;determining a sleep stage of the patient based on the frequency characteristic of the biosignal, wherein the sleep stage occurs during a sleep state of the patient, the sleep state comprising a plurality of sleep stages; andcontrolling a therapy module configured to be implanted in the patient to deliver deep brain electrical stimulation therapy to the brain of the patient during the sleep state based on the determined sleep stage, wherein controlling the therapy module to deliver deep brain electrical stimulation therapy comprises, in response to detecting a Stage 1 sleep stage, controlling the therapy module to deliver deep brain electrical stimulation therapy that improves performance of motor tasks by the patient relative to a patient state in which the patient is not receiving the deep brain electrical stimulation therapy, the motor tasks including initiating or maintaining movement. 2. The method of claim 1, wherein the biosignal comprises a local field potential within the brain of the patient. 3. The method of claim 2, wherein the local field potential comprises at least one of an electroencephalogram (EEG) or an electrocorticogram (ECoG). 4. The method of claim 1, wherein the frequency characteristic comprises a power level of the biosignal within one or more frequency bands. 5. The method of claim 4, wherein the one or more frequency bands comprises at least one of a frequency band in a range of about 10 Hertz to about 30 Hertz or in a range of about 5 Hertz to about 10 Hertz. 6. The method of claim 1, wherein the frequency characteristic comprises a ratio of power levels in two or more frequency bands of the biosignal. 7. The method of claim 6, wherein the frequency characteristic comprises the ratio of power levels in at least one of a beta frequency band and an alpha frequency band of the biosignal, a sigma frequency band and a high beta frequency band of the biosignal or a theta frequency band and an alpha beta frequency band of the biosignal. 8. The method of claim 1, wherein the frequency characteristic comprises a trend in a power level of the biosignal within one or more frequency bands over time. 9. The method of claim 1, wherein determining the sleep stage based on the frequency characteristic comprises determining whether the patient is in one of a plurality of sleep stages that are associated with the frequency characteristic. 10. The method of claim 1, wherein controlling the therapy module to deliver therapy to the patient comprises selecting a therapy program from a plurality of stored therapy programs based on the determined sleep stage and controlling the therapy module to deliver the therapy to the patient according to the selected therapy program. 11. The method of claim 1, wherein controlling the therapy module to delive... | Medtronic, Inc. | A61N001/00 A61N001/08 A61M021/02 A61B005/00 A61B005/04 A61B005/048 A61M021/00 G06F019/00
US20090203991 | A1 | 2009-08-13 | MULTIPLE IMAGING AND/OR SPECTROSCOPIC MODALITY PROBE | 2006-04-21 | The apparatus and methods described herein enable an operator to simultaneously collect images and spectroscopic information from a region(s) of interest using a multiple modality imaging and/or spectroscopic probe, configured as a catheter, endoscope, microscope, or hand held probe. The device may incorporate, for example, an ultrasonic transducer and a fiber optic probe to translate images and spectra. The apparatus and methods may be used in any suitable cavity, for example, the vascular system of a mammal. | 1. An apparatus for simultaneously collecting images and spectroscopic information from a cavity, comprising: an outer sheath having a distal end, a proximal end and a longitudinal bore;an inner tube having a hollow shaft, wherein said inner tube is configured coaxially within said sheath; andat least one optical fiber within said tube, wherein said optical fiber is adapted to collect images and spectroscopic information from a cavity. 2. The apparatus of claim 1, further comprising an ultrasonic transducer within said tube, wherein said ultrasonic transducer is adapted to collect images from said cavity. 3. The apparatus of claim 1, further comprising a magnetic resonance spectroscopy coil within said tube, wherein said coil is adapted to collect spectroscopic information from said cavity. 4. The apparatus of claim 1, further comprising an inlet extending into said sheath and said longitudinal bore at the proximal end of said sheath and said longitudinal bore, wherein said inlet is adapted to enable the infusion of a solution into said longitudinal bore. 5. The apparatus of claim 1, further comprising at least one window extending into said sheath and said longitudinal bore at the distal end of said sheath and said longitudinal bore, wherein said window is adapted to provide fluid communication between said longitudinal bore and said cavity. 6. The apparatus of claim 1, further comprising at least one x-ray marker incorporated at the distal end of said sheath, wherein said marker is adapted for locating said sheath within said cavity. 7. The apparatus of claim 1, further comprising at least one x-ray marker incorporated at the distal end of said tube, wherein said marker is adapted for locating said tube within said cavity. 8. The apparatus of claim 1, further comprising a thermal wire incorporated throughout the length of said sheath, wherein said wire is adapted for sensing the temperature within said cavity. 9. The apparatus of claim 1, wherein said tube is configured with a transluminant dome at the distal end of said tube to allow for the collection of images and spectroscopic information. 10. The apparatus of claim 1, wherein said tube is adapted to rotate within said sheath. 11. The apparatus of claim 1, wherein said tube is adapted to move longitudinally within said sheath. 12. The apparatus of claim 1, wherein said optical fiber is adapted to perform a technique selected from the group consisting of fluorescence spectroscopy, near-infrared spectroscopy, reflectance spectroscopy, Raman spectroscopy, optical coherence tomography, laser speckle imaging, and a combination thereof. 13. The apparatus of claim 1, further comprising a light and sound wave reflector configured to aim light and sound waves within said cavity. 14. The apparatus of claim 1, further comprising a ring secured within said inner tube and around said optical fiber, wherein said ring is adapted to stabilize said optical fiber. 15. The apparatus of claim 14,... | CEDARS-SINAI MEDICAL CENTER UNIVERSITY OF SOUTHERN CALIFORNIA | A61B005/055 A61B001/00 A61B008/14 A61B006/00
US20090240314 | A1 | 2009-09-24 | IMPLANTABLE ELECTRODE LEAD SYSTEM WITH A THREE DIMENSIONAL ARRANGEMENT AND METHOD OF MAKING THE SAME | 2009-03-24 | One embodiment of the invention includes an implantable electrode lead system that includes a series of shims stacked upon each other, a series of first components, and a series of second components connected to the series of first components through a series of connectors. One of the first components extends from one of the shims, and another of the first components extends from another one of the shims. The shims position the first components in a three dimensional arrangement. | 1. An implantable electrode lead system comprising: a series of shims stacked upon each other;a series of first components, wherein one first component extends from one of the shims and another first component extends from another one of the shims;a series of second components; anda series of connectors that connect the series of first components to the series of second components;wherein the shims position the first components in a three dimensional arrangement. 2. The implantable electrode lead system of claim 1, wherein the shims are generally identical to each other. 3. The implantable electrode lead system of claim 1, wherein the ratio of shims to components in the implantable electrode lead system is approximately 1:1. 4. The implantable electrode lead system of claim 1, wherein the shims are generally planar with a predetermined thickness, wherein the thickness determines a controlled and configurable spacing of the components of the implantable electrode lead system. 5. The implantable electrode lead system of claim 1, wherein the shims are made of a silicon substrate. 6. The implantable electrode lead system of claim 1, wherein the shims include an alignment feature to facilitate stacking of the shims. 7. The implantable electrode lead system of claim 6, wherein the shims define a hole as an alignment feature. 8. The implantable electrode lead system of claim 6, wherein the shims define a male and female mating elements. 9. The implantable electrode lead system of claim 1, wherein at least a portion of the shims define a component receptacle that receives at least one of the components. 10. The implantable electrode lead system of claim 9, wherein the component receptacle is a cross-shaped cavity that anchors the at least one component in at least two dimensions. 11. The implantable electrode lead system of claim 1, wherein the first components include neural interface electrode arrays that interface with tissue of a patient in a three-dimensional manner. 12. The implantable electrode lead system of claim 11, wherein the neural interface electrode arrays perform one or more of the following: stimulation, recording, chemical sensing, and drug delivery. 13. The implantable electrode lead system of claim 12, wherein the neural interface electrode arrays are made of a thin-film polymer substrate. 14. The implantable electrode lead system of claim 1, wherein the second components control the first components via the connectors. 15. The implantable electrode lead system of claim 14, wherein the ratio of second components to first components is approximately 1:1. 16. The implantable electrode lead system of claim 14, wherein the second components include flexible printed circuit boards with integrated circuits. 17. The implantable electrode lead system of claim 16, wherein the first components are made of a silicon material, and wherein the connectors are ribbon cables that are integrated with the components. 18. The implantabl... | - | A61N001/05 A61B005/04
US20090187086 | A1 | 2009-07-23 | Integrated White LED Illuminator and Color Sensor Detector System and Method | 2009-03-13 | An improved illuminator (103) for producing broadband light and delivering said light to a target (125) for measuring the color of the target which incorporates an integrated system comprising a solid-state white LED source (105) to illuminate the target with continuous, broadband illuminating light (114). After interaction with the sample, returning light (107) is either collected by a detector or a light collector such as fiber (141), or processed and analyzed by an analysis system such as color monitor (267), or both, creating a real-time integrated color sensor device or system that enables color detection, monitoring, identification, or analysis. A solid-state illuminator integrated with a color detector advantageously allows for a more compact, reduced heat producing, and more energy efficient manufacturable device, and further facilitates integration of the illuminator and detector into a microchip or lab-on-chip device or system. Methods of use are also disclosed. | 1-19. (canceled) 20. A device having an integrated solid state illuminator and detector sensor for color measurement comprising: at least one broadband solid-state light source for emitting light, said source having a having a usable spectral bandwidth of at least 100 nm; and,at least one light detector for generating a measurable signal in response to a detected portion of emitted light returning to said detector, said light source integrated with said detector, wherein said signal is a function of color. 21. The device of claim 20 wherein the signal is selected from the list of signals comprising a color detection, a color spectrum, a color identification, or other signals related to color. 22. The device of claim 20 wherein the signal is one or more detected, identified, or analyzed colors, including one or more of violet, blue, green, orange, and/or red, or other colors. 23. The device of claim 20 wherein the broadband solid state light source comprises at least one LED. 24. The device of claim 20 wherein the broadband solid state light source is a white LED. 25. The device of claim 24 wherein the white LED comprises a blue LED and a phosphor. 26. The device of claim 23 wherein the broadband light source is comprised of multiple LEDs to produce a continuous, broadband spectrum of light. 27. The device of claim 26 wherein each of the multiple LEDs operates in at least one wavelength band. 28. The device of claim 23 wherein the broadband LED comprises an LED and a fluorescent dye. 29. The device of claim 23 wherein the broadband LED comprises an LED and one or more quantum dots. 30. The device of claim 20 wherein the illuminator operates to produce at least a portion of its light in the infrared spectrum. 31. The device of claim 20 wherein the illuminator operates to produce at least a portion of its light in the ultraviolet spectrum. 32. The device of claim 20 wherein the device is further incorporated into an integrated device, integrated microchip, lab-on-chip, monitor, or system. 33. The device of claim 20 wherein the device is incorporated into a system selected from the list of devices or systems consisting of spectrophotometers, microdevices, microchip, lab-on-a-chip, or other small optical device with space and size constraints, disposable optical devices, and other optical spectroscopy devices and systems. 34. An illuminator detector for monitoring color, wherein illumination of a sample is achieved using an integrated broadband solid-state light source, and color monitoring is performed using an integrated light detector sensor, said detector arranged so as to detect light from the light source returning after interaction with said sample. 35. The illuminator detector of claim 34 wherein the broadband source is a white LED. 36. A method of manufacturing an illuminator integrated with a light detector for detecting color, wherein illumination of a sample is achieved using a broadband LED. 37. The method of claim 36 wh... | - | A61B005/1455
US20090203974 | A1 | 2009-08-13 | SYSTEMS AND METHODS FOR PROVIDING SENSOR FUSION | 2009-04-14 | The present invention comprises a system that incorporates the natural relationships of patient parameters into a medical monitoring system in order to increase monitoring specificity by reducing false positive alarms resulting from spurious data and inconclusive data. The invention also comprises a system that incorporates the natural relationships of patient parameters in order to use the data obtained from those parameters to non-invasively monitor a patient parameter that typically precludes direct monitoring. | 1. A patient monitoring system, comprising: a first patient health monitor device adapted so as to be coupled to a patient and so as to generate a first signal reflecting a first parameter of a physiological condition of the patient;a second patient health monitor device adapted so as to be coupled to the patient and so as to generate a second signal reflecting a second parameter of a physiological condition of the patient, wherein said first parameter and said second parameter are related;an electronic controller interconnected with said first and second patient health monitors, said electronic controller having a data set reflecting parameters of the first and second physiological conditions, wherein the electronic controller compares said first and second parameters with said data set so as to initiate a response upon detection of undesirable signals from both of said first and second patient health monitor devices. 2. The patient monitoring system of claim 1, wherein said first and second patient health monitoring devices are each independently selected from the group consisting of non-invasive blood pressure monitors, pulse oximeters, capnometers, ECGs, patient consciousness assessment systems, ventilatory flow monitors, ventilatory pressure monitors, impedance plethysmographs (IPGs), gas analyzers, ventilatory temperature monitors, ventilatory humidity monitors, and acoustical monitors. 3. The patient monitoring system of claim 1, wherein said response comprises at least one of alarming, decreasing drug levels, delivering oxygen, changing drugs, requesting the system to gather more data, testing patient responsiveness, and delivering positive airway pressure. 4. The patient monitoring system of claim 1, wherein said data set further reflects parameters of a third physiological condition and wherein said electronic controller uses the monitored data for the first patient parameter and the second patient parameter to calculate a third patient parameter that is compared against said data set. 5. A method for employing sensor fusion in a patient monitoring system, comprising the following steps: providing at least one patient monitor corresponding to a first patient parameter and at least one patient monitor corresponding to a second patient parameter, wherein said parameters are interrelated and each of said monitors provide data;monitoring at least two of said interrelated patient parameters,ascertaining whether any of said data is indicative of a negative patient episode;if any of said data is indicative of a negative patient episode, determining whether there is agreement between each monitor; andinitiating a suitable procedure in response to said data indicative of a negative patient episode. 6. The method of claim 5, wherein said step of ascertaining further comprises comparing said data from each of the monitors against a set of safety parameters. 7. The method of claim 5, wherein said suitable procedure comprises at least one of a... | SCOTT LABORATORIES, INC | A61B005/00
US07572235 | B2 | 2009-08-11 | Method and system of measuring IAP using a naso-enteric tube | 2007-03-08 | A method and apparatus for measuring the intra-abdominal pressure (IAP) within a patient having a naso-enteric tube. The system senses the IAP of the patient by means of a fluid filled sensing conduit that transmits the pressure in the naso-enteric tube to a pressure measuring device such as a pressure transducer or a manometer tube. The sensing fluid in the sensing conduit may be saline, air, or feeding solution. When a pressure transducer is used, the IAP is determined and displayed on a patient monitor. Alternatively, the IAP may be determined from the height of the sensing fluid within the sensing conduit. | 1. A method of determining the intra-abdominal pressure (IAP) in a patient having a naso-enteric tube, the method comprising the steps of: pumping a liquid feed solution from a supply of liquid feed solution into the patient through a supply conduit coupled to the naso-enteric tubepositioning a sensing conduit in fluid communication with the naso-enteric tube;continuously flowing a sensing fluid from a supply of sensing fluid separate from the supply of liquid feed solution into the naso-enteric tube through the sensing conduit, wherein the sensing fluid flows into the gastro-intestinal tract of the patient through the naso-enteric tube;positioning a pressure transducer within the sensing conduit for continuously measuring the pressure of the sensing fluid within the sensing conduit; andcontinuously determining the intra-abdominal pressure of the patient based upon the measured pressure of the sensing fluid. 2. The method of claim 1 wherein the sensing fluid is a supply of saline. 3. The method of claim 1 further comprising the step of aligning the pressure transducer with a mid-axillary line of the patient. 4. The method of claim 1 wherein the supply of the sensing fluid is elevated above a mid-axillary line of the patient to pressurize the sensing fluid above the IAP of the patient. 5. The method of claim 3 wherein the supply of the sensing fluid is elevated above the mid-axillary line of the patient such that the sensing fluid is pressurized above the IAP of the patient. 6. The method of claim 1 wherein the sensing fluid continuously flows into the naso-enteric tube through the supply conduit. 7. The method of claim 1 further comprising the step of displaying the determined IAP on a patient monitor. 8. A method of determining the intra-abdominal pressure (IAP) of a patient having a naso-enteric tube to supply a liquid feed solution to the patient, the method comprising the steps of: pumping the liquid feed solution from a supply of liquid feed solution into the patient through the naso-enteric tube;positioning a sensing conduit in fluid communication with the liquid feed solution pumped into the patient;continuously flowing a sensing fluid from a supply of sensing fluid separate from the supply of liquid feed solution into the naso-enteric tube through the sensing conduit;continuously measuring the pressure of the sensing fluid; andcontinuously determining the IAP of the patient based upon the measured pressure of the sensing fluid. 9. The method of claim 8 wherein the sensing conduit extends between a first end and a second end, the first end being in communication with the flow of liquid feed solution and the second end being coupled to a pressure transducer operable to detect the pressure of the sensing fluid. 10. The method of claim 9 further comprising the step of positioning the pressure transducer in alignment with a mid-axillary line of the patient. 11. A system for determining the intra-abdominal pressure (IAP) of a patient ... | Holtech Medical | A61B005/00
US07704215 | B2 | 2010-04-27 | Daytime/nighttime respiration rate monitoring | 2009-04-02 | A device and method can monitor or trend a patient's respiration rate measurements according to the time of day. The device, which may be implantable or external, collects and classifies respiration rate measurements over time. The trended information about particular classes of respiration rate measurements is then communicated to a remote external device, which in turn provides an indication of heart failure decompensation. Examples of classes of respiration rate measurements include a daily maximum respiration rate value, a daily minimum respiration rate value, a daily maximum respiration rate variability value, a daily minimum respiration rate variability value, and a daily central respiration rate value. These respiration rate measurements can be further classified into daytime or nighttime respiration rate measurements. | 1. A method comprising: detecting a respiration signal from a subject;determining respiration rate or interval measurements from the respiration signal;classifying the respiration rate or interval measurements into at least one class of respiration rate or interval measurements, and associating a specified time of day with at least one class;trending at least one of: (1) time of day of occurrence information about the classified respiration rate or interval measurements, or (2) respiration rate or interval measurement information repeatedly, over a period of multiple days, during a specified one of a daytime subperiod or a nighttime subperiod, wherein the specified one of the daytime subperiod or the nighttime subperiod corresponds to a like time of day during each of the multiple days; andproviding a heart failure decompensation indication using the trended information. 2. The method of claim 1, wherein determining respiration rate or interval measurements from the respiration signal includes excluding one or more periods of apneic breathing. 3. The method of claim 1, wherein classifying the respiration rate or interval measurements includes classifying into at least one of the following classes: a daily maximum respiration rate value, a daily minimum respiration rate value, a daily maximum respiration rate variability value, a daily minimum respiration rate variability value, and a daily central tendency of respiration rate value. 4. The method of claim 1, wherein classifying the respiration rate or interval measurements includes classifying into a specified one of daytime respiration rate or interval measurements or nighttime respiration rate or interval measurements. 5. The method of claim 4, comprising: collecting the specified one of the daytime or nighttime respiration rate or interval measurements;performing a statistical analysis on the collected respiration rate or interval measurements; andproviding the heart failure decompensation indication using a result of the statistical analysis. 6. The method of claim 5, comprising providing the heart failure decompensation indication by detecting a change over time in a measure of centrality of the collected respiration rate or interval measurements. 7. The method of claim 5, comprising providing the heart failure decompensation indication by detecting a change over time in a measure of spread or variance of the collected respiration rate or interval measurements. 8. The method of claim 4, comprising: integrating or otherwise lowpass filtering the collected respiration rate or interval measurements to obtain lowpass filtered collected respiration rate or interval measurements;detecting a change in the lowpass filtered collected respiration rate or interval measurements over a period of time; andproviding the heart failure decompensation indication using the detected change in the lowpass filtered collected respiration rate or interval measurements. 9. The method of claim 4, comprising: ... | Cardiac Pacemakers, Inc. | A61B005/00
US07575549 | B2 | 2009-08-18 | Apparatus and method for increasing, monitoring, measuring, and controlling perspiratory water and solid loss at reduced ambient pressure | 2004-07-30 | A device for increasing, monitoring, and measuring perspiration water and solid loss at reduced ambient pressure, comprising a sealed chamber capable of maintaining less than atmospheric pressure for an extended period of time and a gasket-sealed door accessing the chamber. The chamber provides a controlled hypobaric environment for treatment of various medical conditions. Internal controls of ambient pressure inside, temperature, humidity, oxygen, CO2 and other environmental conditions within the chamber are included, as well as a mechanism for recovering perspiration water loss from an occupant of the chamber. Methods for determining the perspiration volume of water and solid loss experienced by an occupant in the chamber are also disclosed including a computer program for determining quantity of sweat produced by the occupant of the chamber on a continuous basis. An algorithm allowing for continuous calculations of sweat loss and fluid replacement requirements of the occupant of the chamber is disclosed. | 1. A method for determining the perspiration volume of water and solid loss experienced by an occupant in a sealed chamber, comprising the steps of: monitoring the water and solid input;calculating an input weight gain by the occupant derivable from the monitoring data of the water and solid input;receiving a measurement of the beginning weight of said occupant in said chamber;receiving a measurement of the ending weight of said occupant of said chamber;monitoring the metabolic activity experienced by said occupant of said chamber;calculating a metabolic weight loss derivable from the monitored occupant's metabolic activity experienced by said occupant of said chamber; andusing a computer program embodied on a computer readable medium, calculating the perspiration volume water and solid loss. 2. The method of claim 1, wherein said method further includes using a computer program means for determining quantity of sweat produced by said occupant of said chamber on a continuous basis. 3. The method of claim 2, wherein said computer program utilizes an algorithm allowing for continuous calculations of sweat loss and fluid replacement requirements of said occupant of said chamber. | - | A61B005/00 A61G010/02
US20090209838 | A1 | 2009-08-20 | Analyte Monitoring Device and Methods of Use | 2009-03-30 | An analyte monitor includes a sensor, a sensor control unit, and a display unit. The sensor has, for example, a substrate, a recessed channel formed in the substrate, and conductive material disposed in the recessed channel to form a working electrode. The sensor control unit typically has a housing adapted for placement on skin and is adapted to receive a portion of an electrochemical sensor. The sensor control unit also includes two or more conductive contacts disposed on the housing and configured for coupling to two or more contact pads on the sensor. A transmitter is disposed in the housing and coupled to the plurality of conductive contacts for transmitting data obtained using the sensor. The display unit has a receiver for receiving data transmitted by the transmitter of the sensor control unit and a display coupled to the receiver for displaying an indication of a level of an analyte. The analyte monitor may also be part of a drug delivery system to alter the level of the analyte based on the data obtained using the sensor. | 1. A sensor control unit comprising: a housing adapted for placement on skin and adapted to receive a portion of an electrochemical sensor having a plurality of contact pads;a plurality of conductive contacts disposed on the housing and configured for coupling to the plurality of contact pads on the sensor; anda transmitter disposed in the housing and coupled to the plurality of conductive contacts for transmitting data obtained using the sensor. 2-120. (canceled) | Abbott Diabetes Care Inc. | A61B005/1468
US20090198121 | A1 | 2009-08-06 | METHOD AND APPARATUS FOR COORDINATING CONTRAST AGENT INJECTION AND IMAGE ACQUISITION IN C-ARM COMPUTED TOMOGRAPHY | 2008-02-01 | In a medical imaging system and method, an image data acquisition system is operable in a fluoroscopy mode to obtain a fluoroscopic image of a subject and is operable in a CT mode to obtain projection data sets of the subject that are used to reconstruct a three-dimensional image of a region of interest of the subject. For imaging procedures involving the administration of contrast agent to the subject, the image data acquisition apparatus is operated in the fluoroscopy mode at the time the administration of contrast agent is begun, and the filling of vessels with the contrast agent is automatically monitored by fluoroscopy. When the automatic monitoring indicates that an optimal degree of filling of the vessels with the contrast agent has occurred, the image data acquisition apparatus is automatically switched to operate in the CT mode to acquire projection data sets of the region of interest containing the vessels filled with contrast agent. | 1. A medical imaging system comprising: an x-ray image data acquisition system configured to irradiate a subject with x-rays and to generate image data representing attenuation of the x-rays by the subject;a control unit that operates said image data acquisition system selectively in a fluoroscopy mode, wherein said x-ray source and said radiation detector are stationary relative to the subject, to produce a fluoroscopic image of the subject, and in a CT mode, wherein at least an x-ray beam emitted by the x-ray source is caused to rotate around the examination subject to obtain a plurality of projection data sets at respectively different projection angles;a computer supplied with said projection data sets that executes an image reconstruction algorithm, to reconstruct a three-dimensional image of a region of interest of the examination subject;a contrast agent injector configured to interact with the subject to administer contrast agent to the subject starting from a contrast agent administration start time; andcontemporaneously with said contrast agent administration start time, said control unit operating said image data acquisition system in said fluoroscopy mode to obtain a fluoroscopic image of a region of interest containing vessels to be filled with said contrast agent and automatically monitoring the filling of said vessels with said contrast agent in said fluoroscopy mode to identify a time of optimal filling of said vessels with said contrast agent, and thereupon automatically switching operation of said image data acquisition system to said CT mode to acquire projection data sets of said region of interest with the vessels filled with said contrast agent. 2. A medical imaging system as claimed in claim 1 wherein said image data acquisition apparatus is a C-arm apparatus having a C-arm to which said x-ray source and said radiation detector are mounted. 3. A medical imaging system as claimed in claim 1 wherein said image data acquisition apparatus is a CT apparatus having a stationary frame with a rotating gantry therein, with said x-ray source and said radiation detector being mounted on said rotating gantry. 4. A medical imaging system as claimed in claim 1 wherein said control unit comprises said computer that reconstructs said three-dimensional image of the region of interest. 5. A medical imaging system as claimed in claim 1 wherein said control unit, based on said contrast agent administration start time and the time at which said optimal filling of said vessels in the region of interest occurs, controls said contrast agent injector to continue to administer said contrast agent during the acquisition of said projection data sets to avoid over-administration of said contrast agent to the subject. 6. A medical imaging method comprising the steps of: providing an x-ray image data acquisition system configured to irradiate a subject with x-rays and to generate image data representing attenuation of the x-rays by the subject, that... | - | A61B005/05
US20090204014 | A1 | 2009-08-13 | DOWN-SIZED SINGLE DIRECTIONAL RESPIRATORY AIR FLOW MEASURING TUBE | 2006-10-30 | A down-sized single directional respiratory air flow measuring tube is provided that is suitable for an electronic respiratory air flow measuring device such that the patients perform a self-test. The measuring tube includes: a cylindrical pipe including an inlet making contact with a mouth of an examinee and an outlet facing the inlet, in which the cylindrical pipe includes disposable material; and a detection rod positioned near the outlet, expanding out of a lower portion of the cylindrical pipe while passing through the cylindrical pipe from an upper portion of the cylindrical pipe, and formed with a closed upper portion, in which the detection rod has a plurality of sampling holes to measure dynamic pressure of a respiratory air flow at the first side of the inlet of the cylindrical pipe such that air flow between the center portion and a wall surface of the cylindrical pipe is measured. | 1. A down-sized single directional respiratory air flow measuring tube comprising: a cylindrical pipe including an inlet making contact with a mouth of an examinee and an outlet facing the inlet, in which the cylindrical pipe includes disposable paper or disposable plastic; and a detection rod positioned closely to the outlet, expanding out of a lower portion of the cylindrical pipe while passing through the cylindrical pipe from an upper portion of the cylindrical pipe, formed in a shape of a tube having a closed upper portion and an opened lower portion, and formed with a plurality of sampling holes, which are used to measure air flow at a side of the inlet of the cylindrical pipe on a respiratory path of the cylindrical pipe and spaced apart from each other by a predetermined distance in a longitudinal direction. 2. The down-sized single directional respiratory air flow measuring tube as claimed in claim 1, wherein the cylindrical pipe has a length of 35 mm or less and a minimum diameter of 15 mm or more. 3. The down-sized single directional respiratory air flow measuring tube as claimed in claim 1, wherein the detection rod has an inner diameter of 1 mm or less. 4. The down-sized single directional respiratory air flow measuring tube as claimed in claim 1, wherein the detection rod is formed at a position spaced apart from the outlet of the cylindrical tube by a distance of 5 mm or less. | - | A61B005/087
US20090192364 | A1 | 2009-07-30 | Infant monitoring system | 2008-01-29 | An infant monitoring system includes a bladder configured for communication with an infant having a mass and measurable biological functions and properties. The bladder contains a substantially non-toxic fluid adapted to transmit fluid pressure. The infant monitoring system also includes a single pressure sensor that selectively monitors the fluid pressure. The pressure sensor detects a presence of the infant by monitoring for a substantially continuous pressure due to the mass of the infant. The infant monitoring system also includes an electronic module operatively connected to the pressure sensor, which electronic module receives a signal indicative of the fluid pressure monitored by the pressure sensor. The electronic module emits a notification if the signal is substantially outside of a predetermined boundary. | 1. An infant monitoring system, comprising: a bladder configured for communication with an infant having a mass and measurable biological functions and properties, the bladder containing a fluid adapted to transmit fluid pressure;a single pressure sensor in operative communication with the fluid and configured to selectively monitor the fluid pressure, the pressure sensor configured to at least detect a presence of the infant by monitoring for a substantially continuous pressure due to the mass of the infant; andan electronic module operatively connected to the pressure sensor and configured to receive a signal indicative of the fluid pressure monitored by the pressure sensor, wherein the electronic module is configured to emit a notification if the signal is substantially outside of a predetermined boundary. 2. The infant monitoring system of claim 1 wherein the fluid is selected from air and nitrogen, or is selected from a substantially non-toxic, minimally compressible or non-compressible fluid selected from silicone, water, glycerine, and combinations thereof. 3. The infant monitoring system of claim 1 wherein the signal indicative of the fluid pressure is also indicative of at least one of the measurable biological functions. 4. The infant monitoring system of claim 3 wherein the at least one of the measurable biological functions is selected from respiration intensity, respiration rate, heart rate, body temperature, and combinations thereof. 5. The infant monitoring system of claim 1, further comprising a notification unit configured to receive the notification and emit an alarm in response to receipt of the notification. 6. The infant monitoring system of claim 5 wherein the notification is transmitted to the notification unit via a wire, radio frequency, satellite, telecommunications, optical communications, or combinations thereof. 7. The infant monitoring system of claim 5 wherein the alarm is selected from an audible alarm, a visual alarm, a tactile alarm, and combinations thereof. 8. The infant monitoring system of claim 7 wherein the notification unit is located proximate to the single pressure sensor, remote from the single pressure sensor, or combinations thereof. 9. The infant monitoring system of claim 1, further comprising a material layer covering at least a portion of the bladder. 10. The infant monitoring system of claim 1 wherein the infant monitoring system is configured to operate in a low power mode when the infant is not in communication with the bladder. 11. The infant monitoring system of claim 1 wherein the electronic module is housed at least partially within the bladder. 12. The infant monitoring system of claim 1 wherein the predetermined boundary is selected from a heartbeat range, a respiration rate range, a respiration intensity range, and combinations thereof. 13. A method of monitoring an infant having a mass and measurable biological functions, the method comprising: selectively monitoring, with a... | - | A61B005/00
US07580737 | B2 | 2009-08-25 | Method and apparatus for determining treatment for stroke | 2002-02-21 | A method and apparatus for evaluating acute stroke patients and for determining whether a stroke patient will benefit from the use of thrombolysis therapy includes obtaining measurements of the cerebral blood flow and cerebral blood volume of the brain of a stroke patient, determining ischemic areas of the brain where the ischemic areas comprise the measurements of cerebral blood flow which are less than a first value and creating a penumbra-infarct map of the ischemic areas of the brain using the measurements. The infarct area corresponds to the area of the brain where cerebral blood volume is less than a second value. The penumbra area corresponds to the area of the brain where cerebral blood volume is greater than this second dvalue. The method also includes determining a ratio of penumbra size to the total of penumbra size and infarct size. When the ratio is greater than a predetermined value, the stroke patient is a candidate for thrombolysis therapy. | 1. A method for creating a penumbra image of the brain of an acute stroke patient comprising: obtaining measurements of the brain of an acute stroke patient, said measurements including at least one of the cerebral blood flow, mean transit time, and cerebral blood volume;determining ischemic areas of the brain based on said measurements, wherein said ischemic areas are determined based on areas where cerebral blood flow is less than a predetermined first value less than a normal cerebral blood flow of an unaffected corresponding portion of the brain; andcreating a map of penumbra areas, wherein said penumbra areas correspond to ischemic areas of the brain having cerebral blood volume greater than a predetermined second value. 2. The method according to claim 1, wherein infarct areas of the ischemic areas of the brain are established on said map, wherein said infarct areas correspond to areas of the brain where cerebral blood volume is less than said predetermined second value. 3. The method according to claim 2, further comprising determining a ratio between the size of said penumbra areas and the total size of said penumbra areas and said infarct areas of the brain, wherein when said ratio is greater than or equal to a predetermined third value, said acute stroke patient is a candidate for thrombolysis therapy. 4. The method according to claim 3, wherein said predetermined third value is greater than approximately 50%. 5. The method according to claim 3, wherein said predetermined third value is greater than approximately 65%. 6. The method according to claim 3, wherein said predetermined third value is greater than approximately 75%. 7. The method according to claim 1, wherein said predetermined first value for cerebral blood flow is less than approximately 90% of said normal blood cerebral blood flow of an unaffected corresponding portion of the brain. 8. The method according to claim 1, wherein said predetermined first value for cerebral blood flow is less than approximately 75% of said normal blood cerebral blood flow of an unaffected corresponding portion of the brain. 9. The method according to claim 1, wherein said predetermined first value for cerebral blood flow is less than approximately 60% of said normal blood cerebral blood flow of an unaffected corresponding portion of the brain. 10. The method according to claim 1, wherein said measurements are obtained using a computer tomography apparatus. 11. The method according to claim 1, wherein said predetermined second value for cerebral blood volume is between approximately 2 cc/100 grams of brain tissue and approximately 4 cc/100 grams of brain tissue. 12. A map of the brain of a stroke patient comprising: penumbra areas corresponding to areas of the brain having a cerebral blood volume of greater than a predetermined value. 13. The map according to claim 12, wherein said predetermined value is between approximately 2 cc/100 grams of brain tissue and approximately 4 cc/100 g... | Universite de Lausanne | A61B005/05
US07578432 | B2 | 2009-08-25 | Method for transmitting medical information identified by a unique identifier barcode to a hospital | 2006-12-07 | A method for transmitting personal health information from a databank to a health facility. An individual's health information is stored in a database, and the information is sent to authorized users as needed. The information is stored in the database by coding an individual's private file with a unique identifying number. The individual is provided with an electronically readable identifier (ERI) that corresponds to the unique identifying number. The ERI can be scanned by medical personnel with the appropriate scanner. The scanner is authenticated by the database, and the information corresponding to that individual is sent back to the scanner for use by the emergency medical personnel. The health information can also be sent to a hospital. The entire process requires authentication of the medical personnel and validation of the ERI for security purposes. | 1. A method for transmitting personal health information from a databank to a health facility comprising the steps of: a. storing a person's health information in a databank, wherein said storing comprises the steps of: i. entering an individual's health information into said databank in a private file wherein said individual enters his/her own health information via a website,ii. coding said private file with a unique identifying number;iii. providing said individual with a barcode corresponding to said unique identifying number;b. scanning said barcode with a scanner, wherein said scanning step comprises the steps of: i. using a scanner to scan said barcode;ii. transmitting to said databank said barcode and a unique reference number associated with said scanner;iii. matching said barcode with said unique identifying number at said databank;iv. authenticating said unique reference number as an authorized user at said databank;v. transmitting said individual's health information to said scanner or other health facility;c. updating said health information with new form print-out by said individual comprising the steps of: i. viewing onscreen said information entered onto said website;ii. printing said information as a form print-out;iii. printing a facsimile cover sheet with a unique confirmation number;iv. electronically assigning said unique confirmation number to a blank file in said private file;v. faxing to a provided fax number said form print-out and said facsimile cover sheet;vi. scanning into said database said form print-out and said facsimile cover sheet;vii. associating said confirmation number on said facsimile cover sheet with said confirmation number in said private file;viii. electronically placing said scanned print-out in said blank file in said private file and locking said blank file in said private file so said information will not be transmitted to a health facility until said blank file is unlocked;ix. notifying said individual that said blank file in said private file is locked and awaiting approval;x. unlocking said blank file after said individual has viewed contents of said blank file over said website and approved said contents. 2. The method of claim 1 wherein said form print-out includes a signature line for said individual's signature. 3. The method of claim 1 wherein said unique identifying number is generated by a computer algorithm. 4. The method of claim 1 wherein said unique confirmation number is generated by a computer algorithm. 5. The method of claim 1 wherein said scanner is a cellular telephone and said unique reference number is a telephone number associated with said cellular telephone. 6. The method of claim 1 wherein said health facility is selected from the group consisting of a hospital, an ambulance or other emergency vehicle, a doctor's office, an emergency room, a nursing home, a convalescence home, an infirmary, a hospice or other health care facility. 7. The method of claim 1 wherein said ... | BML Medrecords Alert LLC | G06F017/00 G06F019/00 G06Q050/00 A61B005/00
US07583992 | B2 | 2009-09-01 | Magnetic resonance angiography with automated vessel segmentation | 2001-03-16 | A magnetic resonance angiogram (MRA) is acquired using a contrast enhancement method in which a series of NMR images are rapidly acquired during a time resolved phase of the examination in which the contrast bolus makes a first pass through the arteries and veins. Arterial and venous voxels are automatically identified in the images using either of two disclosed methods. The signals from identified arterial voxels are used to produce an arterial contrast enhancement reference curve that is used to segment arterial voxels by a correlation process. Venous voxels are segmented in the same manner using a calculated venous contrast enhancement reference curve. | 1. A method for producing a magnetic resonance angiogram of a patient using an MRI system, the steps comprising: a) injecting the patient with a contrast agent which flows into a region of interest in the patient;b) acquiring NMR image data for a series of NMR time course data sets during a time resolved phase of an examination, during which the contrast agent makes a first passage through the patient's arteries in the region of interest;c) reconstructing a corresponding series of image frames depicting NMR signal magnitude in an array of voxels during the first passage of contrast agent;d) calculating a plurality of arterial contrast enhancement reference curves by: i) dividing the array of voxels into a plurality of regions;ii) identifying a set of arterial voxels in each region; andiii) computing an arterial contrast enhancement reference curve for each region by averaging the signals from identified arterial voxels therein; ande) producing the magnetic resonance angiogram from the acquired NMR image data by segmenting arteries in each region of the angiogram using information contained in the series of NMR time course images and the calculated arterial contrast enhancement curve for the corresponding region. 2. The method as recited in claim 1 in which the arterial voxels are identified in step d) ii) by: producing a mean transit time histogram which indicates the number of image voxel signals that reach a peak magnitude at each time interval during the time resolved phase of the examination;and identifying arterial voxels using information in the mean transit time histogram. 3. The method as recited in claim 2 in which step d) ii) includes locating an arterial peak in the mean transit time histogram and identifying image voxels which have a peak signal at the mean transit time corresponding to this arterial peak. 4. The method as recited in claim 2 which includes eliminating from the mean transit time histogram image voxels whose signal magnitude does not vary significantly in magnitude during the time resolved phase of the examination. 5. The method as recited in claim 2 in step e) is performed by comparing image voxel signals with the arterial enhancement reference curve. 6. The method as recited in claim 2 which includes producing from the NMR time course images a venous contrast enhancement reference curve for each region that indicates the signal enhancement of image voxels depicting veins during the time resolved phase of the examination, and the segmenting of each region in step e) employs the corresponding venous enhancement reference curve to segment veins. 7. The method as recited in claim 6 in which each venous contrast enhancement reference curve is computed by: identifying venous voxels in the region using information in the mean transit time histogram;and computing the venous contrast enhancement reference curve by averaging the signals from identified venous voxels. 8. The method as recited in claim 7 which includes loc... | Wisconsin Alumni Research Foundation | A61B005/05
US07577475 | B2 | 2009-08-18 | System, method, and apparatus for combining information from an implanted device with information from a patient monitoring apparatus | 2005-09-19 | A data set is generated by an implanted medical device, during operation of the device. The data set includes data characterizing various physiological states of the patient. The data set is communicated from the device to a patient monitoring apparatus. The patient monitoring apparatus develops its own data set by posing questions to the patient, and optionally by measuring a physiological parameter of the patient, such as weight. The two data sets are combined and are analyzed to determine medical information concerning the patient, such as impending decompensation of heart failure. | 1. A computer-implemented method of detecting an impending decompensation of heart failure in a patient, the method comprising: receiving, at a computer, transthoracic impedance data measured by a cardiac rhythm management device implanted in the patient, wherein the cardiac rhythm management device measures the transthoracic impedance data while the patient is standing on a scale;obtaining, at the computer, a weight measurement, the weight measurement indicating a weight of the patient, the computer obtaining the weight measurement from the scale, the scale measuring the weight of the patient while the patient is standing on the scale; andreceiving, at the computer, answers provided by the patient to one or more questions posed to the patient;detecting, at the computer, impending decompensation of acute heart failure, based at least in part upon the weight measurement, the answers and the transthoracic impedance data received from the cardiac rhythm management device,wherein the act of detecting impending decompensation of heart failure comprises generating a score based at least in part upon the answers provided by the patient or the weight measurement and comparing the score to a threshold. 2. The method of claim 1, further comprising generating an alert when impending decompensation of acute heart failure is detected. 3. The method of claim 2, further comprising communicating the alert to a health care provider. 4. The method of claim 1, wherein the cardiac rhythm management device is a pacemaker. 5. A computer-implemented method of detecting impending decompensation of heart failure in a patient, the method comprising: receiving, at a computer, transthoracic impedance data measured by a cardiac rhythm management device implanted in the patient, the cardiac rhythm management device measuring the transthoracic impedance data in response to detecting a rhythm abnormality in the patient's heart;posing one or more questions to the patient with the computer;receiving, at the computer, answers to the one or more questions;obtaining, at the computer, a weight measurement of the patient; anddetecting, at the computer, impending decompensation of heart failure, based at least in part upon the answers, the weight measurement and the transthoracic impedance data received from the cardiac rhythm management devicewherein the act of detecting impending decompensation of heart failure comprises: generating, at the computer, a score based at least in part upon the answers or the weight measurement; andcomparing the score to a threshold. 6. The method of claim 5, further comprising generating an alert when impending decompensation of heart failure is detected. 7. The method of claim 6, further comprising communicating the alert to a health care provider. 8. The method of claim 5, wherein the cardiac rhythm management device is a pacemaker. 9. A computer-implemented method of detecting impending decompensation of heart failure in a patient, the method ... | Cardiocom | A61B005/04
US07558616 | B2 | 2009-07-07 | Guidance of invasive medical procedures using implantable tags | 2002-06-17 | Apparatus for locating a tissue within a body of a subject includes an acoustic tag configured to be fixed to the tissue and adapted, responsive to acoustic waves incident thereon, to return acoustic echoes. Acoustic transducers are placed at respective positions so as to direct the acoustic waves into the body toward the tissue and to receive the acoustic echoes returned from the tag responsive to the acoustic waves, generating first signals responsive to the received echoes. Transducer position sensors are coupled respectively to the acoustic transducers so as to generate second signals indicative of the respective positions of the acoustic transducers in an external frame of reference. A processing unit processes the first signals and the second signals so as to determine coordinates of the acoustic tag in the external frame of reference. | 1. Apparatus for locating a tissue within a body of a subject, comprising: a wireless acoustic tag configured to be fixed to the tissue and adapted, responsive to acoustic waves incident thereon, to return acoustic echoes;a plurality of acoustic transducers, which are adapted to be placed at respective positions so as to direct the acoustic waves into the body toward the tissue and to receive the acoustic echoes returned from the tag responsive to the acoustic waves, the transducers being further adapted to generate first signals responsive to the received echoes;a plurality of transducer position sensors, coupled respectively to the acoustic transducers so as to generate second signals indicative of the respective location and orientation coordinates of the acoustic transducers in an external frame of reference; anda processing unit, coupled to process the first signals and the second signals so as to determine the location and orientation coordinates of the acoustic tag in the external frame of reference. 2. Apparatus according to claim 1, wherein the acoustic waves incident on the tag have a first frequency, and wherein the acoustic echoes returned by the tag have a second frequency, different from the first frequency. 3. Apparatus according to claim 2, wherein the tag comprises a shell defining a cavity therein and a medium contained within the shell, and wherein the shell and the medium are selected and constructed to resonate at the second frequency. 4. Apparatus according to claim 1, wherein the first signals are indicative of respective distances between the acoustic transducers and the tag, and wherein the processing unit is adapted to determine a location of the tag relative to the acoustic transducers by triangulating the distances. 5. Apparatus according to claim 1, and comprising one or more field generators, which are fixed in the external frame of reference and which are adapted to generate electromagnetic fields in a vicinity of the acoustic transducers, and wherein the transducer position sensors comprise field sensors, in which electrical currents flow responsive to the electromagnetic fields, and wherein the second signals correspond to the electrical currents flowing in the field sensors. 6. Apparatus according to claim 5, and comprising a tool position sensor, which is configured to be fixed to a medical device that is to be applied to the body and which is adapted to generate a third signal responsive to the electromagnetic fields, wherein the processing unit is further coupled to process the third signal so as to determine the coordinates of the medical device relative to the acoustic tag. 7. Apparatus according to claim 6, and comprising a display, which is adapted to present a visual indication of the coordinates of the medical device relative to the acoustic tag for use by an operator of the medical device, wherein the display and field generator coils are contained together with the processing unit in an integral ... | Biosense, Inc. | A61B005/05
US07593769 | B1 | 2009-09-22 | Surface electromyography index | 2007-04-28 | Methods and apparatus for surface electromyography (sEMG) index calculation and applications. The sEMG data points are quantified by accessing sEMG data points describing activity of a muscle. A single value is calculating from the sEMG data points. The single value is calculated using the sEMG data points as an input to a mathematical algorithm. The mathematical algorithm can include an integral. The mathematical algorithm can also include consideration of high points, low points, averages within the sEMG data points, first-order derivatives, second-order derivatives, and other direct or indirect data based at least in part upon sEMG data. The E-index calculated can be used in many applications and in combination with EKG and EEG. | 1. A method for quantifying surface electromyography (sEMG) data acquired from an individual using one or more sensors, the method comprising: a processor accessing sEMG data points describing muscular activity of the individual, the sEMG data points being acquired from the individual using the one or more sensors;the processor assigning weights to at least two different muscle groups; andthe processor calculating at least one E-index value summarizing the sEMG data points comprising: calculating the index value based at least in part on an area under a curve, the curve approximating at least a portion of the sEMG data points;calculating the index value based at least in part on an area over the curve; orcalculating the index value based at least in part on a combination of a high data point, a low data point, an average of multiple data points, and/or a derivative of one or more order. 2. A method according to claim 1, wherein calculating the at least one index value comprises: calculating the index value based at least in part on an average of multiple high data points or an average of multiple low data points. 3. A method according to claim 1, wherein the area under the curve or the area over the curve is calculated by taking an integral of at least a portion of an sEMG graph representing the sEMG data points. 4. A method according to claim 1, wherein at least two index values are calculated at different time intervals. 5. A method according to claim 4, wherein the time interval for at least two index values corresponds to a different task performed by the individual. 6. A method according to claim 1, wherein an sEMG data point or an E-index value of a muscle group or groups in the individual's forearm and wrist is emphasized to estimate a likelihood of repetitive strain injury. 7. A method for assessing a medical condition comprising: performing the method of claim 1; andthe processor comparing E-index with a result of electrocardiography and/or electroencephalography to assess the medical condition. 8. A method for evaluating health for a population of individuals, comprising performing the method of claim 1 for each individual in the population. 9. A method for comparing the health of multiple populations comprising: performing the method of claim 8 for individuals in a first population;performing the method of claim 8 for individuals in a second population; andthe processor comparing the E-indexes for the individuals of the first population to the E-indexes for the individuals of the second population. 10. A method for assessing a likelihood of developing a medical condition, comprising: performing the method of claim 1; andthe processor comparing the calculated E-index value for the individual to E-index values of other individuals to assess the relative likelihood of developing the medical condition. 11. A method according to claim 10, wherein the medical condition is a repetitive strain injury, repetitive motion injury, cumula... | IQ Biolabs, Inc. | A61B005/05
US08348852 | B2 | 2013-01-08 | Heart-activity sound monitoring | 2008-11-25 | A method for acquiring, externally or internally, for utility purposes a subject's anatomical heart-sound information including (a) for a selected time period, applying continuous, near-sensor-mechanical-resonance, vibratory stimulation to an acoustic sensor placed on or within the subject's anatomy, and (b) during that time period, detecting, as direct indications of heart sounds, changes in the sensor's physical resonance properties produced by heart sounds arriving at the sensor. | 1. A method for acquiring, externally or internally, a subject's anatomical S1, S2, S3, S4 heart-sound information useful in performing a cardio investigation and in producing a related utility output involving that subject comprising placing an acoustic sensor on or within the subject's anatomy at a selected anatomical, the acoustic sensor comprising an acoustical-to-electrical-output transducer specifically having a known, nominal, mechanical resonance frequency which lies within the known range of the S1, S2, S3, S4 heart-sound frequencies, and being capable of providing a sensor electrical output,using a wave generator having a wave generator electrical output, stimulating the transducer at a frequency which is close to its known, nominal, mechanical resonance frequency,coupling to a frequency comparator the electrical outputs of the transducer and of the wave generator,observing over time any time-based differences which exist between the two, thus-compared outputs,interpreting such observed differences as being representations of the subject's S1, S2, S3, S4 heart sounds, andfrom such interpreted differences, producing a utility output associated with the subject. 2. The method of claim 1, wherein the transducer's mechanical resonance characteristic is representable in a plot of resonance amplitude vs. frequency, which plot essentially frequency-centers nominally on the transducer's mentioned, known, nominal, mechanical resonance frequency, such a plot includes a pair of frequency-spaced, substantially linear plot regions, and said stimulating is performed at a frequency which lies on one of such regions. 3. The method of claim 1, wherein said producing of a utility output involves establishing a treatment protocol for the subject. 4. The method of claim 1 which further comprises furnishing an acoustical-to-electrical transducer and a wave generator which collectively are one of (a) mechanically integrated, and (b) non-integrated, but operatively mechanically in communication with one another during implementation of the method. 5. The method of claim 1, wherein the operation of the mentioned wave generator is a referenced operation, and which further comprises organizing the transducer and the wave generator in a closed, electrical, negative, feedback loop. | Inovise Medical, Inc. | A61B005/02
US08057406 | B2 | 2011-11-15 | Extravasation detection device | 2007-04-17 | One embodiment provides an extravasation detection device having an enclosure, an attachment coupled to the enclosure to be removably connected to a patient, and a detection assembly enclosed within the enclosure, in this embodiment, the detection assembly includes a housing and a transducer coupled to the housing to generate a signal representative of a force or pressure applied to the detection device caused by extravasation of medical fluid from the patient. This embodiment of a detection device may be attached to the patient's hand or other injection site. When extravasation occurs, and a swelling or blister presses against the transducer, an alarm can be triggered to warn a clinician, or the device can cause a powered injection system to automatically shut down or halt the injection process. | 1. An extravasation detection device, comprising: an enclosure;an attachment coupled to the enclosure to be removably connected to a patient; anda detection assembly at least partially enclosed within the enclosure, the detection assembly comprising: a housing; anda transducer coupled to the housing to generate a signal representative of a force or pressure applied to the transducer caused by extravasation of medical fluid from the patient;wherein the detection assembly, when operable, provides adjustment of a distance between the transducer and the patient to correspondingly adjust a sensitivity of the device in detecting extravasation of medical fluid from the patient. 2. The extravasation detection device of claim 1, wherein: the enclosure comprises a disposable enclosure;the attachment comprises a disposable attachment; andthe detection assembly comprises a reusable detection assembly. 3. The extravasation detection device of claim 2, wherein the disposable enclosure and the disposable attachment are usable on a per-patient basis. 4. The extravasation detection device of claim 2, wherein the disposable enclosure comprises a sterile enclosure. 5. The extravasation detection device of claim 1, wherein the enclosure is constructed of an elastomeric material. 6. The extravasation detection device of claim 1, wherein the attachment comprises a flexible strap. 7. The extravasation detection device of claim 1, wherein the transducer comprises a force or pressure sensor. 8. The extravasation detection device of claim 1, wherein the housing of the detection assembly is constructed of a plastic material. 9. The extravasation detection device of claim 1, further comprising a lead to transmit the generated signal to an external device. 10. The extravasation detection device of claim 1, wherein the device is operable to transmit the generated signal to an external device. 11. The extravasation detection device of claim 1, wherein the detection assembly is fully enclosed within the enclosure. 12. A system, comprising: an injector device; andan extravasation detection device, comprising: an enclosure;an attachment coupled to the enclosure to be removably connected to a patient; anda detection assembly at least partially enclosed within the enclosure, the detection assembly comprising a housing and a transducer coupled to the housing to generate a signal representative of a force or pressure applied to the transducer caused by extravasation of medical fluid from the patient, wherein the detection assembly, when operable, provides adjustment of a distance between the transducer and the patient to correspondingly adjust a sensitivity of the extravasation detection device in detecting extravasation of medical fluid from the patient. 13. The system of claim 12, wherein the injector device comprises: an extravasation detection interface to process signals generated by the transducer of the extravasation detection device; anda user interface to communi... | Acist Medical Systems, Inc. | A61B005/117 A61B005/103
US08024045 | B2 | 2011-09-20 | Multi-functional burr hole assembly | 2008-02-08 | A burr hole assembly for use in neurosurgery. In one aspect, the burr hole assembly comprises a burr hole portion and one or more sensors, such as EEG sensors, temperature sensors, intracranial pressure sensors, or motion sensors. In certain embodiments, an input/output unit, which may include a multiplexer, provides a coupling between the sensors and a brain stimulation system which operates in cooperation with the burr hole assembly. In another aspect, the burr hole assembly comprises a burr hole portion and a rotation mechanism which operates in cooperation with an electrode lead. In certain embodiments, the burr hole assembly includes a control system for controlling the rotation mechanism. Also disclosed are systems comprising a burr hole assembly and various components of a brain stimulation system, such as pulse generators, electrode leads, lead extension, or external control systems. | 1. A burr hole assembly that operates in cooperation with a brain stimulation system, wherein the burr hole assembly comprises: a burr hole portion adapted to secure an electrode lead that is inserted into the brain;one or more sensors mounted directly on the burr hole portion, wherein the one or more sensors are for monitoring a patient's clinical status and are capable of being coupled to the brain stimulation system, andan input/output unit mounted on the burr hole assembly for providing a coupling between the one or more sensors and the brain stimulation system, said input/output unit comprising an electrode lead interface for coupling with an electrode lead in the brain stimulation system, a pulse generator interface for coupling with a pulse generator in the brain stimulation system, and a multiplexer for providing electrical connectivity between the electrode lead interface and the pulse generator interface. 2. The burr hole assembly of claim 1, wherein the input/output unit further includes a sensor interface for coupling with the one or more sensors. 3. The burr hole assembly of claim 2, wherein the multiplexer further provides electrical connectivity between the sensor interface and the pulse generator interface. 4. The burr hole assembly of claim 3, wherein the multiplexer receives signals from the pulse generator via the pulse generator interface, and in response to the signals, selectively provides electrical connectivity between the pulse generator interface and the sensor interface. 5. The burr hole assembly of claim 1, wherein the pulse generator interface includes a port for connecting with a lead extension in the brain stimulation system. 6. The burr hole assembly of claim 1, wherein the pulse generator interface includes one or more communication ports for communicating with the pulse generator, and a stimulation port for receiving stimulation pulses from the pulse generator. 7. The burr hole assembly of claim 1, wherein the one or more sensors is selected from the group consisting of: motion sensors, temperature sensors, intracranial pressure sensors, force sensors, and cardiovascular sensors. 8. The burr hole assembly of claim 1, further comprising an additional sensor coupled to the brain stimulation system via a wireless link. 9. The burr hole assembly of claim 1, wherein the burr hole assembly further comprises a system for attenuating electrical currents induced by an electromagnetic field that are generated by an MRI scanner. 10. The burr hole assembly of claim 1, wherein the burr hole portion comprises a burr hole cap adapted to fit over a burr hole. 11. The burr hole assembly of claim 10, wherein the one or more sensors are mounted directly on the burr hole cap. 12. The burr hole assembly of claim 1, wherein the burr hole portion comprises a burr hole base adapted to fit within a burr hole. 13. The burr hole assembly of claim 12, wherein the one or more sensors are mounted directly on the burr hole base. 1... | Intelect Medical, Inc. | A61N001/36
US08192350 | B2 | 2012-06-05 | Methods and devices for measuring impedance in a gastric restriction system | 2008-01-28 | Methods and devices are provided for gathering impedance data related to implantable restriction devices. In general, the methods and devices can enable patients, health care providers, and others to use gathered data as a feedback mechanism to non-invasively monitor efficacy of an implantable restriction device in a patient and to identify, modify, and/or prescribe a treatment plan for the patient considering the gathered data. Impedance data can be gathered and analyzed for tissue proximate to the restriction device, e.g., a fat pad between a gastric band and the patient's stomach. Electrodes in contact with the tissue can measure an impedance of the tissue, with the impedance between the electrodes changing as the tissue reduces in size (e.g., as fat cells shrink) and/or changes configuration. | 1. A restriction system for forming a restriction in a patient, comprising: an implantable restriction device configured to form a restriction in a patient;at least two sensor electrodes disposed on a tissue-contacting surface of the implantable restriction device; andan impedance measuring device configured to be in electronic communication with the sensor electrodes and to measure an impedance between the sensor electrodes, wherein the impedance measuring device is configured to measure the impedance between the sensor electrodes over a period of time to gather a sequence of impedance values, and generate a plot line from the sequence of impedance values indicating a weight of the patient over the period of time. 2. The system of claim 1, wherein the implantable restriction device comprises an adjustable gastric band. 3. The system of claim 1, wherein the impedance measuring device is configured to compare an impedance measured between the sensor electrodes with a range of impedance values. 4. The system of claim 1, wherein the sensor electrodes are configured to be in contact with tissue proximate to the restriction formed by the implantable restriction device, and wherein the impedance measuring device is configured to measure the impedance of the tissue. 5. The system of claim 1, wherein the impedance measuring device is configured to signal for a corrective action if the impedance measuring device measures an impedance between the sensor electrodes that differs from a threshold impedance value. 6. The system of claim 5, wherein the threshold impedance value reflects a baseline amount of tissue proximate to the restriction formed by the implantable restriction device. 7. The system of claim 5, wherein a measured impedance value between the sensor electrodes that differs from a threshold impedance value indicates either patient weight loss or patient weight gain. 8. The system of claim 5, wherein the impedance measuring device is configured to determine if measured impedance values gathered over the period of time are each at a substantially constant value indicative of a weight loss plateau. 9. The system of claim 5, wherein the corrective action includes suggesting a change in pressure within the implantable restriction device. 10. The system of claim 5, wherein the corrective action includes suggesting a modification of the patient's treatment plan. 11. The system of claim 1, wherein the impedance measuring device is configured to determine a trend of patient weight loss if the plot line indicates an asymptotic decrease in the impedance over the period of time, and to determine that the trend is patient weight gain if the plot line indicates an asymptotic increase in the impedance over the period of time. 12. The system of 11, wherein the impedance measuring device is configured to detect a sudden increase between a one of the impedance values and an immediately preceding one of the impedance values, andtrigger an alert providin... | Ethicon Endo-Surgery, Inc. | A61F002/00 A61F002/48
US08010187 | B2 | 2011-08-30 | Three-dimensional impedance imaging device | 2009-01-23 | In a method of electrical impedance tomography (EIT), a mediating fluid provides electrical contact between the electrodes of an EIT device and the skin of a body part to be examined. The height of the fluid is raised or lowered between impedance measurements, enabling tomographic images of the tissue under examination to be resolved mathematically for subsequent viewing. Tomographic planes are isolated by calculating differences between Cartesian models generated from impedance values measured at the plane of interest and at an adjacent plane. | 1. A method of generating a series of tomographic images of a tissue sample, the tissue sample being part of a patient, using an imaging apparatus including a tank having a plurality of electrodes exposed around an interior surface of the tank; an electrically-conductive mediating fluid in the tank in an amount such as to contact the plurality of electrodes; a signal generating means for generating an electrical analog signal; a switching means for electrically and selectively connecting each of the plurality of electrodes individually to the signal generating means such that the electrical analog signal may be driven to the each of the plurality of the electrodes; and at least one computer arranged to perform mathematical calculations, said method comprising the steps of: (a) placing the tissue sample into the tank;(b) connecting one electrode to electrical ground, the electrode so connected being a grounded electrode;(c) adjusting the amount of mediating fluid in the tank to attain a fluid level;(d) connecting the signal generating means to an electrode that is not the grounded electrode by means of the switching means, the electrode so connected being an active electrode;(e) driving the analog signal to the active electrode while monitoring one or both of voltage and current at each of the plurality of electrodes so as to obtain measured values of the one or both of voltage and current at each of the plurality of electrodes;(f) calculating an impedance value associated with the each of the plurality of electrodes from the measured values of one or both of voltage and current;(g) repeating said steps (d) through (f) for a number of iterations such that no one electrode of the plurality of electrodes is connected to the signal generating means during more than one of the iterations and so as to generate a set of impedance values that includes the impedance values of said step (f), and associating the fluid level with the set of impedance values;(h) repeating said steps (c) through (g) for another number of iterations so as to create a group of unique fluid levels and a group of sets of impedance values, each of the sets of impedance values being associated with one of the unique fluid levels, the unique fluid levels being identifiable in an order from greater to smaller;(i) for each of the unique fluid levels, calculating an impedance map of modeled impedance values from the set of impedance values associated with the each of the unique fluid levels and associate the impedance map with the each of the unique fluid levels, the modeled impedance values being calculated by a numerical modeling algorithm and each of the modeled impedance values being mapped uniquely to a node of a Cartesian mesh, the Cartesian mesh being common to all impedance maps so calculated; and(j) for each of the unique fluid levels except the smallest unique fluid level, calculate an impedance image map by performing a matrix subtraction of the impedance map associated with ... | The Trustees of the Stevens Institute of Technology | A61B005/05
US08066003 | B2 | 2011-11-29 | Method for improving control and detection precision of tidal volume by a calculation introduced with R value | 2008-12-01 | The present invention discloses a method for improving control and detection precision of tidal volume by introducing R value, comprising the steps of: a plateau pressure Pplate is used to calculate a system compliance C with C=ΔV/(Pplate−PEEP); VT, the tidal volume obtained currently at patient terminal, is calculated with VT=ΔV×(C−Ctube)/C, wherein ΔV is the variation of tidal volume, PEEP is the positive end expiratory pressure and Ctube is the compliance C of the line. Depending on the calculated VT, the tidal volume which is actually obtained by the patients during this period, the processing unit calculates the tidal volume VT′, which the airway is intended to reach during the next expiration period, by VT′=VT+ΔVT×K wherein K is a scaling factor for control and adjustment, VT is the tidal volume obtained by the patient during the current period, VTset is the presetted tidal volume, ΔVT=VTset−VT. And the processing unit accordingly controls the opening position of the inspiratory valve during the next inspiration period, so as to achieve the purpose of improving control and detection of precision tidal volume. | 1. A method for improving tidal volume detection precision which is used in medical devices for affecting the breathing system of patient, characterized in that it includes the following steps: a) a processing unit (1), through the driving of a valve, drives an airway system to alternatively enter an inspiration period and an expiration period so as to operate the airway system, and controls an opening position of an inspiratory valve (3) during the inspiration period;b) at an end phase of the expiration period, depending on the airway pressure transmitted in real-time by an airway pressure sensor within a respiratory period, the processing unit (1) calculates peak pressure and PEEP value, and at the same time calculates the value of ΔV, the variation of tidal volume, depending on the flow rate values transmitted in real-time by flow rate sensors (7 and 8); andc) the processing unit (1) calculates the tidal volume VT actually obtained at the patient terminal during a current respiratory period, using the formula VT=ΔV×(C−Ctube)/C, wherein C is system compliance, Ctube is the compliance C of a line, and calculates the tidal volume VT′ which the airway is intended to reach for the next expiration period, using the formula VT′=ΔVT +ΔVT×K, wherein K is a scaling factor for control and adjustment, ΔVT=VTset−VT, VTset is the presetted tidal volume, and the processing unit accordingly controls the opening position of the inspiratory valve (3) during a next inspiration period. 2. A method for improving tidal volume detection precision according to claim 1, characterized in that, the medical device includes an anesthesia machine or a ventilator. 3. A method for improving tidal volume detection precision which is used in medical devices for affecting the breathing system of patient, characterized in that it includes the following steps: Step S101: an upper computer provides the presetted value VTset of an initial tidal volume;Step S103: a processing unit controls an opening position of an inspiratory valve according to the initial tidal volume;Step S105: a plateau pressure Pplate is calculated by Pplate=Ppeak−R×L, wherein the resistance R=ΔP/L=(Ppeak−Pplate)/L, the peak pressure Ppeak and the peak flow rate L are obtained by the monitoring of a sensor;Step S107: a system compliance C is calculated by C=ΔV/(Pplate−PEEP) wherein ΔV is the tidal volume variation and PEEP is the positive end expiratory pressure, ΔV and PEEP can be obtained through the monitoring of a sensor;Step S109: VT, the tidal volume which is actually obtained by the patients during a current period, is calculated by VT=ΔV×(C−Ctube)/C wherein Ctube is the compliance of a line, which is obtained by self-checking when the medical device starts up;Step S111: ΔVT, the deviation of the tidal volume, is calculated by ΔVT=VTset−VT, wherein VTset is the presetted tidal volume, and VT is the tidal volume actually obtained by the patient during this period;Step S113: it is determined whether VT r... | Beijing Aeonmed Co., Ltd. | F16K031/02 F16K031/26 A61M016/00 A62B007/04 A62B007/00 A62B009/00 A62B009/02
US08241223 | B2 | 2012-08-14 | Cough detector | 2006-04-30 | A device for detecting and counting coughing events is provided. In one embodiment a sensor for sensing and transducing low frequency and high frequency mechanical vibrations, sends signals to a coincidence detector that determines if high and low signals coincide. In another embodiment, ultrasonic energy is introduced to the trachea and if Doppler shift in frequency is detected, association is made to a coughing event. In another embodiment a change in the impedance of the neck is considered associated with coughing event if correlated over time with a specific mechanical frequency sensed. | 1. A cough detector adapted to be fit against the neck of a person for detecting and counting coughing events, comprising: a single contact sensor capable of simultaneously sensing and transducing both low frequency and high frequency mechanical vibrations, wherein the sensor is configured to be positioned and brought into contact over a lower segment of a cervical trachea of the person;a low pass filter for receiving electrical signals from the sensor and selectively passing low frequency signals within a frequency range of 0.5 Hz to 10 Hz;a low frequency threshold detector for applying an adaptive or fixed threshold to the low frequency signals;a high pass filter for receiving electrical signals from the sensor and selectively passing high frequency signals within a frequency range of 200 Hz to 2000 Hz;a high frequency threshold detector for applying an adaptive or fixed threshold to the high frequency signals;a coincidence detector for receiving signals from both the low frequency threshold detector and the high frequency threshold detector, wherein the coincidence detector identifies a coincidence between the signals arriving from the low frequency threshold detector and the high frequency threshold detector and generates a continuous signal for the duration of the coincidence;a duration detector for determining whether the duration of the continuous signal generated by the coincidence detector is within a range of cough durations, to thereby identify coughing events; anda register for storing data concerning coughing events identified as such by the duration detector. 2. The device as in claim 1, wherein the data relating to the coughing events is transmitted to a remote host computer or data logger via a wire or wireless transmitter. 3. The device as in claim 1, wherein the range of cough durations is between 0.1 to 1.5 seconds. 4. A method for detecting and counting coughing events comprising: a) positioning an ultrasound generator over a lower segment of the cervical trachea of a person;b) transmitting ultrasonic energy to the cervical trachea by the ultrasound generator;c) measuring reflected ultrasonic energy from the generated ultrasonic energy through the cervical trachea by an ultrasound receiver, and determining instances of a Doppler frequency shift within the cervical trachea and transmitting Doppler frequency shift signals;d) positioning a contact sensor or a microphone over the lower segment of the cervical trachea for simultaneously sensing and transducing mechanical vibrations emanating from the cervical trachea segment;e) filtering the tracheal signal with a high pass filter therein selectively passing high frequency signal within a frequency range of 200 Hz to 2000 Hz;f) applying a fixed or adaptive high pass threshold to the high pass filtered tracheal signal with a high frequency threshold detector;g) identifying, by a coincidence detector, coincidence of the Doppler frequency shift signals and the high frequency signal... | Isonea Limited | A61B005/08 A61B005/00 A61B008/00
US08070678 | B2 | 2011-12-06 | Detection of restenosis risk in patients receiving a stent by measuring the characteristics of blood clotting including the measurement of maximum thrombin-induced clot strength | 2006-10-04 | A method of selecting a stent for implantation in the circulatory system of a human being includes the steps of determining a threshold level of platelet hyper-coaguability (PHC). One marker of PHC is platelet-fibrin mediated clot strength (MA) of blood. MA above a threshold demonstrates a risk of restenosis that is relatively high. In practicing the method, a sample of blood is obtained from a patient who requires implantation of a stent, the blood sample is tested for its platelet-fibrin mediated clot strength, the clot strength of the blood sample is compared with the threshold level; if the blood sample has a clot strength below the threshold level, selecting a bare metal stent, and if the blood sample has a clot strength at or above the threshold level, selecting a drug-eluting stent. The method includes, in a preferred embodiment, use of a viscoelastic monitor to perform the testing step. Other markers of PHC may also be employed such as measurement of thrombin generation and/or platelet reactivity. | 1. A method of selecting a stent for implantation in the circulatory system of a human being including the steps of: a) determining a threshold level of platelet hyper-coaguability (PHC) of blood, above which a risk of restenosis is relatively high;b) obtaining a blood sample from a patient who requires implantation of a stent;c) testing said blood sample for its PHC;d) comparing PHC of said blood sample with said threshold level;e) if said blood sample has a PHC below said threshold level, selecting a bare metal stent; andf) if said blood sample has a PHC at or above said threshold level, selecting a drug-eluting stent. 2. The method of claim 1, wherein said determining step includes the step of obtaining blood samples from a multiplicity of people, testing each sample for PHC and correlating said samples with data regarding onset of restenosis among said people to determine said threshold level. 3. The method of claim 1, wherein a marker of PHC measured comprises platelet-fibrin mediated clot strength maximum amplitude (MA). 4. The method of claim 3, wherein said threshold level is MA=72. 5. The method of claim 3, wherein said testing step comprises: a) obtaining a viscoelastic monitor including a blood receiving cup;b) pouring blood into said cup;c) oscillating said cup with a pin suspended in said blood by a torsion wire;d) when clotting commences, said cup and pin become interconnected;e) measuring clot strength. 6. The method of claim 5, wherein said viscoelastic monitor includes automated analytical software. 7. The method of claim 6, wherein said software provides quantitative and qualitative measurements of initial fibrin formation, kinetics of clotting process, degree of platelet-fibrin mediated clot strength (MA), and dissolution. 8. The method of claim 5, wherein said oscillating step occurs over a rotative distance of a sample cup of 4° 45′. 9. The method of claim 8, wherein said oscillating step occurs in cycles of a duration of 10 seconds each. 10. The method of claim 5, wherein said blood is mixed with a clot-promoting substance. 11. The method of claim 10, wherein said substance comprises kaolin. 12. The method of claim 3, wherein results from testing said samples are divided into quartiles sequentially numbered 1-4 from lowest to highest MA. 13. The method of claim 12, wherein patients having an MA in a 4th said quartile are implanted with a drug-eluting stent. 14. The method of claim 12, wherein patients having an MA in a 1st said quartile are implanted with a bare metal stent. 15. The method of claim 1, wherein a marker of PHC measured comprises speed of thrombin generation. 16. The method of claim 1, wherein a marker of PHC measured comprises platelet reactivity. 17. The method of claim 16, wherein said platelet reactivity is measured by an aggregometer. 18. The method of claim 16, wherein said platelet reactivity is measured by flow cytometry. 19. A method of selecting a stent for implantation in the circul... | - | A61B005/00
US08024028 | B2 | 2011-09-20 | Cardiac event detection over varying time scale | 2009-02-26 | Disclosed is a “tracker system” that includes implanted electrical leads which are part of an implanted cardiotracker plus external equipment that includes external alarm means and a physician's programmer. The tracker system is designed to monitor the degradation of a patient's cardiovascular condition from one or more causes. These causes include the rejection of a transplanted heart and/or the progression of a stenosis in a coronary artery. As one or more stenoses in a coronary artery become progressively more narrow thereby causing reduced blood flow to the heart muscle coronary circulation, the tracker system can alert the patient by either or both internal and/or external alarm means to take the appropriate medical action. The physician's programmer can be used to display histograms of key heart signal parameters that are indicative of the patient's cardiovascular condition. | 1. A system for tracking the cardiovascular condition of a human patient the system including: at least two electrodes positioned to sense the electrical signal from the patient's heart, the electrical signal consisting of a multiplicity of beats; a histogram memory including memory capacity to store at least one histogram, the at least one histogram including at least two bins, each bin being a counter; and a processor to compute the amplitude of the ST segment of the electrical signal for at least a portion of the multiplicity of beats, each beat of the portion of the multiplicity of beats that is processed being a processed beat, the processor also being designed to compute the R-R interval for each processed beat, the processor further being designed to increment one of the at least two bins of the at least one histogram where the choice of bin to be incremented is dependent on the computed amplitude of the ST segment for one or more processed beats, a histogram only being incremented when a computed R-R interval associated with the one or more of the processed beats is within a particular heart rate range, any histogram stored in the histogram memory being incremented by the processor only for a data collection time period. 2. The system of claim 1 wherein the current data collection time period is 24 hours. 3. The system of claim 1 wherein the histogram memory is divided into a plurality of sections, and wherein one of the plurality of sections stores a current histogram, and wherein another of the plurality of sections stores a past histogram associated with a prior data collection time period. 4. The system of claim 3 wherein the processor is configured to obtain a new histogram during a new data collection time period by overwriting the oldest of the plurality of sections. 5. The system of claim 1 wherein the ST segment amplitude is computed as the difference between ST segment potential and PQ segment potential. 6. The system of claim 1 wherein the ST segment amplitude is normalized to R wave amplitude. 7. The system of claim 1 wherein the particular heart rate range is a range of normal heart rates. 8. The system of claim 1 wherein the particular heart rate range is a range of elevated heart rates. 9. The system of claim 1 wherein the processor updates a current histogram separately for each of the processed beats. 10. The system of claim 9 wherein the R-R interval is computed based on the period between a beat and a preceding beat. 11. The system of claim 10 wherein the R-R interval is computed by calculating the period between QRS fiducial points between successive beats. 12. The system of claim 1 wherein the electrodes are configured to be implanted within a body. 13. The system of claim 12 wherein at least one of the implanted electrodes is adapted to be disposed in the heart. 14. The system of claim 13 wherein the at least one of the implanted electrodes is adapted to be disposed in the RV apex. 15. The system of cla... | Angel Medical Systems, Inc. | A61B005/04
US08433113 | B2 | 2013-04-30 | Automatic recovery of the left ventricular blood pool in cardiac cine magnetic resonance images | 2009-03-05 | An exemplary embodiment of the present invention includes a method of detecting a left ventricle blood pool. The method includes: localizing a region of interest (ROI) in a three-dimensional temporal (3D+T) image based on motion information of each slice of the 3D image over time, thresholding the ROI to determine pixels of the ROI that correspond to blood, extracting connected components from the determined pixels, clustering the extracted connected components into groups based on criteria that are indicative of a blood pool of a left ventricle, and selecting one of the groups as the left ventricle blood pool. | 1. A method of detecting a blood pool of a left ventricle (LV) in a three-dimensional temporal (3D+T) image, the method comprising: localizing a heart in a moving 3D image based on motion information of each slice of each 3D image of the moving 3D image over a period of time to generate a region of interest (ROI);determining pixels of the ROI that are indicative of blood;extracting first connected components from the determined pixels;grouping the first connected components from neighboring slices of the 3D image based on criteria that are indicative of a blood pool of a left ventricle; andidentifying the group that corresponds to the LV blood poolwherein the localizing of the heart comprises: identifying a single connected component from second connected components among the slices based on relative sizes and relative motions among the second connected components; andidentifying a subset of the second connected components based on the relative sizes and overlaps between the single connected component and the other second connected components. 2. The method of claim 1, wherein the connected components are two dimensional components that move over time (2D+T). 3. The method of claim 1, wherein the pixels are indicative of blood when their intensities are above a threshold intensity. 4. The method of claim 1, wherein the grouping comprises: associating each first connected component with a vertex in a graph and defining edges between the vertices of neighboring slices;calculating first measures for each vertex that are indicative of an LV blood pool;calculating second measures for each pair of vertices in neighboring slices that are indicative of the similarity between the first connected components; andclustering the first connected components into the groups based on the first and second measures. 5. The method of claim 4, wherein clustering the first connected components into the groups based on the first and second measures comprises: generating a confidence value for each vertex from the first measures;defining an edge weight for each edge based on the confidence value and the second measures; andclustering the first connected components into the groups based on the confidence values and the edge weights. 6. The method of claim 5, wherein the first measures include a shrinking measure that indicates the amount that a first connected component contracts over time, a roundness measure that indicates an average roundness of a first connected component over time, a connectedness measure that indicates the degree of connectedness of a first connected component over time, and a concavity measure that indicates the degree of concavity of a first connected component over time. 7. The method of claim 5, wherein the second measures include an overlap measure that indicates the degree of overlap between a pair of the first connected components, a distance measure that indicates the distance between centers of a pair of the first connected component... | Siemens Aktiengesellschaft | G06K009/00
US08926674 | B2 | 2015-01-06 | Fixation system for bones with a sensor and telemetry system | 2007-01-30 | Fixation system for bones with a connection support, at least one bone screw that can be inserted into a through hole of the connection support and a sensor and telemetry system, wherein the sensor and telemetry system is arranged on a separate plate, which can be connected with the connection support. | 1. A fixation system for bones comprising: a connection support defining at least one through hole and defining one of a groove or tongue in the shape of a closed curve;at least one bone screw for insertion through said through hole to fix said connection support to a bone; anda sensor and telemetry assembly arranged on a region of a plate encompassed by the other of a groove or tongue complementary to the shape of said closed curve and including a sensor secured to and supported by said plate within said closed curve,wherein said groove comprises an inner surface and an outer surface defining a channel and said tongue comprises a projection that fits between said inner and outer surfaces, and said sensor and telemetry assembly can be secured to said connection support by insertion of said tongue into said groove and forces applied to said connection support are transferred to said plate by the tongue and groove interface between said connection support and said sensor and telemetry assembly when said sensor and telemetry assembly is secured to said connection support. 2. Fixation system according to claim 1, in which the at least one bone screw can be fastened in the through hole. 3. Fixation system according to claim 2, in which the at least one through hole is threaded. 4. Fixation system according to claim 1, in which the sensor comprises a resistance strain gauge. 5. Fixation system according to claim 4, in which the resistance strain gauge is adhered to the plate. 6. Fixation system according to claim 5, in which said plate has opposite first and second sides, said sensor is adhered to one of said first or second sides and the other of said tongue or groove is arranged on the other of said first or second side of said plate. 7. Fixation system according to claim 1, in which the groove is circular or oval and the tongue is formed complementary to the groove. 8. Fixation system according to claim 1, in which the plate is circular or oval. 9. Fixation system according to claim 1, in which the groove and the tongue are conical. 10. Fixation system according to claim 1, in which the groove narrows to its base and/or the tongue narrows to its free end. 11. Fixation system according to claim 1, in which the plate is made of a harder material than the connection support or vice versa. 12. Fixation system according to claim 1, with at least one screw connection for connecting the plate and connection support. 13. Fixation system according to claim 12, in which the screw connection comprises a screw, which can be screwed through a through hole of the plate into a threaded bore hole of the connection support. 14. Fixation system according to claim 12, in which the plate can be connected with the connection support by means of at least two diametrically opposed screw connections. 15. Fixation system according to claim 1, in which the sensor and telemetry assembly is at least partially arranged below the plate in an area surrounded by the ... | Dietmar Wolter | A61B017/80 A61B005/00 A61B017/60 A61B017/72 A61B019/00 A61B017/00
US08660627 | B2 | 2014-02-25 | Analyte monitoring device and methods of use | 2009-03-17 | An analyte monitor includes a sensor, a sensor control unit, and a display unit. The sensor has, for example, a substrate, a recessed channel formed in the substrate, and conductive material disposed in the recessed channel to form a working electrode. The sensor control unit typically has a housing adapted for placement on skin and is adapted to receive a portion of an electrochemical sensor. The sensor control unit also includes two or more conductive contacts disposed on the housing and configured for coupling to two or more contact pads on the sensor. A transmitter is disposed in the housing and coupled to the plurality of conductive contacts for transmitting data obtained using the sensor. The display unit has a receiver for receiving data transmitted by the transmitter of the sensor control unit and a display coupled to the receiver for displaying an indication of a level of an analyte. The analyte monitor may also be part of a drug delivery system to alter the level of the analyte based on the data obtained using the sensor. | 1. An analyte monitoring system, comprising: an analyte sensor;a temperature sensor;a sensor control unit configured to receive one or more signals from the analyte sensor over a plurality of time periods and one or more temperature signals from the temperature sensor; anda receiver having a display and an input device, the receiver configured to communicate with the sensor control unit; wherein after the sensor control unit is activated to begin operation, the sensor control unit is configured to communicate the one or more signals received from the analyte sensor over the plurality of time periods in a plurality of data communications and to communicate the one or more signals received from the temperature sensor to the receiver; and furtherwherein the operation further includes communicating calibration data corresponding to the analyte sensor with at least one of the one or more signals received from the analyte sensor over the plurality of time periods to the receiver in each of the plurality of data communications. 2. The system of claim 1, wherein the analyte sensor includes an analyte flux limiting layer adjacent to at least a portion of the analyte sensor. 3. The system of claim 1, wherein the sensor control unit includes a communication unit to communicate the one or more signals received from the analyte sensor, the calibration data corresponding to the analyte sensor, and the one or more signals received from the temperature sensor to the receiver. 4. The system of claim 3, wherein the sensor control unit is configured for bi-directional communication. 5. The system of claim 1, wherein the power source is contained in a water resistant or water tight unit. 6. The system of claim 1, wherein the power source is a battery. 7. The system of claim 1, wherein at least a portion of the analyte sensor is transcutaneously positionable under a skin surface. 8. The system of claim 1, wherein the sensor control unit is configured to detect use based on a detection of a change in resistance across one or more electrical contacts of the sensor control unit. 9. The system of claim 1, wherein the sensor control unit is configured to detect use based upon actuation of a switch. 10. The system of claim 1, wherein the analyte sensor includes a plurality of electrodes comprising at least one working electrode, the working electrode including an analyte-responsive enzyme and a mediator, and at least one of the analyte-responsive enzyme and the mediator is chemically bonded to a polymer disposed on the working electrode, and further wherein at least one of the analyte-responsive enzyme and the mediator is crosslinked with the polymer. 11. A method of providing an analyte monitoring device, comprising: providing a power source to power a sensor control unit;assembling the sensor control unit to receive one or more signals from an analyte sensor over a plurality of time periods, and to receive one or more temperature signals from a temperature sens... | Abbott Diabetes Care Inc. | A61B005/05 A61B005/00
US09665686 | B2 | 2017-05-30 | Implant planning using corrected captured joint motion information | 2009-02-20 | The description relates to surgical computer systems, including computer program products, and methods for implant planning using corrected captured joint motion information. Data representative of a corrected limb pose at a plurality of poses within a range of motion of a joint associated with a particular individual is captured, the joint comprising a first bone and a second bone, while the first bone, the second bone, or both are subject to a corrective force aligning the first and second bones in a desired alignment. The first bone of the joint is represented. The second bone of the joint is represented. A first implant model is associated with the representation of the first bone. A second implant model is associated with the representation of the second bone. Based on the captured data, a relationship is determined between the first implant model and the second implant model at one or more poses of the plurality of poses within the range of motion of the joint. Information representative of the determined relationship is displayed. | 1. A surgical planning method comprising: tracking, using a tracking system, a first position tracker affixed to a first bone of a native joint while the first bone, a second bone, or both bones of the native joint are subject to a corrective force aligning the first and second bones in a desired alignment;capturing pose data, obtained from the first position tracker, of the native joint subject to the corrective force at a plurality of poses within a range of motion of the native joint, the data representative of a corrected limb pose at the plurality of poses within the range of motion of the native joint;using the computing system to: represent the first bone of the joint;represent the second bone of the joint;associate a first implant model with the representation of the first bone;associate a second implant model with the representation of the second bone;based on the captured data, determine, an amount of an overlap between the first implant model and the second implant model at one or more poses of the plurality of poses within the range of motion of the joint; anddisplaying on a display device information representative of the determined amount of the overlap. 2. The method of claim 1 wherein the desired alignment is based on a mechanical axis of the first and second bones, an anatomic axis of the first bone, an anatomic axis of the second bone, a tension of one or more ligaments associated with the joint, or any combination thereof. 3. The method of claim 1 further comprising applying the corrective force to induce a moment on the joint, the induced moment correcting a tension of one or more ligaments associated with the joint. 4. The method of claim 3 further comprising, prior to applying the corrective force, surgically neutralizing an influence of one or more defects of the joint associated with a disease pathology, wherein the one or more defects prevent the first and second bones from achieving the desired alignment. 5. The method of claim 4 wherein the disease pathology comprises osteoarthritis and the one or more defects comprises an osteophyte, a capsular adhesion, an osteochonral defect, or any combination thereof. 6. The method of claim 1 wherein the plurality of poses comprises a full extension of the joint, a full flexion of the joint, a pose of the joint between full extension and full flexion, or any combination thereof. 7. The method of claim 1 further comprising: applying a corrective force of a first magnitude at a first pose of the plurality of poses to correct a tension of one or more ligaments associated with the joint; andapplying a corrective force of a second magnitude at a second pose of the plurality of poses to correct the tension of the one or more ligaments. 8. The method of claim 1 wherein the displaying the information comprises displaying, for one or more poses of the plurality of poses within the range of motion of the joint, a relationship between the pose and a distance between the first implant m... | MAKO Surgical Corp. | G06F019/00 A61F002/38 A61B034/10 A61B034/20
US20090203980 | A1 | 2009-08-13 | SENSORS EMPLOYING COMBINATORIAL ARTIFICIAL RECEPTORS | 2008-12-01 | The present invention relates to sensors including artificial receptors and methods of using them. In an embodiment, the present invention includes an artificial receptor as a component of a receptor system including a ligand permeable interface that isolates the artificial receptor from certain components of the surrounding environment. In an embodiment, the present invention includes an artificial receptor and a competitor against a ligand of interest.;In an embodiment, the present invention includes a competitive artificial receptor as a component of a detector system including a semipermeable membrane that isolates the competitive artificial receptor from certain components of the surrounding environment. This embodiment also includes the competitor and a detector operatively coupled to the competitive artificial receptor. The detector produces a signal indicating binding of the competitor and/or the ligand of interest to the artificial receptor. The detector system is configured so that the competitor is retained in the environs of the artificial receptor at least in part by the ligand permeable interface. | 1. A detector system comprising: a competitor comprising an analog of a ligand of interest covalently coupled to a macromolecule;an artificial receptor configured to bind a ligand of interest and the competitor, binding of the ligand of interest competing with binding of the competitor; the artificial receptor comprising a plurality of different building block molecules independently covalently coupled to a solid support in a region; the region being a contiguous portion of the surface of the solid support with the different building block molecules distributed randomly throughout the contiguous region;a semipermeable membrane that is permeable to the ligand of interest but that retains an effective amount of the competitor; the semipermeable membrane and the artificial receptor at least partially defining a chamber, the competitor and the artificial receptor being in the chamber; anda detector operatively coupled to the artificial receptor and configured to, in response to binding of the competitor or the ligand of interest to the artificial receptor, produce indicia of presence or concentration of the ligand of interest. 2. The system of claim 1, wherein the ligand of interest is glucose, the macromolecule comprises a dendrimer, and the artificial receptor is an artificial glucose receptor. 3. The system of claim 1, wherein: the artificial glucose receptor and the competitor are configured to provide competition of glucose and competitor for the artificial glucose receptor at concentrations of glucose that are achieved in the detector system when the detector system is exposed to a physiological concentration of glucose; andthe detector is configured provide indicia of a low concentration of glucose, an acceptable concentration of glucose, and a high concentration of glucose. 4. The system of claim 1, wherein the competitor further comprises a detectable label covalently bonded to the macromolecule. 5. The system of claim 1, wherein the macromolecule is a dendrimer. 6. The system of claim 1, further comprising isotonic liquid filling the chamber. 7. The system of claim 1, wherein the detector comprises an optical detector. 8. The system of claim 1, wherein the detector comprises a quartz crystal microbalance. 9. The system of claim 1, wherein the detector comprises an antenna and an integrated circuit, the integrated circuit being configured to store the indicia, receive a first radio signal, and transmit a second radio signal; the first radio signal providing power to activate the integrated circuit to transmit the second radio signal; the second radio signal comprising the indicia. 10. A method of determining a level of a ligand of interest, comprising: implanting in a subject a detector system;retrieving from the detector system indicia of presence or concentration of the ligand of interest;the detector system comprising: a competitor comprising an analog of a ligand of interest covalently coupled to a macromolecule;an artificial re... | - | A61B005/145
US20090177076 | A1 | 2009-07-09 | MRI OF A CONTINUOUSLY MOVING OBJECT INVOLVING MOTION COMPENSATION | 2007-04-05 | A magnetic resonance examination system has an object carrier (14) to move an object to be examined relative to the field of view. A monitoring system (33) monitors examination circumstances under which magnetic resonance signals are acquired from the object within the field of view. In particular the monitoring system monitors the degree of physiological motion in the patient to be examined. A velocity control system (32) to control the velocity of the movement of the object relative to the field of view and to control the velocity on the basis of the monitored examination circumstances, i.e. the degree of physiological motion. | 1. A magnetic resonance examination system having a field of view andcomprising an object carrier to move an object to be examined relative to the field of viewa monitoring system to monitor examination circumstances under which magnetic resonance signals are acquired from the object within the field of viewa velocity control system to control the velocity of the movement of the object relative to the field of view and to control the velocity on the basis of the monitored examination circumstances. 2. A magnetic resonance examination system as claimed in claim 1, wherein the monitoring system is arranged to determine acceptance or rejection of acquired magnetic resonance signals on the basis of the monitored examination circumstances,supply an acceptance efficiency to the velocity control system andthe velocity control system is arranged to take account of the acceptance efficiency for adjustment of the velocity of the movement of the object. 3. A magnetic resonance examination system as claimed in claim 1, comprising an RF excitation system arranged to carry-out an RF excitation in an excited region such that the excited region is moved relative to the field of view synchronously with the movement of the object. 4. A magnetic resonance examination system as claimed in claim 1, wherein the velocity control system is arranged to adjust the velocity of the movement of the object on the basis of the size of the excited region and the required signal acquisition time to scan k-space to acquire magnetic resonance signals from which the excited region of the object can be reconstructed. 5. A magnetic resonance examination system as claimed in claim 1, wherein the velocity control system is arranged to take account of a finite acceleration involved in changing the velocity of the movement of the object for adjustment of the velocity of the movement of the object. 6. A magnetic resonance examination system as claimed in claim 1, wherein the examination circumstances include a degree of motion in at least a part of the object. 7. A magnetic resonance examination system as claimed in claim 1, wherein the velocity control system is arranged to drive the object to move at a higher velocity at a low degree of motion and at a lower velocity at a high degree of motion. 8. A magnetic resonance examination system as claimed in claim 1 in which the monitoring system is arranged to apply one or more navigators are applied to monitor movement in the object to be examined and wherein the location of the navigator excitation(s) is maintained relative to the moving object. 9. A magnetic resonance examination method involving a field of view and comprisingdisplacing an object to be examined relative to the field of viewmonitoring examination circumstances under which magnetic resonance signals are acquired from the object within the field of viewa velocity control system to control the velocity of the movement of the object relative to the field of view and to c... | KONINKLIJKE PHILIPS ELECTRONICS N. V. | A61B005/05
US20090204030 | A1 | 2009-08-13 | METHOD AND SYSTEM FOR MONITORING THE FUNCTIONAL USE OF LIMBS | 2007-03-08 | The invention relates to the area of rehabilitation for patients with motor disabilities, especially for hemiplegic patients. With the present invention a long term, e.g. day and night, patient activity monitoring can be established in a home environment. A core idea of the invention is to evaluate the functional use of a limb by determining the synchronicity of the patient's movements depending on the movement's cyclicity. With this approach a reliable assessment of limb usage can be made based on the daily living activities of the patient. With the present invention the progress of rehabilitation can be monitored and guidance can be provided to therapists and patients about the state of the rehabilitation process. It further makes them aware of a lack of limb usage. | 1. A method of monitoring the functional use of limbs, comprising the steps of: performing a permanent and unsupervised measuring of movement data, using a measuring unit (2), with at least parts of said measuring unit (2) being carried by the monitored patient (5),analyzing said movement data,determining the movement's cyclicity C,determining the movement's synchronicity S depending on the movement's cyclicity C, andstoring the movement's synchronicity value S and/or notifying the patient (5) about the findings. 2. The method as claimed in claim 1, characterized in that the step of analyzing the movement data include classification of the patient's (5) movement. 3. The method as claimed in claim 2, characterized in that a cyclicity threshold value C0 is set depending on the movement classification. 4. The method as claimed in claim 3, characterized in that, the movement's synchronicity S is determined only if the movement's cyclicity value C exceeds the cyclicity threshold value C0, 5. The method as claimed in claim 2, characterized in that a synchronicity threshold value S0 is set depending on the movement classification. 6. The method as claimed in claim 5, characterized in that the synchronicity threshold value S0 is dynamically adapted depending on prior and/or current synchronicity values S. 7. The method as claimed in claim 1, characterized in that the movement's synchronicity S is compared with a synchronicity threshold value S0 and the patient (5) is notified in case the movement's synchronicity value S falls below the synchronicity threshold value S0. 8. The method as claimed in claim 1, characterized in that the kind of notification depends on the determined synchronicity value S. 9. The method as claimed in claim 1, characterized in that the time of notification depends on the actual patient's (5) movements. 10. A system (1) for monitoring the functional use of limbs, comprising a measuring unit (2), with at least parts of said measuring unit (2) being carried by the monitored patient (5), said measuring unit (2) being adapted to perform a permanent and unsupervised measuring of movement data, and a data unit (3), said data unit (3) being adapted to analyze said movement data,to determine the movement's cyclicity C,to determine the movement's synchronicity S depending on the movement's cyclicity C, andto store the movement's synchronicity value S and/or to notify the patient (5) about the result of said determination. 11. The system (1) as claimed in claim 10, characterized in that the measuring unit (2) comprises a number of inertial sensors, preferably accelerometer (6, 6′, 9) and/or magnetometer. 12. A computer program (18) for monitoring the functional use of limbs, using movement data obtained during a permanent and unsupervised measuring performed by a measuring unit (2), with at least parts of said measuring unit (2) being carried by the monitored patient (5), the program (18) comprising: computer instructions to ana... | KONINKLIJKE PHILIPS ELECTRONICS N.V. | A61B005/11
US07591794 | B2 | 2009-09-22 | Therapy probe | 2004-01-15 | A surgical coagulation instrument having a planar ultrasound transducer without a membrane, mounted in the region of an end of a câble is provided The instrument additionally has a fluid circuit. It is useful for intra-cavity or laparoscopic treatment, without the use of the membrane. The fluid acts simultaneously as an ultrasound coupling fluid and probe cooling fluid. | 1. A laparoscopy probe comprising: a fluid source arranged to provide a coupling fluid,at least one planar ultrasound transducer arranged for emitting a coagulating ultrasound beam such that the ultrasound beam is transmitted only through the coupling fluid; anda channel that opens in the region of said transducer, adapted to transmit a partial vacuum for keeping the laparoscopy probe in place on an organ when emitting the coagulating ultrasound beam to the organ with the at least one planar ultrasound transducer. 2. The probe of claim 1, comprising a probe body wherein the probe body has a channel for inserting an ultrasound angiography probe. 3. The probe of claim 2, comprising a plurality of transducers and a flexible or articulated body. 4. The probe of claim 2, wherein the opening of said channel surrounds the transducer. 5. The probe of claim 1, wherein the opening of said channel surrounds the transducer. 6. The probe of claim 1, comprising a plurality of transducers and a flexible or articulated body. 7. The probe of claim 1, further comprising a scalpel blade, wherein said scalpel blade is movable with respect to said transducer. 8. An ultrasound coagulation apparatus, comprising: a fluid source arranged to provide a coupling fluid,an ultrasound transducer arranged for emitting a coagulating ultrasound beam along a path towards a target to be coagulated such that the ultrasound beam is transmitted only through the coupling fluid, anda scalpel blade, andsaid scalpel blade is movable with respect to said transducer when the ultrasound coagulation apparatus is in operation. 9. The apparatus of claim 8, further comprising an imaging transducer. 10. A coagulation instrument comprising: a planar ultrasound transducer,a fluid source arranged to provide a coupling fluid,a cable, in which;the planar ultrasound transducer is mounted in the region of an end of the cable,said planar ultrasound transducer is arranged for emitting a coagulating ultrasound beam along a path towards a target to be coagulated such that the ultrasound beam is transmitted only through the coupling fluid;said planar transducer is powered via said cable; andsaid cable and said planar ultrasound transducer form an assembly adapted to pass in an operating channel of an endoscopic apparatus. 11. The coagulation instrument of claim 10, wherein the coagulation instrument has a diameter less than 1 to 5 mm. 12. The coagulation instrument of claim 11, wherein the cable is flexible. 13. The coagulation instrument of claim 10, wherein the cable is flexible. 14. An endoscopic apparatus comprising: a coagulation instrument having a planar ultrasound transducer without a membrane, mounted in the region of an end of a cable, anda fluid source arranged to provide a coupling fluid,a cooling and coupling fluid circuit, with fluid inlet and outlet openings, in which:said planar ultrasound transducer is arranged for emitting a coagulating ultrasound beam along a path toward a tar... | EDAP S.A. | A61H001/00 A61B005/05 A61B008/00 A61B008/14
US07567834 | B2 | 2009-07-28 | Method and apparatus for implantation between two vertebral bodies | 2004-05-03 | A method and system to assist in a planning and navigation of procedure. Generally, the system allows for image acquisition of a selected area of the anatomy. The images may then be used to mark various points to determine true anatomical definitions and planes. The definitions may assist in positioning a prosthesis. | 1. An apparatus to determine a position for implanting a prosthesis in an anatomy, comprising: an instrument including a sensor;a system operable to navigate a procedure, including a tracking system that tracks the sensor to determine a position of the instrument relative to the anatomy, the tracking system spaced apart from the instrument;an imaging device to obtain image data of the anatomy;a display that displays the image data;a user input device that enables a user to select a plurality of points on the image data displayed on the display;wherein said system is configured to determine a first anatomical definition based substantially only on the plurality of points, the first anatomical definition including at least a midline plane of a spinal column;wherein said first anatomical definition is substantially independent of the orientation of the image data; andwherein an icon that represents the prosthesis is displayed on the display relative to the image data, and the icon changes when the prosthesis is on the midline plane. 2. The apparatus of claim 1, wherein said imaging device is selected from a group consisting of a fluoroscopic imaging device, a CT imaging device, a MRI imaging device, a PET imaging device, an ultrasound imaging device, and combinations thereof. 3. The apparatus of claim 1, wherein said image data obtained by said imaging device may be substantially two dimensional image data or three dimensional image data of the anatomy. 4. The apparatus of claim 1, wherein said system further includes a processor operable to manipulate said image data for display on the display, including displaying said plurality of points and determining said first anatomical definition. 5. The apparatus of claim 1, wherein the system further comprises: a second sensor trackable by said tracking system positioned relative to the prosthesis;wherein said icon is displayed on said display for tracking the position of the prosthesis relative to said first anatomical definition. 6. The apparatus of claim 5, wherein said prosthesis is displayable on said display relative to the image data or substantially only with the anatomical definitions alone. 7. The apparatus of claim 5, wherein said sensor is selected from a the group consisting of: an acoustic sensor, an electromagnetic sensor, an optical sensor, a radiation sensor, and combinations thereof. 8. The apparatus of claim 1, wherein said first anatomical definition further includes at least one of a mid-sagittal plane, a depth plane, or combinations thereof. 9. The apparatus of claim 8, wherein said midline plane is substantially a true midline of a spinal column. 10. The apparatus of claim 9, wherein said depth plane is operable with said midline plane to navigate a positioning of the prosthesis in a spinal portion of the anatomy. 11. The apparatus of claim 1, wherein said system includes: a processor;wherein said processor is operable to determine cues for display on said display for use ... | Medtronic Navigation, Inc. | A61B005/05
US20090187089 | A1 | 2009-07-23 | Analyte Monitoring Device and Methods of Use | 2009-03-30 | An analyte monitor includes a sensor, a sensor control unit, and a display unit. The sensor has, for example, a substrate, a recessed channel formed in the substrate, and conductive material disposed in the recessed channel to form a working electrode. The sensor control unit typically has a housing adapted for placement on skin and is adapted to receive a portion of an electrochemical sensor. The sensor control unit also includes two or more conductive contacts disposed on the housing and configured for coupling to two or more contact pads on the sensor. A transmitter is disposed in the housing and coupled to the plurality of conductive contacts for transmitting data obtained using the sensor. The display unit has a receiver for receiving data transmitted by the transmitter of the sensor control unit and a display coupled to the receiver for displaying an indication of a level of an analyte. The analyte monitor may also be part of a drug delivery system to alter the level of the analyte based on the data obtained using the sensor. | 1. A sensor control unit comprising: a housing adapted for placement on skin and adapted to receive a portion of an electrochemical sensor having a plurality of contact pads;a plurality of conductive contacts disposed on the housing and configured for coupling to the plurality of contact pads on the sensor; anda transmitter disposed in the housing and coupled to the plurality of conductive contacts for transmitting data obtained using the sensor. 2-120. (canceled) | Abbott Diabetes Care Inc. | A61B005/1468
US20090177065 | A1 | 2009-07-09 | Analyte Monitoring Device and Methods of Use | 2009-03-17 | An analyte monitor includes a sensor, a sensor control unit, and a display unit. The sensor has, for example, a substrate, a recessed channel formed in the substrate, and conductive material disposed in the recessed channel to form a working electrode. The sensor control unit typically has a housing adapted for placement on skin and is adapted to receive a portion of an electrochemical sensor. The sensor control unit also includes two or more conductive contacts disposed on the housing and configured for coupling to two or more contact pads on the sensor. A transmitter is disposed in the housing and coupled to the plurality of conductive contacts for transmitting data obtained using the sensor. The display unit has a receiver for receiving data transmitted by the transmitter of the sensor control unit and a display coupled to the receiver for displaying an indication of a level of an analyte. The analyte monitor may also be part of a drug delivery system to alter the level of the analyte based on the data obtained using the sensor. | 1-120. (canceled) 121. A system for inserting a transcutaneous analyte sensor into a host, the system comprising: a transcutaneous analyte sensor for measuring an analyte concentration in a host, the sensor comprising:a housing configured for placement adjacent to a skin of the host and configured for receiving at least a portion of the sensor;a needle configured to insert the sensor through the housing and into the host; andan applicator configured to insert the needle and the sensor into the host, wherein the housing comprises an opening configured to releasably receive a base of the applicator. 122. The system of claim 121, wherein the housing is configured to slidably receive the sensor and the needle. 123. A transcutaneous system for measuring an analyte concentration in a host, the system comprising: a sensor adapted for transcutaneous placement through a skin of a host;a housing adapted for placement adjacent to the skin of the host;an applicator configured for inserting the sensor through the housing and into the skin of the host, wherein the applicator comprises a base configured to releasably mate with the housing; andan electronics unit configured to process a signal measured by the sensor, wherein the electronics unit comprises a footprint configured to releasably mate with the housing, wherein the housing comprises an opening configured to independently receive both the base and the footprint when the base and the footprint are releasably mated with the housing. 124. The system of claim 123, wherein the housing comprises at least one release latch configured to release at least one of the applicator and the electronics unit from the housing. 125. The system of claim 123, wherein the housing comprises at least one electrical contact therein for providing an electrical connection between the sensor and sensor electronics. 126. The system of claim 123, wherein the electronics unit and the housing are configured to be detachably connected through a detachable connection, wherein the detachable connection is selected from the group consisting of a snap fit, an interference fit, a press fit, and a mating fit. 127. A transcutaneous system for measuring an analyte concentration in a host, the system comprising: a sensor adapted for transcutaneous placement through a skin of a host, the sensor comprising a first end and a second end; andan applicator comprising a needle configured for inserting the sensor into the skin of the host;wherein a diameter of the first end of the sensor is substantially the same as that of a diameter of the second end of the sensor, such that the needle is capable of inserting the first end of sensor into the host, sliding back over the second end of the sensor, and releasing the sensor from the needle. 128. The system of claim 127, wherein the first end and second end of the sensor are sized to reside within the needle. 129. The system of claim 128 wherein the first end and second end of the sensor are siz... | Abbott Diabetes Care Inc. | A61B005/1468
US20090240127 | A1 | 2009-09-24 | METHODS OF DETERMINING PRE OR POST MEAL TIME SLOTS OR INTERVALS IN DIABETES MANAGEMENT | 2008-03-20 | A diabetes management system or process is provided herein that may be used to analyze and recognize patterns for a large number of blood glucose concentration measurements and other physiological parameters related to the glycemia of a patient. In particular, a method of monitoring glycemia in a patient may include storing a patient's data on a suitable device, such as, for example, a blood glucose meter. The patient's data may include blood glucose concentration measurements. The diabetes management system or process may be installed on, but is not limited to, a personal computer, an insulin pen, an insulin pump, or a glucose meter. The diabetes management system or process may identify a plurality of pattern types from the data including a testing/dosing pattern, a hypoglycemic pattern, a hyperglycemic pattern, a blood glucose variability pattern, and a comparative pattern. After identifying a particular pattern with the data management system or process, a warning message may be displayed on a screen of a personal computer or a glucose meter. Other messages can also be provided to ensure compliance of any prescribed diabetes regiments or to guide the patient in managing the patient's diabetes. | 1. A method of determining post meal time intervals for a diabetes patient, the method comprising: obtaining a plurality of blood glucose concentration measurements from the patient;calculating a median glucose concentration for blood glucose concentration measurements performed during a first time slot;performing a glucose concentration measurement during a second time slot subsequent to said first time slot; andindicating that said glucose concentration tested during said second time slot may be flagged as post-meal if said glucose concentration measurement during said second time slot is greater than said median glucose concentration by a pre-determined threshold. 2. The method of claim 2, in which the indicating comprise flagging said glucose concentration with a post-meal flag if said glucose concentration measurement during said second time slot is greater than said median glucose concentration by a pre-determined threshold. 3. The method of claim 1, wherein said pre-determined threshold is about 50 milligrams per deciliter. 4. A method of determining pre-meal time intervals for a diabetes patient, the method comprising: obtaining a plurality of blood glucose concentration measurements;calculating a median glucose concentration for blood glucose concentration measurements performed during a second time slot;performing a glucose concentration measurement during a first time slot, said second time slot is subsequent to said first time slot;indicating that said glucose concentration tested during said first time slot may be flagged as pre-meal if said glucose concentration measurement during said first time slot is less than said median glucose concentration by a pre-determined threshold. 5. The method of claim 4, wherein said user is provided the option of flagging said glucose concentration with a pre-meal flag if said glucose concentration measurement during said second time slot is less than said median glucose concentration by a pre-determined threshold. 6. The method of claim 5, wherein said pre-determined threshold is about 50 milligrams per deciliter. 7. The method of one of claims 1 or 4, further comprising, performing a plurality of glucose measurements over a time interval of greater than about thirty days. 8. The method of one of claims 1 or 4, further comprising, performing a plurality of glucose measurements at a rate greater than about four times a day. 9. The method of one of claims 1 or 4, wherein said user does not use therapeutic insulin. 10. The method of claim 1, further comprising: administering a plurality of insulin boluses within a pre-determined time interval;calculating a median time for said plurality of insulin boluses;performing a glucose measurement during said pre-determined time interval and before said median time; andflagging said glucose measurement as pre-meal if said median time minus a glucose measurement time is greater than a threshold time interval. 11. The method of claim 4, further comprisi... | LifeScan, Inc. | A61B005/00
US20090221929 | A1 | 2009-09-03 | Method and Arrangement for the Analysis of a Time-Variable Bioelectromagnetic Signal | 2006-08-04 | In a method for analysis of a time-variable bioelectromagnetic signal that has been recorded over a certain time interval, the signal is split by a bandpass filter into at least two signal components that differ with regard to their frequency ranges. At least one reference point of a first kind is determined in at least one of the signal components that differ with regard to their frequency ranges in accordance with predetermined selection criteria. The values of at least two signal components that differ with regard to their frequency ranges at the determined reference points of the first kind are correlated with one another according to predetermined evaluation criteria. | 1.-32. (canceled) 33. Method for analysis of a time-variable bioelectromagnetic signal that has been recorded over a certain time interval, comprising the steps of: splitting the signal by a bandpass filter into at least two signal components that differ with regard to their frequency ranges;determining in at least one of the signal components that differ with regard to their frequency ranges at least one reference point of a first kind in accordance with predetermined selection criteria; andcorrelating the values of at least two signal components that differ with regard to their frequency ranges at the determined reference points of the first kind with one another according to predetermined evaluation criteria. 34. Method according to claim 33, wherein the step of determining a reference point in a signal component comprises the determination of extreme values and/or turning points in the signal component that are possibly present in the time interval. 35. Method according to claim 33, wherein at least one first reference point of the first kind is determined in a first signal component; according to the same selection criteria in at least one second signal component that differs from the first one with regard to the frequency range at least one second reference point of the first kind is determined; and the values of at least two signal components that differ with regard to their frequency ranges in the first and second reference points of the first kind are correlated with one another. 36. Method according to claim 35, wherein the step of correlating of the values that are derived from different signal components at the reference point or points of the first kind encompasses the determination of differences between the signal components and/or the determination of tendencies such as increasing or decreasing in the individual signal components. 37. Method according to claim 33, wherein N (NεN+) signal components that differ with regard to their frequency ranges of a bioelectromagnetic signal are analyzed, wherein in each of the N signal components according to the same selection criteria at least one reference point of the first kind is determined. 38. Method according to claim 37, further comprising the step of generating at least one N×N matrix of a first kind into which matrix the values of each signal component is entered at the N reference points of the first kind. 39. Method according to claim 33, wherein the bioelectromagnetic signal has been recorded by means of a multichannel detection device such that an analysis of the signal with regard to spatial distribution of its sources in an examined bioelectromagnetic active object is possible, wherein a determination is made in which regions of the examined object at one of the determined reference points a special signal activity resulting in the generation of a certain one of the signal components that differ with regard to their frequency. 40. Method according to claim 39, wherein... | - | A61B005/0484 A61B005/0488
US20090198112 | A1 | 2009-08-06 | PORTABLE DATA TRANSMITTING DEVICE, AND SYSTEM AND METHOD FOR MANAGING HEAT STRESS USING THE SAME | 2006-02-28 | A highly precise clock synchronization apparatus in a real-time locating system (RTLS), includes an optical transmitting/receiving unit for receiving a clock information frame from a clock synchronization server, converting the received clock information frame in series-parallel, and transmitting/receiving the clock information data and the clock information; an offset estimation unit for detecting a preamble signal and a clock information signal from he series-parallel converted clock information frame, calculating a phase difference value by comparing the detected preamble signal with the detected clock information signal, and outputting an offset value based on the calculated phase difference value; and a clock synchronization unit for updating a local clock value to a time of the clock synchronization server based on the offset value and the clock information frame. | 1. A portable data transmission device comprising: a detachable element which is detached from and attached to a user;a biometric data sensor which is connected to the detachable element, and measures a user's biometric data;an environmental data sensor which measures data of an environment surrounding the user; anda wireless transmission unit which wirelessly transmits the measured data. 2. The portable data transmission device of claim 1, further comprising: an A/D converter which converts the analog data measured by the sensors to digital signal; anda controller which controls the operation of the wireless transmission unit. 3. The portable data transmission device of claim 1, wherein the sensors and the wireless transmission unit are disposed on a flexible substrate, and the detachable element comprises flexible waterproof cases which encompass the flexible substrate, and an adhesive layer which is coated on one of the outer surfaces of the cases and is detachable from and attachable to a user's skin. 4. The portable data transmission device of claim 3, wherein the cases are made of a silicon rubber. 5. The portable data transmission device of claim 1, wherein the biometric data comprises heart rate and motion acceleration, and the environmental data comprises temperature and humidity. 6. A heat stress management system comprising: a portable data transmission device comprising a detachable element which is detached from and attached to a user, a biometric data sensor which is connected to the detachable element, and measures user's biometric data, an environmental data sensor which measures data of an environment surrounding the user, and a wireless transmission unit which wirelessly transmits the measured data; anda monitoring device which wirelessly receives the biometric data and the environmental data from the wireless transmission unit of the portable data transmission device, and converts the received biometric data, the environmental data, and user's basic data that is input in advance, into a heat stress estimation value, thereby remotely monitoring the user's heat stress. 7. The heat stress management system of claim 6, wherein the biometric data comprises heart rate and motion acceleration, the environmental data comprises temperature and humidity, and the basic data comprises weight and recent work record. 8. The heat stress management system of claim 7, wherein the heat stress estimation value is a work load converted from the heart rate, a WBGT (wet bulb globe temperature) index converted from the temperature and humidity, a climate acclimatization converted from the recent work record, or a physical work degree converted from the weight and motion acceleration. 9. The heat stress management system of claim 6, wherein the monitoring device converts the biometric data and the environmental data, which are wirelessly received from the portable data transmission device, and the input basic data into the heat stress estimati... | Electronics and Telecommunications Research Institute | A61B005/00
US20090171232 | A1 | 2009-07-02 | Drowsiness detection system | 2008-05-19 | A drowsiness detection system is disclosed. The way of detection is by an EEG detection circuit to detect brain waves of a human brain for getting an EEG signal. The EEG signal is sent to a micro-controller circuit to generate a control signal. In accordance with the control signal, a processing circuit processes the EEG signal so as to learn the drowsiness state of the user in time. | 1. A drowsiness detection system comprising: an EEG detection circuit that detects a human brain to generate an EEG signal;a micro-control circuit that receives the EEG signal and generates a control signal; anda processing circuit that processes and identifies the EEG for obtaining drowsiness of a body according to the control signal. 2. The system as claimed is claim 1, wherein the processing circuit comprising: a conversion unit that receives and converts the EEG signal to generate a conversion signal;a processing unit that receives and processes the conversion signal to generate a processing signal; anda recognition unit that receives and recognizes the processing signal for generating a detection result so as to learn the drowsiness of the body and the detection result is sent back to the micro-control circuit for output of the detection result. 3. The system as claimed is claim 2, wherein the conversion circuit is a wavelet transform circuit. 4. The system as claimed is claim 3, wherein the wavelet transform circuit is a discrete wavelet transform circuit or a stationary wavelet transform circuit. 5. The system as claimed is claim 2, wherein the processing unit processes the conversion signal is to get integral of the conversion signal. 6. The system as claimed is claim 2, wherein the processing unit processes the conversion signal is to get zero crossings (ZC) of the conversion signal. 7. The system as claimed is claim 2, wherein the system is a neural network. 8. The system as claimed is claim 7, wherein the neural network is a back propagation neural network (BPN). 9. The system as claimed is claim 1, wherein the system further comprising: an alarm unit coupled to the micro-control circuit and once a detection result shows drowsy state of the body, the alarm unit sends a warning signal. 10. The system as claimed is claim 9, wherein the alarm unit is a light emitting device or an audio device. 11. The system as claimed is claim 10, wherein the light emitting device is a light emitting diode (LED) or a light bulb. 12. The system as claimed is claim 10, wherein the audio device is a speaker. 13. The system as claimed is claim 1, wherein a transmission interface is disposed between the micro-control circuit and the processing circuit for transmission of the control signal. 14. The system as claimed is claim 13, wherein the transmission interface is an enhanced host-port interface (EHPI). 15. The system as claimed is claim 1, wherein the system further comprising: an analog-to-digital(A/D) conversion circuit receiving the EEG signal and converting the EEG signal into a digital EEG signal. 16. The system as claimed is claim 1, wherein the system further comprising: an input unit coupled to the micro-control circuit for being input a selection signal to control generation of the control signal by the micro-control circuit. 17. The system as claimed is claim 16, wherein the input unit is a button. 18. The system as claimed is cl... | - | A61B005/0476
US07593762 | B2 | 2009-09-22 | System and method for automatically segmenting bones in computed tomography angiography data | 2004-08-09 | A system and method for automatically segmenting bone regions from Computed Tomography Angiography (CTA) volume data is disclosed. A locally operated bone detector distinguishes between bone regions and contrast agent filled vessels. A filtering operator removes small noise from the detected bone regions. A dilator expands the filtered detected bone regions to adjacent trabecular bones. A processor applies the dilated detected bone regions to the CTA volume data. A display shows the applied CTA volume data. | 1. A method for segmenting bone regions from Computed Tomography Angiography (CTA) volume data comprising the steps of: receiving grayscale CTA volume data, said CTA volume data containing bone regions and contrast agent filled vessels;automatically detecting and distinguishing between bone regions and contrast agent filled vessels in the CTA volume data;filtering noise from detected bone regions; anddilating the filtered detected bone regions to adjacent bones,wherein bone regions are detected by computing the following formula:γ=¦∇f(x+r,y,z)¦+¦∇f(x−r,y,z)¦−¦∇f(x+r,y,z)+∇f(x−r,y,z)¦, where f(x,y,z) is an intensity at spatial coordinate (x,y,z) and r is a resolution at which the bone regions are to be detected, andwherein a value of γ>τ is identified as an initial bone region prior to filtering and dilating, where τ is a targeted threshold value. 2. The method of claim 1 further comprising the step of: removing disconnected regions from the CTA volume data. 3. The method of claim 1 wherein the detecting step is performed by a locally operated bone detector that utilizes gradient vectors around a voxel for distinguishing bone regions from vessels with similar CTA volume data value intensities. 4. The method of claim 1 further comprising the steps of: applying the dilated detected bone region to the received grayscale CTA volume data; anddisplaying the applied CTA volume data. 5. The method of claim 3 wherein the locally operated bone detector uses symmetric processing techniques on multiple threads and central processing units. 6. The method of claim 1 wherein the filtering step is performed using checkerboard structure elements for matching noise grain patterns to determine a type of filtering action. 7. A system for automatically segmenting bone regions from Computed Tomography Angiography (CTA) volume data comprising: a locally operated bone detector for distinguishing between bone regions and contrast agent filled vessels;a filtering operator for removing noise from the detected bone regions;a dilator for expanding the filtered detected bone regions to adjacent trabecular bones;a processor for applying the dilated detected bone regions to the CTA volume data; anda display for displaying the applied CTA volume data,wherein the bone regions are detected by computing the following formula:γ=¦∇f(x+r,y,z)¦+¦∇f(x−r,y,z)¦−¦∇f(x+r,y,z)+∇f(x−r,y,z)¦, where f(x,y,z) is an intensity at spatial coordinate (x,y,z) and r is a resolution at which the bone regions are to be detected, andwherein a value of γ>τ is identified as an initial bone region prior to filtering and dilating, where τ is a targeted threshold value. 8. The system of claim 7 wherein the locally operated bone detector utilizes adjacent gradient vectors around a voxel for distinguishing bone regions from vessels with similar intensities. 9. The system of claim 7 wherein the locally operated bone detector utilizes symmetric processing techniques on multiple threads and central processi... | Siemens Medical Solutions USA, Inc. | A61B005/05
US07565300 | B2 | 2009-07-21 | System and method for hierarchically pricing items | 2007-08-10 | A computer-assisted method for hierarchically pricing chargeable items in a healthcare provider's chargeable item database is disclosed. The method applies hierarchical pricing to related chargeable items. A system for hierarchically pricing related chargeable items is also disclosed. | 1. A computer-assisted method of hierarchical pricing, said method comprising the steps of: a. creating a hierarchy comprising a plurality of groups, each said group having at least one procedural code that corresponds to a chargeable item;b. for each group, sequentially ordering said procedural codes in said group in a first sequential order that provides a comparative value for each of said chargeable items relative to said other chargeable items in said group;c. for each group, assigning a ranked character to each said procedural code that symbolizes said first sequential order, wherein each said ranked character is derived from a scale having a total population equal to the total number of procedural codes comprising said group;d. searching said hierarchy for a selected procedural code;e. identifying all related procedural codes in said group to which said selected procedural code is assigned;f. performing a computer-assisted search of a healthcare providers chargeable item database to identify all of said procedural codes in said group to which said selected procedural code is assigned;g. sequentially, by a computer, ordering said procedural codes identified in said chargeable item database in a second sequential order according to price;h. comparing, by a computer, said first and second sequential orders; andi. updating, by a computer, a price of said chargeable items in said chargeable item database having said identified procedural codes to price said chargeable items according to said first sequential order. 2. A method as set forth in claim 1 wherein said hierarchy is stored in a second database. 3. A method as set forth in claim 1 wherein at least one of said procedural codes identified in said chargeable item database is excluded from said step of comparing. 4. A method as set forth in claim 1 further comprising a duplicate database that stores a duplicate copy of each of said hierarchy and said chargeable item database. 5. A method as set forth in claim 4 wherein said steps of searching said hierarchy and searching said chargeable item database are performed in said duplicate database. 6. A method as set forth in claim 1 further comprising the step of generating a report that summarizes a comparison of said first and second sequential orders. 7. A method as set forth in claim 1 wherein said chargeable item database is selected from the group consisting of a Chargemaster, a product list, and a Service Master. 8. A method as set forth in claim 1 wherein said chargeable item database is a Chargemaster. 9. A method as set forth in claim 1 wherein said chargeable item database is a product list. 10. A method as set forth in claim 1 wherein said chargeable item database is a Service Master. 11. A method as set forth in claim 1 wherein said at least one procedural code is selected from the group consisting of a Current Procedural Terminology code, a HCFA Common Procedure Coding System code, an International Classification of Disea... | MedCom Solutions, Inc. | G06Q050/00 A61B005/00
US07587237 | B2 | 2009-09-08 | Biological signal management | 2004-02-02 | Systems and techniques for managing biological signals. In one implementation, a method includes receiving a cardiac biological signal that includes information describing events, determining a merit of each event based on one or more of a severity of a cardiac condition associated with the event and a quality of the event, and handling a subset of the events that meet a merit criterion. The subset can be handled for medical purposes. | 1. A method of monitoring a cardiac biological signal using electrocardiographic monitoring instrumentation, comprising: receiving, at the electrocardiographic monitoring instrumentation, the cardiac biological signal that includes information describing events, wherein events comprise periods in time when an information content of the cardiac biological signal is of increased relevance to a particular purpose and the events are demarcated by periods of time that are not of increased relevance to the particular purpose;at the electrocardiographic monitoring instrumentation, classifying the events into two or more categories based on cardiac conditions indicated by the information describing each event;at the electrocardiographic monitoring instrumentation, determining a measure of merit of the information describing each event, wherein the measure of merit embodies a severity of the cardiac condition associated with the event and an amount of noise in the information describing the event;comparing, at the electrocardiographic monitoring instrumentation, the measure of merit of information describing each event with a first merit criterion;transmitting, for medical purposes, information describing a first proper subset of the events in a first of the categories that have merits meeting the first merit criterion from the electrocardiographic monitoring instrumentation to a remote medical receiver, wherein the remote medical receiver is not located at the same site at the electrocardiographic monitoring instrumentation;at the electrocardiographic monitoring instrumentation, discarding information describing a second proper subset of the events in the first of the categories that have measures of merit that fail to meet the first merit criterion;comparing, at the electrocardiographic monitoring instrumentation, the measure of merit of information describing each event with a second merit criterion;transmitting, for medical purposes, information describing a third proper subset of the events in a second of the categories that have measures of merit meeting the second merit criterion from the electrocardiographic monitoring instrumentation to the remote medical receiver, wherein the second category differs from the first category and the second merit criterion differs from the first merit criterion; andat the electrocardiographic monitoring instrumentation, discarding information describing a fourth proper subset of the events in the second of the categories that have measures of merit that fail to meet the second merit criterion. 2. The method of claim 1, wherein the first merit criterion is based on measures of merit of other events in the first of the categories. 3. The method of claim 1, wherein transmitting the information describing the first proper subset comprises transmitting the information describing events that have measures of merit among a certain number of the most meritorious in the first of the categories. 4. The method of claim 1, ... | CardioNet, Inc. | A61B005/04
US07567835 | B2 | 2009-07-28 | Method and apparatus for identifying oversensing using far-field intracardiac electrograms and marker channels | 2005-04-18 | A method for identifying and classifying various types of oversensing in implantable medical devices (IMDs), such as implantable cardioverter defibrillators (ICDs), to assist a physician in choosing corrective action to reduce the likelihood of oversensing and inappropriate therapy delivery. Far-field electrogram (EGM) signals are analyzed to detect the occurrence of R-waves, and the result is compared to the number and pattern of R-waves sensed by the IMD and indicated on the marker channel. A marker channel with more sensed R-waves than indicated by analysis of the far-field EGM indicates the presence of oversensing, including double-counting of R-waves, T-wave oversensing, lead malfunction or failure, poor lead connections, noise associated with electromagnetic interference, non-cardiac myopotentials, etc. Identification of the type of oversensing may be determined by analysis of the number and pattern of marker channel sensed R-waves with respect to the timing of the R-waves detected from the far-field EGM. | 1. A method of detecting an occurrence of intrinsic depolarizations of a heart chamber comprising: obtaining a far-field electrogram (FF EGM) signal comprising a stream of digital sample points;identifying possible intrinsic depolarizations by applying amplitude change criteria to subsets of the stream of digital sample points, the subsets comprising at least 3 digital sample points within the stream;removing, from the identified possible intrinsic depolarizations, possible intrinsic depolarizations that have amplitudes below an amplitude threshold criterion to generate first updated identified possible intrinsic depolarizations; thenremoving, from the first updated identified possible intrinsic depolarizations, possible intrinsic depolarizations that occur within a blanking interval period immediately after a preceding intrinsic depolarization to generate second updated identified possible depolarizations; andmarking the second updated identified possible intrinsic depolarizations as sensed events from the FF EGM signal. 2. The method of claim 1 wherein the FF EGM signal is obtained from a pair of electrodes that are not used in obtaining a near-field EGM signal. 3. The method of claim 2 wherein the FF EGM signal is obtained from one of a pair of defibrillation coil electrodes, a defibrillation coil electrode and an implantable medical device (IMD) housing, a tip electrode and an IMD housing, a ring electrode and an IMD housing, a tip electrode and a defibrillation coil electrode, a ring electrode and a defibrillation coil electrode and an electrode of one of an atrial lead and a ventricular lead and an electrode from the other one of an atrial lead and a ventricular lead. 4. The method of claim 1 wherein applying the amplitude change criteria comprises: identifying subsets including one of:a) increases in amplitude occurring from a first point to a second point within at least one subset of said subsets, and from the second point to a third point within the at least one subset of said subsets, both increases being equal to or greater than a first specified amount,b) decreases in amplitude occurring from the first point to the second point, and from the second point to the third point, both decreases being equal to or greater than a second specified amount, andc) a change in amplitude occurring from the first point to the third point having an absolute value that is greater than a third specified amount;marking the first point of each identified subset as a possible intrinsic depolarization;identifying a digital sample point within a specified time interval of each possible intrinsic depolarization having the largest absolute value as a possible peak intrinsic depolarization; andanalyzing all subsets in the stream of digital sample points. 5. The method of claim 4 wherein the specified time interval comprises eight digital sample points preceding and eight digital sample points following the possible intrinsic depolarization. 6. The method ... | Medtronic, Inc. | A61B005/04
US07567200 | B1 | 2009-07-28 | Method and apparatus for body position monitor and fall detect ion using radar | 2007-04-26 | A radar fall detector system. The radar fall detector system includes transmitter and receiver antennae and a signal processor that processes a reflected signal. Doppler analysis of the reflected signal determines a subject's moving body segment and its distance to a floor. | 1. A radar system for detecting that a subject has fallen, comprising: a radio wave radar transmitter having one of a fixed antenna and a steerable antenna for transmitting radar signals penetrable through obstructions;a radio wave radar receiver having one of a fixed antenna and a steerable antenna for receiving radar signals penetrable through obstructions; anda signal processor that analyzes motion of a rhythmically moving body segment, wherein the signal processor determines a distance to the rhythmically moving body segment and the rate of vertical motion of the rhythmically moving body segment as referenced from the radar transmit and receive antennae, and further determines the distance and the rate of motion of the rhythmically moving body segment relative to a floor. 2. The radar fall detector system of claim 1, wherein the moving body segment is at least one of a lung, a heart, and a chest. 3. The radar fall detector system of claim 1, wherein the radar signals comprise at least one of Ultra Wideband, Spread Spectrum and modulated wave formats. 4. The radar fall detector system of claim 3, further comprising a radar cluster containing one radar transmitter and multiple radar receivers, such that at least a two dimensional location of the monitored rhythmically moving body segment is resolved. 5. The radar fall detector system of claim 3, wherein the signal processor determines that a fall has occurred based on the distance from the floor to a subject chest. 6. The radar fall detector system of claim 3, wherein the signal processor alerts an emergency responder via a communications link. 7. The radar fall detector system of claim 3, wherein said signal processor further detects a position of a physically vibrating device with selective characteristics. 8. The radar fall detector system of claim 7, wherein said signal processor detects a vibration frequency of said physically vibrating device for use as one of markers, system control devices, and calibration devices. 9. The radar fall detector system of claim 7, wherein a record of locations of said physically vibrating device is stored in a calibration database for future referral to create a virtual map of a premises. 10. The radar fall detector system of claim 3, further comprising a receiver programmable signal gating, such that the distance over which the signal processing performs its analysis is limited to a desired maximum distance from the transmit and receive radar antennae. 11. The radar fall detector system of claim 5, where at least two receiver antennae are displaced in a proximate vertical orientation. 12. A radio wave radar fall monitoring system, comprising: a single radio wave radar fall detector unit for monitoring a volume within a premises, wherein radio waves emitted by at least one radio wave transmitter contained within said unit and received by at least one radio wave receiver contained within said unit are penetrable through obstructions;a communicatio... | - | G01S013/00 G01S013/58 G01S003/02 G08B023/00 A61B005/05 A61B008/00
US07572225 | B2 | 2009-08-11 | Sleep logbook | 2004-08-17 | An approach to collecting and organizing information associated with events affecting sleep is presented. The sleep logbook system may acquire information associated with the sleep during periods of sleep and/or during periods of wakefulness. The information is organized as a sleep logbook entry. The user can access the sleep information by operating a user interface. The information may be presented in textual or graphical form. | 1. An automated method for collecting and organizing information associated with sleep of a patient, comprising: detecting sleep;acquiring information associated with sleep, the information including a sleep-related event and one or more sensed physiological conditions of the patient associated with the sleep-related event; andorganizing the acquired information as an entry in a sleep logbook that maintains the association between the one or more sensed physiological conditions and the sleep-related event, the entry being one of a plurality of such entries in the sleep logbook for a corresponding plurality of sleep-related events;wherein at least one of detecting, acquiring, and organizing is performed at least in part implantably. 2. The method of claim 1, wherein acquiring the information associated with sleep comprises controlling acquisition of the information based on a triggering event. 3. The method of claim 1, wherein the sleep-related event comprises a sleep disorder event occurring during sleep, and wherein acquiring the information associated with sleep comprises detecting the sleep disorder event. 4. The method of claim 3, wherein detecting the sleep disorder event comprises detecting one or more disordered breathing events. 5. The method of claim 3, wherein detecting the sleep disorder event comprises detecting one or more movement disorder events. 6. The method of claim 1, wherein acquiring the information associated with sleep comprises acquiring information related to sleep quality. 7. The method of claim 1, further comprising: receiving an instruction that programmably controls the type of the information that is acquired in the acquiring step and organized in the organizing step. 8. The method of claim 1, wherein acquiring the information associated with sleep comprises: detecting or predicting the sleep-related event; andacquiring information regarding the one or more sensed physiological conditions responsive to the detection or prediction of the event. 9. The method of claim 8, wherein acquiring information responsive to the detection or prediction of the event comprises acquiring information proximate in time to the detected sleep-related event. 10. The method of claim 1, further comprising assessing sleep quality using the acquired information. 11. The method of claim 1, wherein organizing the information as the sleep logbook comprises organizing the plurality of entries in the sleep logbook into groups according to type of sleep-related event. 12. The method of claim 1, wherein the organizing the information as the sleep logbook comprises organizing the plurality of entries chronologically. 13. The method of claim 1, further comprising storing the organized information in an implantable device. 14. The method of claim 1, further comprising providing a user interface for accessing the sleep logbook. 15. The method of claim 14, wherein providing the user interface comprises providing an interactive input/output... | Cardiac Pacemakers, Inc. | A61B005/08 A61B005/02 A61B005/00 A61B005/103
US07559901 | B2 | 2009-07-14 | Determining a patient's posture from mechanical vibrations of the heart | 2004-07-28 | A system for determining a patient's posture by monitoring heart sounds. The system comprises an implantable medical device that includes a sensor operable to produce an electrical signal representative of heart sounds, a sensor interface circuit coupled to the sensor to produce a heart sound signal, and a controller circuit coupled to the sensor interface circuit. The heart sounds are associated with mechanical activity of a patient's heart and the controller circuit is operable to detect a posture of the patient from a heart sound signal. | 1. A system comprising: an implantable medical device comprising: a sensor operable to produce an electrical signal representative of heart sounds, the heart sounds associated with mechanical activity of a patient's heart;a sensor interface circuit coupled to the sensor to produce a heart sound signal; anda controller circuit, coupled to the sensor interface circuit, wherein the controller circuit is operable to:discriminate a posture of the patient from among a plurality of postures using the heart sound signal; andprovide an indication of the patient posture to user or process. 2. The system of claim 1, wherein the controller circuit is operable to detect a posture of the patient from change in a frequency spectrum of the heart sound signal. 3. The system of claim 2, wherein the controller circuit is operable to perform a spectral analysis of energy of the heart sound signals to detect the change in the frequency spectrum. 4. The system of claim 3, wherein the spectral analysis includes a fast Fourier transform. 5. The system of claim 1, wherein the controller circuit is operable to detect a posture of the patient from an amplitude of the heart sound signal. 6. The system of claim 5, wherein the sensor interface circuit includes a peak detector circuit, and wherein the controller circuit detects a posture of the patient by detecting a change in amplitude of the heart sound signals using an output of the peak detector circuit. 7. The system of claim 5, wherein the sensor interface circuit includes an analog-to-digital converter to convert the heart sound signal into digital values, and wherein the controller detects a posture of the patient from a change in amplitude of the heart sound signal, and wherein the change in amplitude is determined using the digital values. 8. The system of claim 7, wherein the implantable medical device further includes a memory and the digital values are stored in the memory. 9. The system of claim 1, wherein the implantable medical device further includes a tilt sensor coupled to the controller, the tilt sensor operable to produce an electrical signal related to a patient posture, and wherein the controller circuit is operable to detect the posture of the patient from both the heart sound signal and the tilt sensor signal. 10. The system of claim 1, wherein the sensor is operable to produce electrical signals representative of both heart sounds and patient activity. 11. The system of claim 1, wherein the system further includes a pressure sensor coupled to the implantable medical device, wherein the pressure sensor is operable to produce electrical signals related to thoracic pressure of a patient, and wherein the controller circuit is operable to use both posture information and pressure information to provide a congestive heart failure status indicator. 12. The system of claim 1, wherein the system further includes a transthoracic impedance measurement circuit coupled to the implantable medical device,... | Cardiac Pacemakers, Inc. | A61B005/02
US07590439 | B2 | 2009-09-15 | Bi-stable medical sensor and technique for using the same | 2005-08-08 | A bi-stable sensor is provided that includes a frame upon which electrical and optical components may be disposed and a coating, such as an overmold coating, provided about the frame. A resistance-providing component is provided integral with or external to the coated bi-stable sensor such that the bi-stable sensor has two mechanically stable configurations that may be transitioned between by overcoming the resistance provided by the resistance-providing component and/or the by the coating. In one embodiment, the resistance-providing component comprises an elastic band provided about a hinge of the frame, either within or external to the coating. In one embodiment, the sensor may be placed on a patient's finger, toe, ear, and so forth to obtain pulse oximetry or other physiological measurements. | 1. A sensor assembly, comprising: an internal frame;at least one sensor component attached to the internal frame; anda coating molded over the internal frame and the at least one sensor component to form a sensor assembly having at least two mechanically stable configurations. 2. A sensor body, comprising: an internal frame;a coating molded over the internal frame to form a sensor body; anda resistance-providing component that resists transitions between a first stable configuration and a second stable configuration of the sensor body. 3. The sensor assembly of claim 1, comprising one or more signal transmission structures connected to the at least one sensor component. 4. The sensor assembly of claim 1, wherein the sensor assembly comprises at least one of a pulse oximetry sensor, a sensor for measuring a water fraction, or a combined sensor for measuring pulse oximetry and water fraction data. 5. The sensor assembly of claim 1, wherein the frame comprises a single molded part. 6. The sensor assembly of claim 1, wherein the frame comprises two or more parts joined to form the frame. 7. The sensor assembly of claim 1, wherein the coating comprises a thermoplastic elastomer. 8. The sensor assembly of claim 7, wherein the thermoplastic elastomer comprises at least one of a thermoplastic polyolefin, a thermoplastic vulcanizate alloy, thermoplastic polyurethane, silicone, or a combination thereof. 9. The sensor assembly of claim 1, wherein the coating comprises a conformable material. 10. The sensor assembly of claim 1, wherein no moving parts of the frame remain exposed from the coating. 11. The sensor assembly of claim 1, wherein the sensor assembly is configured to move between the at least two mechanically stable configurations when a resistance is overcome. 12. The sensor assembly of claim 1, wherein the sensor assembly is fluid tight. 13. The sensor assembly of claim 1, wherein the coating is chemically bonded to the frame. 14. The sensor assembly of claim 1, wherein the sensor assembly is configured to send data to a pulse oximeter monitor. 15. The sensor assembly of claim 1, wherein the sensor assembly is configured to send data to a multi-parameter monitor. 16. The sensor assembly of claim 1, comprising at least one integrated circuit device. 17. The sensor assembly of claim 1, comprising a cable comprising one or more integrated circuits. 18. The sensor assembly of claim 1, comprising an adapter cable connected to one or more signal transmission structures of the sensor assembly. 19. The sensor assembly of claim 1, wherein the coating comprises one or more regions configured to allow the at least one sensor component to be displaced upon placement of the sensor assembly on a patient. 20. The sensor assembly of claim 1, wherein a resistance-providing component biases the sensor assembly open in a mechanically stable first configuration and biases the sensor assembly closed in a mechanically stable second configuration. 21... | Nellcor Puritan Bennett LLC | A61B005/1455
US07596405 | B2 | 2009-09-29 | Atrial fibrillation detection | 2005-03-07 | Atrial fibrillation is detected in an electrical signal representative of a beating heart by measuring atrial activity over a time window of three or more beats, measuring beat interval variation over the time window and combining the measures of atrial activity and beat interval variation to produce an indication of an atrial fibrillation condition in the electrical signal. | 1. A method of detecting atrial fibrillation, the method comprising receiving an electrical signal representative of a beating heart;measuring atrial activity over a time window of three or more beats;measuring beat interval variation over the time window;combining the measures of atrial activity and beat interval variation to produce an indication of an atrial fibrillation condition in the electrical signal; andproducing the indication with a processing system;wherein measuring atrial activity comprises measuring P waves and measuring beat interval variation comprises determining RR interval variation and combining comprises producing a combined measure C[i] determined by:C⁡[i]={⁢R⁡[i]+p⁡(P⁡[i]-0.5)⁢⁢if⁢⁢Q⁡[i]⁢⁢and⁢⁢P⁡[i]>r⁢R⁡[i]⁢otherwisewhere Q[i] is a determined Boolean quality indicator; R[i] is the RR variability measure for the ith beat interval and P[i] is the P wave measure for the ith beat intervaland wherein p is a P-wave multiplier and r is a P-wave minimum threshold value. 2. The method of claim 1, wherein measuring atrial activity comprises detecting P-waves. 3. The method of claim 2, wherein measuring atrial activity further comprises: computing a measure of the fraction of beat intervals that have one detected P wave. 4. The method of claim 2, wherein measuring atrial activity comprises determining if more than one P wave was present in a beat interval. 5. The method of claim 2, wherein detecting P waves comprises: provisionally classifying a P wave as conducted or non-conducted. 6. The method of claim 1, wherein measuring atrial activity comprises: using information from more than one signal channel representative of a beating heart. 7. The method of claim 6, wherein measuring atrial activity comprises: measuring the atrial activity for a plurality of channels; determining a quality indicator for the measured channels; and selecting one of the measures from the channels based at least in part on the determined quality indicators for the measured channels. 8. The method of claim 1, wherein measuring atrial activity comprises: removing part or all of a ventricular waveform from the received ECG signal. 9. The method of claim 8, wherein measuring atrial activity comprises: measuring the atrial activity from a portion of the signal from which part or all of the ventricular waveform was removed. 10. The method of claim 1, wherein measuring atrial activity over the time window comprises: producing two or more atrial activity measures in the time window; and combining the atrial activity measures into a representative atrial activity measure for the time window. 11. The method of claim 10, wherein combining the individual atrial activity measures uses a filtering function. 12. The method of claim 10, wherein combining the atrial activity measures into a representative atrial activity measure for the time window uses a weighted average. 13. The method of claim 1, wherein at least one of measuring atrial activity and measuring... | United Therapeutics Corporation | A61B005/046
US07588542 | B2 | 2009-09-15 | Device for determining a hemodynamic parameter | 2005-05-16 | An arterially measured pressure signal is continuously read in and temporarily stored in the working memory (RAM). The function p(t) is processed by the central processing unit (CPU), to calculate the heart/time volume PCCO and other hemodynamic parameters. The calculation comprises the following steps: The systemic vascular resistance SVRk is calculated for the current pulse period. The stroke volume SVk is numerically determined from the pressure values of a pulse period, according to the following equation:;SVk∝∑(pi⁡(t)SVRk+Ck⁡(pi)⁢ⅆpiⅆt) with the compliance C(p)=(MAP−CVP)k/[SVR·k]·ƒ(p). The difference between the mean arterial pressure MAP and the central venous pressure CVP, and the mean incline of the pressure curve in the diastole , are re-determined for the current pulse period. The heart/time volume calculated in the current pulse period results from PCCOk=SVk·HR. Therefore, continuous recalibration of the systemic vascular resistance and of the compliance takes place, from the continuously determined pressure measurement data. | 1. A device for determining a hemodynamic parameter of a patient by pulse contour analysis, comprising: an input channel for reading in a pressure signal that changes over time and at least approximately corresponds to an aorta pressure of a patient, or an arterial pressure close to the aorta, as a function of time p(t); andan evaluation unit for calculating the hemodynamic parameter, using the function p(t) and a systemic vascular resistance of the body of the patient SVR,wherein the evaluation unit is adapted to regularly recalculate the systemic vascular resistance of the body of the patient SVR, using the function p(t) without requiring recalibration by thermodilution methods between repeated recalculations of the systemic vascular resistance, wherein the recalculation of the systemic vascular resistance SVR comprises a determination of a time constant τ of an approximately exponential pressure drop during a diastole. 2. A device according to claim 1, further comprising memory means (RAM) for temporarily storing the pressure signal read in, at least over a pulse cycle, as a function of time P(t). 3. A device according to claim 1, wherein the recalculation of the systemic vascular resistance is provided as the product SVRcal·(τ/τcal)a·(Pd/Pdcal)bwherein SVRcal is a calibration value of the systemic vascular resistance,τcal is a calibration value of the time constant τ,Pd is the diastolic arterial pressure,Pdcal is a calibration value of the diastolic arterial pressure, anda, b are empirically determined or estimated exponents. 4. A device according to claim 3, wherein 0.15&lt;a&lt;0.6. 5. A device according to claim 3, wherein 0.5&lt;b&lt;2. 6. A device according to claim 1, wherein the recalculation of the systemic vascular resistance SVR, takes into consideration a prior calculation of the systemic vascular resistance, and is provided according to the formula having the form SVRk=SVRk-1·ƒwherein SVRk is the recalculated systemic vascular resistance, SVRk-1 is the systemic vascular resistance from the prior calculation, and ƒ is a correction function. 7. A device according to claim 1, wherein the evaluation unit is adapted to regularly recalculate parameters of a compliance function C(p), using the function p(t). 8. A device according to claim 7, wherein the recalculation of the compliance function C(p) is provided according to the formula C(p)=(MAP−CVP)k/[SVR·&lt;dp/dt>k]·ƒ(p)wherein(MAP−CVP)k is a difference between a mean arterial pressure and central venous pressure of the diastole of a current pulse period,&lt;dp/dt>k is a mean incline of an arterial pressure curve in the diastole of the current pulse period, andƒ(p) is a correction function. 9. A device according to claim 8, wherein the correction function possesses the form ƒ(p)=1/[k1·p/MAP−k2−k3·(p/MAP)2]with empirically determined or estimated coefficients k1, k2, k3. 10. A device according to claim 9, wherein k1=9/5, k2=17/25, and k3=9/2. 11. A device according to claim 1,... | Pulsion Medical Systems AG | A61B005/02
US07596397 | B2 | 2009-09-29 | Patient interface for spectroscopy applications | 2005-05-16 | A patient interface and method of locating the patient interface for use particularly in spectroscopy applications. The patient interface includes a concave region and first and second convex regions. A wing extends from the concave region to help locate the patient interface properly. The convex regions provide additional adhesion support, particularly when used on the thenar eminence. The patient interface may be placed in a number of locations on a patient to determine an optimum location for measurement prior to affixing the interface to the patient. | 1. A structure for aiding in the measurement of an attribute of tissue, comprising: a patient interface having a base, a distal portion defining a generally concave locating feature and a proximal portion defining an opening configured to provide passage of a cable into the patient interface, the base having an outer perimeter defining the generally concave locating feature, the base further having a longitudinal axis that substantially bisects the locating feature; andsend and receive fibers each having ends, the ends lying in a line generally along the longitudinal axis and being substantially coplanar when in use. 2. The structure of claim 1, wherein the locating feature is defined on a distal portion of the base and the send and receive fiber ends are located proximal of the locating feature. 3. The structure of claim 1, wherein the opening is directed proximally and is configured to accommodate a cable approaching the patient interface from the proximal direction. 4. A structure for aiding in the measurement of an attribute of tissue, comprising: a patient interface having a base, a distal portion defining a generally concave locating feature and a proximal portion defining an opening configured to provide passage of a cable into the patient interface, the base having an outer perimeter defining the generally concave locating feature, the base further having a longitudinal axis that substantially bisects the locating feature; andsend and receive light ports generally along the longitudinal axis, the send and receive light ports being substantially coplanar when in use. 5. The structure of claim 4, wherein the locating feature is defined on a distal portion of the base and the send and receive light ports are located proximal of the locating feature. 6. The structure of claim 4, wherein the opening is directed proximally and is configured to accommodate a cable approaching the patient interface from the proximal direction. 7. A structure for aiding in the measurement of an attribute of tissue, comprising: a patient interface having a base, a distal portion defining a generally concave locating feature and a proximal portion defining a first opening configured to provide passage of a cable into the patient interface, the base having an outer perimeter defining the generally concave locating feature, the base further having a longitudinal axis that substantially bisects the locating feature, the base having a contact surface configured to contact a patient and a second surface opposite the contact surface, the contact surface defining an elongated second opening lying generally along the longitudinal axis, the elongated opening lying generally in a plane when in use. 8. The structure of claim 7, wherein the locating feature is defined on a distal portion of the base and the opening is located proximal of the locating feature. 9. The structure of claim 7, wherein the elongated opening is the only opening defined by the contact surface. ... | Hutchinson Technology Incorporated | A61B005/145
US07570983 | B2 | 2009-08-04 | Method and data processing device to support diagnosis and/or therapy of a pathological change of a blood vessel | 2003-10-24 | In a method to support the diagnosis and/or therapy of a pathological change of a blood vessel of a patient, in particular in the context of coronary heart disease at a first point in time of a pixel-based or voxel-based first image is acquired with the blood vessel of interest by an imaging method, a determination is made from the first image of a quantity of existing non-calcified plaque and a quantity of existing calcium-rich plaque, a determination of a first indicator value is made from the quantities of the different plaque types that represents a measurement of the quantity and the composition of plaque present in the blood vessel at the first point in time, a comparison of the first indicator value is made with at least one limit value stored in a storage of a data processing device, and dependent on the comparison, a presentation is made on an output unit associated with the electronic data processing device of either a proposal for a measure to be undertaken on the patient, or a proposal for no measure. | 1. A method for supporting at least one of diagnosis and therapy of a pathological change of a blood vessel in a subject, comprising the steps of: (a) at a point in time, acquiring a single image of a blood vessel using an imaging modality, said single image being selected from the group consisting of pixel images and voxel images;(b) from said single image, making a measurement of an existing quantity of non-calcified plaque and a measurement of an existing quantity of calcium-rich plaque associated with the blood vessel;(c) determining an indicator value dependent on the respective quantities of non-calcified plaque and calcium-rich plaque from said measurement, and on the composition of said plaque in said blood vessel at said point and time;(d) storing at least one limit value in a data processor and, in said data processor, comparing said indicator value with said at least one limit value to obtain a comparison result; and(e) at an output unit associated with said data processor, presenting an output proposal dependent on said comparison result, selected from the group consisting of a proposal for a measure to be undertaken on the patient and a proposal for no measure. 2. A method as claimed in claim 1 wherein step (e) comprises presenting a therapy measure at said output unit as said proposal for a measure to be undertaken on the patient. 3. A method as claimed in claim 2 comprising presenting, as said therapy measure, a therapy measure selected from the group consisting of a pharmaceutical measure and an operative measure, dependent on said comparison result. 4. A method as claimed in claim 1 wherein step (e) comprises presenting a proposal at said output unit for a new examination of the blood vessel as said proposal for a measure to be undertaken on the patient. 5. A method as claimed in claim 4 comprising including, in said proposal for a new examination of the blood vessel, a time frame for implementing said new examination, selected from the group consisting of a point in time and a time interval, dependent on said comparison result. 6. A method as claimed in claim 5 comprising selecting said time frame to be inversely proportional to said indicator value. 7. A method as claimed in claim 1 wherein said point in time is a first point in time, said single image is a first single image, and said indicator value is a first indicator value, and comprising the additional steps of: storing said first indicator value in a storage medium accessible by said data processor, together with a location marking designating a position of the blood vessel in said first single image;at a second point in time following said first point in time by a minimum of two days, acquiring a second single image of the blood vessel with an imaging modality, using said location marking to correlate a position of the blood vessel in the single second image with a position of the blood vessel in the single first image, said single second image being selected from... | Siemens Aktiengesellschaft | A61B005/00
US08290569 | B2 | 2012-10-16 | Open architecture tabletop patient support and coil system | 2008-11-24 | A patient support structure for positioning a selected anatomy of interest for imaging in a magnetic resonance imaging scanner is disclosed. The structure includes a receptacle for receiving a removable tray that includes connectors for connecting local RF coils housed in the array to the MRI scanner, and connectors for positioning the local RF coils adjacent an area of interest to be imaged. A structure for elevating the patient support is also disclosed. | 1. An assembly for magnetic resonance imaging of a patient, the assembly comprising: a patient support structure for positioning a local RF coil adjacent an anatomy of interest for imaging;a base removably coupled to the patient support structure for elevating the patient support structure, the base being configured for receipt on a table sized and dimensioned for receipt in the bore of the MRI scanner; anda coil connector for receiving the local RF coil, the coil connector being coupled to an MR connector configured for connection to an MR scanner to provide signals from the MR scanner to the local RF coil. 2. The assembly as recited in claim 1, wherein the patient support structure is configured for imaging of the breast, and includes an anterior ramp, a posterior ramp, and a first and a second arched structure extending laterally along the edges of the anterior ramp and the posterior ramp to define an interventional opening therebetween. 3. The assembly as recited in claim 2, wherein the base comprises a first platform corresponding to the anterior ramp and a second platform corresponding to the posterior ramp, wherein when the patient support structure is aligned on the base, wherein the portion of the ramp between the first platform and the second platform is aligned below and increases the interventional opening. 4. The assembly as recited in claim 1 wherein at least one of the patient support structure and the base include a plurality of slots and the other of the patient support structure and the base includes a corresponding plurality of tabs, wherein the patient support structure is selectively coupled to the base. 5. The assembly as recited in claim 1, wherein the patient support structure includes a receptacle for receiving a tray including the coil connector. 6. The assembly as recited in claim 1, wherein the patient support structure further comprises an integrated RF coil. 7. The assembly as recited in claim 2, wherein a raised rim extends along the edges of the base between the first platform and the second platform. 8. The assembly as recited in claim 1, wherein the base comprises one or more legs removably coupled to a bottom surface of the patient support structure to raise the patient support structure. 9. The assembly as recited in claim 1, wherein a bottom surface of the base comprises an alignment feature for aligning the base with a corresponding alignment feature in a table configured for receipt in an MRI scanner. 10. The assembly as recited in claim 9, wherein at least one of the alignment feature and the corresponding alignment feature comprises a tab and the other of the alignment feature and the corresponding alignment feature comprises a slot. 11. The assembly as recited in claim 5, wherein the tray comprises circuitry for switching between a first RF coil connected to the connector in the tray and a second RF coil integrated in the patient support structure. 12. The assembly as recited in claim 5, wherei... | Hologic, Inc. | A61B005/05
US08116873 | B2 | 2012-02-14 | Measurement of patient physiological parameters | 2008-12-29 | A method of determining one or more physiological parameter of a patient by providing a plurality of implantable electrodes proximate a blood vessel of the patient, applying a measurement signal through the plurality of electrodes, the measurement signal having a known parameter, obtaining a resultant signal through the plurality of electrodes, the resultant signal having a resultant parameter, calculating vascular impedance based on the measurement signal and the resultant signal, and calculating a physiological parameter based on the vascular impedance. In some embodiments, the physiological parameter is utilized to modify a therapy signal controlling therapy delivered to the patient. | 1. A method of determining a physiological parameter of a patient, comprising: applying a measurement signal through a plurality of electrodes implanted in contact with a wall of a blood vessel of the patient, the measurement signal having a known parameter;obtaining a resultant signal through the plurality of electrodes, the resultant signal having a resultant parameter;calculating impedance of the blood vessel based on the measurement signal and the resultant signal; anddetermining a physiological parameter based on the impedance of the blood vessel. 2. The method of claim 1, wherein the plurality of electrodes are implanted intravascularly. 3. The method of claim 1, wherein the plurality of electrodes are implanted extravascularly. 4. The method of claim 1, wherein calculating a physiological parameter comprises calculating a parameter selected from the group consisting of blood pressure, heart rate, respiration, activity, posture, and sleep state. 5. The method of claim 1, further comprising: providing a second plurality of electrodes, wherein the second plurality of electrodes are configured to obtain a resultant signal from the measurement signal applied to the first plurality of electrodes. 6. The method of claim 1, wherein the plurality of electrodes are implanted apart from one another along a longitudinal axis of the blood vessel. 7. The method of claim 1, wherein the plurality of electrodes are implanted at different locations about a circumference of the blood vessel. 8. The method of claim 1, further comprising providing a controller configured for applying the measurement signal, calculateing the impedance of the wall of the blood vessel, and determining the physiological parameter. 9. A system, comprising: at least one pair of electrodes adapted to be implanted in contact with a wall of blood vessel of a patient; anda controller communicably coupled to the pair of electrodes, the controller configured to calculate the impedance of the blood vessel based on a measured signal from the pair of electrodes, and determine a physiological parameter of a patient based on the calculated impedance. 10. The system of claim 9, further comprising a baroreflex modulation device configured to electrically activate a baroreceptor. 11. The system of claim 10, wherein the pair of electrodes are integrated with the baroreflex modulation device. 12. The system of claim 9, wherein the controller is configured to calculate impedance of the blood vessel by applying a measurement signal having a known parameter through the electrodes and receive a resultant signal having a resultant parameter through the electrodes. 13. The system of claim 12, further comprising a second pair of electrodes adapted to be implanted proximate the blood vessel, wherein one pair of electrodes is configured to transmit the measurement signal, and one pair of electrodes is configured to receive the resultant signal. 14. An implantable baroreflex therapy system for p... | CVRx, Inc. | A61N001/36 A61N001/365 A61B005/00
US08423113 | B2 | 2013-04-16 | Systems and methods for processing sensor data | 2008-10-24 | Systems and methods for processing sensor data are provided. In some embodiments, systems and methods are provided for calibration of a continuous analyte sensor. In some embodiments, systems and methods are provided for classification of a level of noise on a sensor signal. In some embodiments, systems and methods are provided for determining a rate of change for analyte concentration based on a continuous sensor signal. In some embodiments, systems and methods for alerting or alarming a patient based on prediction of glucose concentration are provided. | 1. A method for providing a diabetes therapy instruction based on a noise classification in a signal obtained from a continuous glucose sensor, the method comprising: receiving a signal from a continuous glucose sensor, the signal indicative of a glucose concentration in a host;classifying a level of noise on the signal, using a processor module, into one of at least three groups, wherein criteria for classification into each of the three groups are different; andproviding, dependent upon the group into which the noise is classified, at least one of a diabetes therapy instruction, an alarm indicative of hypoglycemia, an alarm indicative of hyperglycemia, an alarm indicative of predicted hypoglycemia, or an alarm indicative of predicted hyperglycemia. 2. The method of claim 1, wherein the providing comprises providing a diabetes therapy instruction. 3. The method of claim 2, wherein the providing a diabetes therapy instruction comprises providing a more conservative diabetes therapy recommendation when the level of noise on the signal is classified into one of the three groups as compared to a less conservative diabetes therapy recommendation when the level of noise on the signal is classified into a different one of the three groups. 4. The method of claim 2, wherein the providing a diabetes therapy instruction comprises providing an instruction to request a user interaction in a closed loop delivery system when the level of noise on the signal is classified into one of the three groups but not when the level of noise on the signal is classified into a different one of the three groups. 5. The method of claim 2, wherein the diabetes therapy instruction comprises instructions for controlling insulin delivery. 6. The method of claim 2, further comprising displaying a representation of the signal indicative of a glucose concentration on a user interface, wherein the representation depends upon the group into which the level of noise on the signal is classified. 7. The method of claim 2, wherein the at least three groups comprise a first group associated with a light level of noise, a second group associated with a medium level of noise and a third group associated with a heavy level of noise. 8. The method of claim 2, wherein the at least three groups are each associated with a different level of confidence in the signal. 9. The method of claim 2, wherein the at least three groups are each associated with a different level of reliability of the signal. 10. The method of claim 1, wherein the providing comprises providing at least one of an alarm indicative of hypoglycemia, an alarm indicative of hyperglycemia, an alarm indicative of predicted hypoglycemia, or an alarm indicative of predicted hyperglycemia. 11. The method of claim 10, further comprising displaying a representation of the signal indicative of a glucose concentration on a user interface, wherein the representation depends upon the group into which the level of noise on the sig... | DexCom, Inc. | A61B005/05
US08452365 | B2 | 2013-05-28 | Methods of using Raman spectral information in determining analyte concentrations | 2006-05-24 | A non-invasive method of determining the concentration of an analyte uses Raman spectral information. A high-intensity, narrow band of light (10) is applied to one side (12a) of skin tissue (12). The high-intensity light (10) enters the skin tissue and generates a Raman signal (16). A reflective material (22) is placed in a location nearest the other side (12b) of skin tissue (12). The reflective material (22) is located generally opposite of the entry (A) of the applied high-intensity light (10). The high-intensity light (10) and the Raman signal (20) that pass through the skin tissue (12) are reflected back into the skin tissue (12) via the reflective material (22). The Raman signal (16,20) is collected and the analyte concentration is determined using the collected Raman signal (16,20). | 1. A non-invasive method of determining the concentration of an analyte using Raman spectral information, the method comprising the acts of: pinching an area of skin tissue;placing a reflective material near or around the pinched skin tissue, the reflective material forming at least one opening therethrough;applying a high-intensity, narrow band of light to the skin tissue through the at least one opening, the high-intensity light entering the pinched skin tissue and generating a Raman signal;reflecting the high-intensity light and Raman signal that pass through the pinched skin tissue back into the pinched skin tissue via the reflective material;collecting the Raman signal; anddetermining the analyte concentration using the collected Raman signal, wherein the Raman signal is collected at a wavelength range of from about 300 to about 5000 nm. 2. The method of claim 1, wherein the reflective material forms a plurality of openings therethrough and the high-intensity light is applied through the plurality of openings. 3. The method of claim 1, wherein the Raman signal is collected via high NA (numerical aperture) optics or fiber(s). 4. The method of claim 1, wherein the reflective material comprises aluminum. 5. The method of claim 1, wherein the Raman signal is collected at a wavelength range of from about 830 to about 1030 nm. 6. The method of claim 1, wherein the Raman signal is collected via high NA (numerical aperture) optics or fiber(s). 7. The method of claim 1, wherein the high-intensity light is applied from a monochromatic light source. 8. The method of claim 7, wherein the high-intensity light is applied from a laser diode source. 9. The method of claim 1, wherein the reflective material comprises a gold-plated surface. 10. The method of claim 1, further including a detector that assists in determining the analyte concentration, the detector being a silicon detector. 11. The method of claim 1, further including a detector that assists in determining the analyte concentration, the detector being a germanium detector. 12. The method of claim 1, further including a detector that assists in determining the analyte concentration, the detector being an InGaAs detector. 13. The method of claim 1, further including a detector that assists in determining the analyte concentration, the detector being a lead sulfide detector. | Bayer HealthCare LLC | A61B005/00
US09005120 | B2 | 2015-04-14 | Vital signs monitoring using personal protective equipment | 2009-03-02 | A vital signs monitor system is integrated with personal protective equipment (“PPE”) so that upon wearing the PPE, the monitor is placed in an operational position to monitor a vital sign. In one embodiment, the vital signs sensor comprises a thermal sensor located at a mouth guard to automatically make operational contact with tissue under the tongue when the mouth guard is worn. A second vital signs monitor comprising reflective pulse oximetry devices senses oxygen saturation and heart rate. Vital signs data are communicated to an RF module located in an associated helmet for transmission to a remote location. A gateway at that remote location receives the transmitted vital signs data and forwards that data to a data collection, organization, and access system that is programmed to make the vital signs data available over the Internet. Medical personnel, coaches, supervisors at the location of the PPE can monitor the vital signs of the wearer by accessing the data collection, organization, and access system with hand held, or portable computing equipment over the Internet. | 1. A vital signs monitoring system formed as an integral part of personal protective equipment for users, and configured to provide real-time vital signs data of a user, the vital signs monitoring system comprising: a mouth guard configured to be worn over upper teeth in an oral cavity of a user to provide protection while leaving a roof of a user's mouth uncovered, the mouth guard having a front and a top;a temperature sensor configured to provide temperature data representative of a sensed temperature, the temperature sensor mounted at the top of the front of the mouth guard in a position such that when the mouth guard is correctly worn by a user, the temperature sensor is automatically placed in contact with a mucosal membrane above a gum line and outside a breathing passageway, wherein the temperature sensor is protected from exposure to ambient air and moving breathing air;a flexible tether having a first end attached to the front of the mouth guard, a second end configured for attachment to another equipment located outside a user's mouth, and a tether length between the first end and the second end, the tether length extending from the first end outside a user's mouth; anda controller module forming a part of the length of the tether at a position outside a user's mouth, the controller module comprising a power source, a processor, and a transmitter, the processor configured to receive the sensed temperature data from the temperature sensor and to control the transmitter to wirelessly transmit the received temperature data to a remote location. 2. The vital signs monitoring system of claim 1, further comprising a plurality of temperature sensors mounted to the top of the mouth guard such that when the mouth guard is correctly positioned on a user, each of the plurality of temperature sensors is positioned above a gum line and in contact with a mucosal membrane. 3. The vital signs monitoring system of claim 1, wherein the temperature sensor is embedded into the mouth guard at a position wherein when the mouth guard is correctly positioned on a user, the temperature sensor is automatically placed in contact with a user's mucosal membrane above a gum line. 4. The vital signs monitoring system of claim 3, wherein the temperature sensor is embedded into the mouth guard at a position wherein when the mouth guard is correctly positioned on a user, the temperature sensor is automatically placed in contact with a mucosal membrane at a front of an oral cavity above a gum line above a user's upper front teeth. 5. The vital signs monitoring system of claim 1, wherein the tether is releasably connected to the mouth guard such that the controller module can be reused while the mouth guard is replaced. 6. The vital signs monitoring system of claim 1, wherein the control module receives temperature data from the temperature sensor through a wired connection. 7. The vital signs monitoring system of claim 1, wherein the mouth guard has a channel that ... | - | A61B005/00 A61B005/02 A61B005/01 G06F019/00 A63B071/00 A63B071/08 A61B005/145
US08529475 | B2 | 2013-09-10 | Device for analyzing gait | 2009-02-03 | A method and device for analyzing a gait of a person includes a magnetometer for fastening to a tibial segment of the person, in order to generate a signal representative of at least one projection onto a sagittal plane of an ambient magnetic field in which the magnetometer is immersed and a signal processor to identify instants and/or phases that are characteristic of the gait of the person by identifying particular points in the signal generated by the magnetometer as a function of time. | 1. A device for analyzing a gait of a person, the device comprising: a magnetometer for fastening to a tibial segment of said person, in order to generate a signal representative of at least one projection onto a sagittal plane of an ambient magnetic field in which the magnetometer is immersed; andsignal processor means for identifying instants that are characteristic of the gait of said person solely by identifying particular points in the signal generated by the magnetometer as a function of time,wherein said instants that are characteristic of the gait of said person comprise at least one selected from a group including a toe-off and a heel-strike instant. 2. A device according to claim 1, wherein said signal processor means is adapted to identify the characteristic instants of the person's gait by identifying local extrema in the signal generated by the magnetometer as a function of time for an angle formed by said projection onto the sagittal plane of the ambient magnetic field relative to said tibial segment. 3. A device according to claim 1, wherein said signal processor means is adapted to identify the characteristic instants of the person's gait by identifying local extrema in the signal generated by the magnetometer as a function of time for a component that is substantially perpendicular to the person's tibial segment of said projection onto the sagittal plane of the ambient magnetic field. 4. A device according to claim 1, wherein said processor means is also adapted to receive as input calibration information indicative of an inclination of said ambient magnetic field relative to a vertical direction of the tibial segment, and to determine an angle between said tibial segment and a vertical axis at said characteristic instants of the person's gait based on said calibration information. 5. A device according to claim 1, further comprising a second magnetometer adapted to be fastened to a thigh of the person, said second magnetometer being adapted to generate a second signal representative of at least one projection onto the sagittal plane of the ambient magnetic field in which the second magnetometer is immersed; wherein said signal processor means is also adapted to determine a flexing angle of a knee of the person from the signal generated by said magnetometers. 6. A device according to claim 1, wherein the signal processor means is a computer. 7. A device according to claim 1, wherein the ambient magnetic field is the Earth's magnetic field. 8. A device according to claim 1, wherein said instants that are characteristic of the gait of said person comprise the toe-off instant and the heel-strike instant. 9. A device according to claim 1, wherein said signal processor means is adapted to identify the characteristic instants of the person's gait by identifying local extrema in the signal generated by the magnetometer as a function of time for a time derivative of an angle formed, relative to said tibial segment, by said projec... | Commissariat a l'Energie Atomique | A61B005/11 G01R033/02
US08465424 | B2 | 2013-06-18 | Mobile device and system for monitoring and recording body vital signs | 2008-03-24 | A method and apparatus is disclosed herein for monitoring vital signs using a health monitor embedded into a mobile device. In one embodiment, the apparatus comprises a mobile device having an embedded health monitor to take measurements of vital signs of an individual, to determine vital sign parameters from the measurements, and to transfer the vital sign parameters; and a computing system communicably coupled to the mobile device to store the vital sign parameters and to perform trend analysis on stored vital sign parameters and to provide feedback to the user or user specified persons and generate alarms. | 1. An apparatus comprising: a mobile device having an embedded health monitor adapted to take measurements of vital signs of an individual, determine blood pressure and heart rate parameters from the measurements, and transfer the parameters, wherein the embedded health monitor is adapted to perform radial pulse tonometry with a sensor enclosed in a sensor housing with an open cavity adapted to separate the sensor from skin over an artery when placed on a user, the open cavity adapted to become a closed cavity when placed on a user and utilize cavity resonance that transfers changing arterial pressure from the skin to the sensor through air moving in and out of a hole in a wall of the closed cavity, and pressure changes from the changing arterial pressure are transformed by the sensor to a pressure signal proportional to the pressure in the radial artery, and wherein the embedded health monitor is adapted to store the parameters in a memory of the mobile device and displays the stored parameters in a display of the mobile device; anda remote computing system communicably coupled to the mobile device that is adapted to receive and store the parameters, transferred from the mobile device, and perform trend analysis on stored vital sign parameters. 2. The system defined in claim 1 wherein the embedded health monitor is adapted to generate an induced pressure signal from cavity resonance caused by an artery blood pressure of the body from which one of the measurements is being measured while preserving a normal throughput of the artery. 3. The system defined in claim 2 wherein the embedded health monitor is adapted to produce a voltage proportional to instantaneous blood pressure in the artery and create a waveform with the sensor, wherein the sensor is a piezo-resistive sensor, and wherein the embedded health monitor obtains systolic and diastolic blood pressure and heart rate of the body from the waveform. 4. The system defined in claim 1 wherein the embedded health monitor includes a temperature sensor adapted to measure temperature of the body. 5. The system defined in claim 1 wherein the embedded health monitor has no mechanical moving parts within the cavity. 6. The system defined in claim 1 wherein the embedded health monitor comprise a wireless transmitter adapted to communicate with a computing device via wireless communication. 7. The system defined in claim 1 wherein the mobile device comprises one of a group consisting of a cell phone, a portable media player, a memory device, a watch, a game controller, a laptop or other compact computer, a personal navigation device, a personal radio, a personal digital assistant, and a pedometer. 8. A system comprising: a mobile device having an embedded health monitor device having a blood pressure sensor and a temperature sensor that take blood pressure and temperature measurements, respectively, of a body of an individual, the blood pressure sensor having a sensor enclosed in a sensor housing... | Sudhir Aggarwal | A61B005/00 A61B005/02
US20090209950 | A1 | 2009-08-20 | ELECTROPHYSIOLOGY CATHETER SYSTEM | 2009-02-20 | Described herein are devices and methods for treating tissue, comprising a catheter with a plurality of access sites and a plurality of sensors associated with the access sites. The catheter may be positioned along a tissue surface and the sensors may be used to identify a target site along the tissue surface using the plurality of sensors. Analysis of the tissue surface by the sensors is performed without requiring repositioning of the catheter. In some examples, the access sites of the catheter are side openings along a length of the catheter and the plurality of sensors are electrodes configured to measure electrophysiology parameters. In these examples, the catheter may comprise an internal lumen which permits a treatment device, such as an ablation catheter, to be slidably positioned at the desired target site without requiring displacement of the catheter. In other examples, the catheter may comprise a plurality of fixed ablation elements associated with the plurality of access sites. | 1. A device for assessing tissue, comprising an elongate outer body, a plurality of longitudinally arranged sensor structures associated with a plurality of longitudinally arranged access regions of the elongate body, and wherein each sensor structure comprises a lead wire with a distal end coupled to a sensor structure and a proximal end located about a proximal portion of the elongate outer body. 2. The device of claim 1, wherein the sensor structure is an electrode structure. 3. The device of claim 1, wherein the plurality of longitudinally arranged access regions comprises a plurality of longitudinally arranged access openings. 4. The device of claim 1, further comprising a movable inner member within the elongate outer body and configured to be selectively positioned at each access region. 5. The device of claim 4, wherein the movable inner member comprises an ablation assembly. 6. The device of claim 4, wherein the movable inner member comprises a tissue injection assembly. 7. The device of claim 4, wherein the movable inner member comprises a sensor assembly. 8. The device of claim 4, wherein the movable inner member comprises an anchor delivery assembly. 9. A method for evaluating a patient for a cardiac abnormality, comprising: positioning a catheter along a portion of an cardiac surface, wherein the catheter comprises a plurality of longitudinally arranged electrodes and at least two side openings;assessing the physiological activity at a plurality of cardiac sites along the portion of the cardic surface without requiring repositioning of the catheter;selecting an target site based upon the physiological activity of the plurality of cardiac sites;positioning an active element at the target site; andacting on the target site using the active element and at least one side opening of the catheter. 10. The method of claim 9, wherein the cardiac surface is an endocardial surface and wherein the plurality of cardiac sites are endocardial sites. 11. The method of claim 9, acting on the target site comprises ablating the target site using an active element that comprises an ablation element. 12. The method of claim 9, wherein assessing the physiological activity at the plurality of cardiac sites comprises assessing the physiological activity of at least two cardiac sites simultaneously. 13. The method of claim 10, wherein the portion of the endocardial surface comprises annular tissue associated with the mitral valve. 14. The method of claim 13, wherein the annular tissue is subvalvular annular tissue. 15. The method of claim 11, further comprising contacting the ablation element to the target site through a side opening. 16. The method of claim 15, wherein the ablation element is selected from a group consisting of radiofrequency ablation element, a cryoablation element and a high intensity focused ultrasound element. 17. The method of claim 9, wherein positioning the active element at the target site is performed without movin... | Guided Delivery Systems Inc. | A61B018/18 A61B018/02 A61N007/00 A61B018/14 A61B005/04
US20090221897 | A1 | 2009-09-03 | Diagnostic Electrode Configuration | 2006-12-22 | Sensor (1) for measuring electrical variables at the surface of a human or animal body, comprising three of more electrodes (2) in a geometrically regular arrangement, the sensor, moreover, comprising a support member (4), arranged to keep the electrodes together. The sensor may e.g. comprise a regular tripole (A, B, C) or quadrupole electrode configuration. The support member may have a rigid or a flexible constitution. The sensor may contain additional means (9) to detect orientation or position of the sensor w.r.t. the body, as well as means for energy scavenging. | 1. A sensor for measuring electrical variables at the surface of a human or animal body, the sensor comprising: three or more electrodes in a geometrically regular arrangement; anda support member, arranged to keep the electrodes together. 2. The sensor according to claim 1, wherein the sensor comprises a regular tripole electrode configuration. 3. The sensor according to claim 1, the sensor comprising a regular quadrupole electrode configuration. 4. The sensor according to claim 1, wherein the support member has a rigid constitution. 5. The sensor according to claim 1, wherein the support member has a flexible constitution. 6. A system for measuring electrical variables of a human or animal body, the system comprising: one or more sensors, each of the sensors comprising:three or more electrodes in a geometrically regular arrangement; anda support member arranged to keep the electrodes together. 7. The system according to claim 6, further comprising position detection means arranged to detect an orientation or position of the sensor electrodes with regard to said body. 8. The system according to claim 7, wherein said position detection means comprises one or more coils, means which are fit to generate a magnetic field in a known direction, the magnetic field detected by said one or more coils being transferred to processing means which are adapted to compute, from the detected magnetic field, the orientation or position of the sensor with regard to said body. 9. The system according to claim 8, wherein said coils are also used for energy scavenging to obtain a required electrical power to operate the sensor system from said magnetic field. | Nederlandse Organisatie Voor Toegepast- Natuurwetenschappelijke Onderzoek TNO | A61B005/04
US20090227852 | A1 | 2009-09-10 | PULSE SENSOR, PULSE METER, OXIMETER, JOYSTICK, AND HELMET | 2006-11-13 | This invention relates to a pulse sensor, comprising a radiation source (21, 22; 61, 62; 81, 82; 131, 132, 141, 142; 151, 152) for emitting photons and a photodetector (23; 63; 83; 133; 143; 153) for detecting the photons. The pulse sensor further comprises a holder (2, 3, 4; 53, 54; 130; 150) for fixing the radiation source and the photodetector to a person. Moreover, the pulse sensor comprises a connection (55; 165) to a pulse meter, wherein the pulse meter controls the radiation source (21, 22; 61, 62; 81, 82; 131, 132, 141, 142; 151, 152) and reads out the photodetector (23; 63; 83; 133; 143; 153) via the connection (55; 165). The pulse sensor finally comprises an stimulus generator (15, 16, 24, 41, 43, 44, 45; 52, 64; 75, 76, 84, 85; 134, 135, 144, 145; 156) attracting the attention of the person when the stimulus generator is activated by the pulse meter because the pulse of the person is outside a permitted range (107). Also, this invention relates to oximeters, joysticks and helmets. | 1. A pulse sensor, comprising: a radiation source (21, 22; 61, 62; 81, 82; 131, 132, 141, 142; 151, 152) for emitting photons;a photodetector (23; 63; 83; 133; 143; 153) for detecting the photons;a holder (2, 3, 4; 53, 54; 130; 150) for fixing the radiation source and the photodetector to a person; anda connection (55; 165) to a pulse meter, wherein the pulse meter controls the radiation source (21, 22; 61, 62; 81, 82; 131, 132, 141, 142; 151, 152) and reads out the photodetector (23; 63; 83; 133; 143; 153) via the connection (55; 165),characterized by an stimulus generator (15, 16, 24, 41, 43, 44, 45; 52, 64; 75, 76, 84, 85; 134, 135, 144, 145; 154, 155, 156) for generating an stimulus attracting the attention of the person when the stimulus generator is activated by the pulse meter, wherein the stimulus generator (15, 16, 24, 41, 43, 44, 45; 52, 64; 75, 76, 84, 85; 134, 135, 144, 145; 154, 155, 156) is activated by the pulse meter when the pulse of the person is outside a permitted range (107). 2. The pulse sensor according to claim 1, characterized in that the stimulus generator is a buzzer (16, 52, 76). 3. The pulse sensor according to one of the preceding claims, characterized in that the stimulus generator is a loudspeaker (156). 4. The pulse sensor according to one of the preceding claims, characterized in that the stimulus generator is a bright LED (15; 75; 135, 145; 155). 5. The pulse sensor according to one of the preceding claims, characterized in that the stimulus generator is a vibrator (43, 44, 45; 85). 6. The pulse sensor according to one of the preceding claims, characterized in that the stimulus generator comprises two electrodes (24; 64; 84; 134, 144; 154) giving the person electric shocks. 7. The pulse sensor according to one of the preceding claims, characterized in that the radiation source comprises two different light sources, viz. an LED (21; 61; 81; 131, 141; 151) and an IRED (22; 62; 82; 132, 142; 152). 8. A pulse meter, comprising: a pulse sensor according to claim 5 or claims 6 or 7, in as far as these are referred back to claim 5;an evaluation circuit (25) supplied with the output signal of the photodetector (23; 63; 83; 133; 143; 153), for determining whether the pulse of the person is outside a permitted range (107), for controlling the radiation source (21, 22; 61, 62; 81, 82; 131, 132, 141, 142; 151, 152) and for activating the vibrator (43, 44, 45; 85) if the pulse of the person is outside the permitted range;a housing (2, 3, 4) for accommodating the pulse sensor and the evaluation circuit, wherein the housing defines a battery case; anda spring (43) fixed to one end of the battery case for pressing a battery (41; 47, 48) against a contact (46) on the opposite side of the battery case. 9. The pulse sensor according to claim 8, characterized in that the vibrator comprises: a motor (44) driven by the evaluation circuit;an eccentric (45) driven by the shaft of the motor (44); andthe contact (46) rotatably mo... | - | A61B005/1455 A61B005/02 A42B001/08 H03K017/94
US20090179756 | A1 | 2009-07-16 | BIO-SURVEILLANCE SYSTEM | 2009-03-19 | A bio-surveillance system monitors symptoms or groups of symptoms experienced by people in a geographical area. The system tracks symptoms reported by calls to an emergency service dispatcher. The bio-surveillance system monitors the symptoms and associates the geographical location with the symptoms. Various triggers are programmed and stored in the system to look for certain types of threats. Each trigger is set based on a statistical variation of the historical data relating to the symptoms within a predetermined time in a predefined geographical area. When the reported symptoms exceed one of the triggers, an alert is activated to provide an indication of a potential biological or chemical terrorist attack. | 1. A method of detecting an event comprising the steps of: evaluating a patient to determine at least one health symptom experienced by the patient;monitoring occurrences of the at least one health symptom;using the at least one health symptom to determine which of at least one of a plurality of different events is being detected;comparing the occurrences of the at least one health symptom to a trigger value; andactivating an alert indicating the occurrence of an event when the occurrences of the at least one health symptom exceed the trigger value. 2. The method of claim 1 further including the steps of contacting an emergency services dispatcher to report the at least one health symptom and then inputting the at least one health symptom into a dispatcher computer. 3. The method as recited in claim 1 further including the step of providing the at least one health symptom in a first geographical area. 4. The method as recited in claim 3 further including the step of accumulating the at least one health symptom in a second geographical area which includes the first geographical area and which is greater than the first geographical area. 5. The method as recited in claim 1 further including the steps determining a geographic location of each of the at least one health symptom and associating the geographical location with each of the at least one health symptom. 6. The method as recited in claim 5 further including the step of displaying the geographical location of each of the at least one health symptom on a display. 7. The method as recited in claim 1 further including the step of adjusting the trigger value to generate a new trigger value and then comparing the new trigger value to the occurrences of the at least one health symptom. 8. The method as recited in claim 1 wherein the trigger value is a statistical variation of a historical value of the at least one health symptom. 9. The method as recited in claim 1 further including the step of weighting the at least one health symptom. 10. The method as recited in claim 1 wherein the at least one health symptom is one of headache, fever, fainting, clammy, unconscious, bleeding, vomiting and nausea. 11. The method as recited in claim 1 wherein the event is one of a biological attack and a chemical attack. 12. The method as recited in claim 1 wherein the step of monitoring includes monitoring the occurrences of the at least one health symptom within a time window, the method including the step of generating a trigger based upon historical occurrences of the at least one health symptom within the time window and updating the trigger at an update frequency, wherein the step of updating includes the step of adding new occurrences to the historical occurrences and the step of dropping old occurrences from the historical occurrences. 13. The method as recited in claim 12 wherein the trigger is based upon criteria, the method further including the steps of changing criteria of the trigger and... | - | G08B021/00 A61B005/00
US20090221886 | A1 | 2009-09-03 | METHOD AND APPARATUS FOR MEASURING ANALYTES | 2006-08-09 | A method for measuring the concentration of various analytes in the blood of a part of a subject is provided An invasive or non-invasive sample of blood may be used for this determination Also provided is a device for measuring the concentration of a compound in the blood of a subject. The device comprises a source of electromagnetic radiation, a holder, a detector and a processing system. | 1. A device for measuring a concentration of one or more than one compound in a sample, comprising: a source of electromagnetic radiation (EMR) that emits one or more than one wavelength of EMR, the source of EMR being operatively coupled to a power source;a holder for receiving a detachable receptor, the holder comprising one or more than one input in operable association with the source of EMR, one or more than one output in operable association with a detector, the one or more than one input and the one or more than output of the holder in optical alignment with one or more than one port located within the receptor, the one or more than one input and the one or more than output defining an EMR path through the holder and within the receptor, wherein, the sample when received by the receptor is placed within the EMR path;the detector for measuring transmitted or reflected EMR received from the sample, the detector operatively coupled to a processing system;the processing system comprising one, or more than one calibration algorithm for determining a concentration for the one or more than one compound. 2. The device of claim 1, wherein the detachable receptor is sized to fit over a portion of a body part. 3. The device of claim 2, wherein the detachable receptor is sized to fit over a drop of blood located on the body part. 4. The device of claim 1 comprising a second path of EMR through the holder and within the detachable receptor, wherein the second path of EMR interacts with the sample at a location separate from that of the EMR path, the second path of EMR is in operative association with the source of EMR or a second source of EMR. 5. The device of claim 1, wherein the detachable receptor or the holder further comprises an apparatus for lancing a body part when the body part is positioned with the receptor. 6. The device of claim 1 wherein the holder is a probe, the probe being removable from the source of EMR, the detector, or both the source of EMR and detector, and the probe being optically associated with the source of EMR and the detector. 7. The device of claim 1, wherein the receptor comprises a matrix that can wick the sample off a surface of a body part. 8. The device according to claim 1, wherein the compound is selected from the group consisting of hemoglobin, Oxy-Hb, % oxy-Hb, “Oxy-Hb plus Deoxy-Hb”, “Total-Hb minus Met-Hb”, Met-Hb, % met-Hb, Carboxy-Hb, % CO-Hb, Sulf-Hb, HbA1c, cholesterol, glucose, a fat, a protein, a glycoprotein, a lipoprotein, a carbohydrate, a steroid, an amino acid, nitrogen, carbon dioxide, cortisol, creatine, creatinine, a ketone, a lipid, urea, a fatty acid, glycosolated hemoglobin, alcohol, lactate, an ion, Ca2+, K+, Cl−, HCO3−, HPO4− and an antioxidant. 9. The device according to claim 1, wherein the source of EMR comprises wavelengths from about 300 nm to about 2500 nm n. 10. The device according to claim 1, wherein the source of EMR comprises wavelengths from about 500 nm to about 1100 nm... | NIR Diagnostics, Inc. | A61B005/1455
US07794138 | B2 | 2010-09-14 | Device for operating an electronic multifunctional device | 2008-12-16 | An operating mechanism of a multifunctional device which can be worn on the wrist and has a housing with integrated electronics. The operating mechanism is integrated into the housing and has an operating element which is a one-piece or multi-piece setting stem. The setting stem partly crosses the housing, and the setting stem is arranged parallel to a planar enlargement of the housing and is rotatably and linearly moveably mounted. The setting stem can be moved linearly parallel to the longitudinal axis and rotatively about the rotational axis/longitudinal axis by a first operating watch button and optionally with a second operating watch button. The movement of the setting stem triggers various contacts on a contact plate, from which contacts electronic signals are sent to the electronics, as a result of which the electronic control of the multifunctional device is effected. | 1. An operating mechanism of an electronic multifunctional device which is attachable to a wrist of a person, including a pulse monitor, a playback device for multimedia applications or a communication device, wherein the multifunctional device has a housing with a housing edge releasably fastened to the wrist by a wrist strap, within the housing the operating mechanism and the integrated electronics controllable by a plurality of electronic contacts and including at least one multi-celled display unit and a sensor unit with a plurality of sensors for various measurements are arranged, wherein at least one first microprocessor controls data processing, the display of values on the display unit and the saving of values, the operating mechanism comprising an effective connection with at least one operating element formed as a setting stem passing through the housing, the setting stem arranged within the operating mechanism in the housing and crossing the housing completely and in an active manner continuously through the housing and parallel to a planar enlargement of the housing, and moveably mounted rotatably about a rotational axis and linearly parallel to the rotational axis of the setting stem, a first watch button pin of the setting stem projecting out of the housing and connected to a first operating watch button for linearly and rotatable movement by a user fingertip for triggering the electronic contacts in a manner corresponding to movement directions of the setting stem, resulting in signals for controlling the electronics of the multifunctional device and the user capable of scrolling through menus and submenus. 2. The operating mechanism according to claim 1, wherein the setting stem (52) has a shaft part (52a) comprising the first watch button pin (527), a web (529), a first disc (520) and a second disc (521). 3. The operating mechanism according to claim 2, wherein the setting stem (52) interacts with a counter-contact part (52b) of the operating mechanism (5), the counter-contact part (52b) is rotatably moveable but linearly immovable and contacts at least one first rotational-direction contact (512) and at least one second rotational-direction contact (513). 4. The operating mechanism according to claim 1, wherein the setting stem (52) of the operating mechanism (5) has a neutral position wherein there is no deflection of the linear movement contact (510). 5. The operating mechanism according to claim 1, wherein the setting stem (52) of the operating mechanism (5) has a push position, in which the setting stem (52) is pushed from the side of the shaft part (52a) in a direction linearly parallel to the rotational axis of the setting stem (52) towards the housing (2) with the first operating watch button (56). 6. The operating mechanism according to claim 1, wherein the setting stem (52) of the operating mechanism (5) has a pull position in which the setting stem (52) is pulled away from the housing (2) from the side of the firs... | - | G04B029/00
US20090178672 | A1 | 2009-07-16 | METHODS, SYSTEMS AND COMPUTER-READABLE PRODUCTS FOR OPTIMIZING AEROSOL PARTICLE ADMINISTRATION TO THE LUNGS | 2008-12-04 | The present invention is directed to methods, systems and computer-readable products for optimizing aerosol particle administration to the lungs. More specifically, the present invention relates to methods of tailoring inhaling maneuvers for aerosol particle administration using the subject's lung function data and to systems and computer-readable products carrying out such methods. | 1. A method for determining aerosol particle administration to the lungs, the method comprising: deriving aerosol parameters for an inhalation system based on at least one measured pulmonary function parameter to thereby adapt the aerosol particle administration to a subject's lung function. 2. The method of claim 1, further comprising measuring at least one pulmonary function parameter of the subject. 3. The method of claim 1, wherein, when the pulmonary function parameter is a measure of an inspiratory function, the deriving aerosol parameters step comprises: comparing the value of the pulmonary function parameter with predetermined ranges for prespecified aerosol parameter groups, each aerosol parameter group having predefined aerosol parameters; andselecting a prespecified aerosol parameter group based on the comparison of the value of the pulmonary function parameters with the predetermined ranges. 4. The method of claim 1, wherein, when the pulmonary function parameter is a measure of an expiratory function, said deriving aerosol parameters step comprises: selecting a corrective coefficient using the measured expiratory function from among a plurality of corrective coefficients derived from a standard;multiplying the measured expiratory function by the corrective coefficient to obtain a corrected pulmonary function parameter value;comparing the corrected pulmonary function parameter value with predetermined ranges for prespecified aerosol parameter groups, each aerosol parameter group having predefined aerosol parameters; andselecting a prespecified aerosol parameter group based on the comparison of the corrected pulmonary function parameter value with the predetermined ranges. 5. The method of claim 4, wherein the corrective coefficient is based on a severity grade of the subject's lung disease. 6. The method of claim 1, wherein the pulmonary function parameter is maximum expiratory flow, forced expiratory flow, forced expiratory vital capacity or forced expiratory volume, or forced expiratory volume per second. 7. The method of claim 2, wherein the pulmonary function parameter is maximum expiratory flow, forced expiratory flow, forced expiratory vital capacity, or forced expiratory volume, or forced expiratory volume per second. 8. The method of claim 4, wherein the pulmonary function parameter is maximum expiratory flow, forced expiratory flow, forced expiratory vital capacity, or forced expiratory volume, or forced expiratory volume per second. 9. The method of claim 5, wherein the pulmonary function parameter is maximum expiratory flow, forced expiratory flow, forced expiratory vital capacity, forced expiratory volume, or forced expiratory volume per second. 10. A computer readable medium comprising encoding means for implementing the method of claim 1. 11. An inhalation system for administering aerosol particles to the lungs comprising: a controller for adapting aerosol parameters for the inhalation system based on at least ... | ACTIVAERO GMBH | A61M011/00 A61B005/087
US20090216096 | A1 | 2009-08-27 | METHOD AND APPARATUS TO DETERMINE SKIN STEROL LEVELS | 2008-12-29 | A method and apparatus is provided for measuring a sterol, such as cholesterol, deposited in the skin. Light of two or more wavelengths is emitted toward or into a skin sample and the light is differentially absorbed by the sterol in the skin sample. The differentially absorbed light is detected and the amount of sterol in the skin sample is determined based on the differential absorption. | 1. A method for measuring accumulated cholesterol in tissue, comprising: emitting light of two or more wavelengths toward a skin sample such that the light is differentially absorbed by plated or platable cholesterol in the skin sample;detecting the differentially absorbed light; anddetermining the amount of plated or platable cholesterol in the skin sample based on the differential absorption. 2. The method of claim 1, wherein the two or more wavelengths comprise at least one wavelength between about 1,200 nm to about 2,400 nm. 3. The method of claim 1, wherein the two or more wavelengths comprises at least one wavelength between about 1,462 nm to about 1,482 nm, between about 1,703 nm to about 1,723 nm, between about 1,740 nm to about 1,760 nm, between about 2,066 nm to about 2,086 nm, or between about 2,300 nm to about 2,320 nm. 4. The method of claim 1, wherein the skin sample is collected on an adhesive substrate. 5. The method of claim 1, wherein the skin sample is an in vivo skin sample. 6. The method of claim 1, wherein determining the amount of plated or platable cholesterol comprises comparing the differential absorption of the light to a reference measure. 7. The method of claim 1, wherein determining the amount of plated or platable cholesterol comprises solving a mathematical and/or statistical formula using the differential absorption of the light. 8. The method of claim 1, wherein determining the amount of plated or platable cholesterol comprises using at least one of multivariate analysis or principal component analysis. 9. A system for measuring accumulated cholesterol in tissue comprising: one or more light emitters each configured to emit light at one or more wavelengths such that the combined one or more light emitters emit light at two or more wavelengths;one or more light detectors configured to detect the light; anda processor configured to receive the detected light and to determine an amount of plated or platable cholesterol in the skin based on differential absorption of the light. 10. The system of claim 9) comprising a sensor upon which the one or more light emitters and the one or more light detectors are disposed. 11. The system of claim 9, wherein the two or more wavelengths comprise at least one wavelength between about 1,200 nm to about 2,400 nm. 12. The system of claim 9, wherein the two or more wavelengths comprise at least one wavelength between about 1,462 nm to about 1,482 nm, between about 1,703 nm to about 1,723 nm, between about 1,740 nm to about 1,760 nm, between about 2,066 nm to about 2,086 nm, or between about 2,300 nm to about 2,320 nm. 13. The system of claim 9, wherein the processor is configured to determine the amount of plated or platable cholesterol by comparing the differential absorption of the light to a reference measure. 14. The system of claim 9, wherein the processor is configured to determine the amount of plated or platable cholesterol by solving a mathematical and/or stati... | Nellcor Puritan Bennett LLC | A61B005/1455
US20090216092 | A1 | 2009-08-27 | SYSTEM FOR ANALYZING EYE RESPONSES TO ACCURATELY DETECT DECEPTION | 2008-02-26 | The present system for analyzing eye responses to automatically detect deception obtains a series of digital image frames from a headset. This system precisely controls the illumination generated by the headset to bias the subject's pupils and automatically and precisely determine the subject's pupil location, size, and responsiveness. These measurements enable the system for analyzing eye responses to automatically detect deception by accurately measuring the subject's involuntary pupillary responses to questions posed by an examiner. These measurements can be used exclusively or in combination with one or more of the standard elements of the polygraph machine to automatically detect deception. | 1. A Deception Detection System for automatically identifying a subject's attempt at deception in response to being presented with a set of questions by an examiner, comprising: image means for generating a time-wise sequence of digital images of at least one of the subject's eyes, said sequence of digital images being of duration at least sufficient to include the time when said subject is being presented with a question by an examiner and when said subject is answering said question;digital image processing means for computing a size of a pupil of at least one of said subject's eyes in said plurality of said digital images in said sequence of digital images; anddeception determining means, responsive to said determined size of said pupil in said plurality of said digital images in said sequence of digital images, for determining whether said subject is attempting to provide a deceptive answer to said question. 2. The Deception Detection System of claim 1 wherein said deception determining means comprises: pupil responsiveness means for determining a dynamic response of said pupil size during said sequence of digital images. 3. The Deception Detection System of claim 2 wherein said deception determining means further comprises: pattern means for comparing said dynamic response of said pupil size during said sequence of digital images with a normal response of pupil size to identify an anomalous response of said subject's pupil. 4. The Deception Detection System of claim 2, further comprising: display means for presenting said examiner with a visual representation of said dynamic response of said pupil size during said sequence of digital images. 5. The Deception Detection System of claim 1 wherein said deception determining means comprises: pattern means for identifying a departure of said determined size of said pupil in said sequence of digital images against normal pupil size. 6. The Deception Detection System of claim 1, further comprising: polygraph means for generating data indicative of at least one of Respiratory Rate, Blood Pressure/Heart Rate, and Galvanic Skin Resistance measurements of said subject, said data being at least sufficient to include the time when said subject is being presented with a question by an examiner and when said subject is answering said question; andcorrelation means for correlating said data indicative of at least one of Respiratory Rate, Blood Pressure/Heart Rate, and Galvanic Skin Resistance measurements of said subject with said determined size of said pupil in said plurality of said digital images in said sequence of digital images. 7. The Deception Detection System of claim 6 wherein said deception determining means comprises: pattern means for comparing said data indicative of at least one of Respiratory Rate, Blood Pressure/Heart Rate, and Galvanic Skin Resistance measurements of said subject and said determined size of said pupil in said plurality of said digital images in said sequence of digit... | AcuNetx, Inc. | A61B003/11 A61B005/02
US07596402 | B2 | 2009-09-29 | MRI probe designs for minimally invasive intravascular tracking and imaging applications | 2004-05-05 | A probe suitable for attachment to, or incorporation in, a medical interventional device, such as a catheter, and which may be employed for tracking, imaging, or both, includes a first material having an MR resonance frequency distinct from a resonance frequency of a second material adjacent to the first material. The probe may include one or more coils, or it may be wireless, that is, it may have no coils. Some probe configurations are directed at tracking or imaging of vascular vessels or tissue, and configurations allow both tracking and imaging. | 1. A method, comprising: applying a FLASH magnetic resonance (MR) pulse sequence to a body in which a wireless magnetic resonance imaging (MRI) tracking probe is inserted, where the FLASH MR pulse sequence excites a first signal source adjacent to the wireless MRI tracking probe, the first signal source having a first MR excitation frequency, the first signal source being associated with the body in which the wireless MRI tracking probe is associated;applying a CHESS MR pulse sequence to a region in the body in which the wireless MRI tracking probe is inserted, where the CHESS MR pulse sequence excites a second signal source having a second MR excitation frequency, the second signal source being associated with the MRI tracking probe;acquiring a first image, where the first image is of a portion of the body in which the wireless MRI tracking probe is inserted, the first image being based on RF signals associated with the first signal source;acquiring a second image, where the second image is of at least a portion of the wireless MRI tracking probe, the second image being based on RF signals associated with the second signal source; andselectively tracking the MRI tracking probe by alternating between displaying the first image and the second image on a display;wherein the second signal source being one of, the MRI tracking probe, and a material located in the MRI tracking probe; andwherein the MRI tracking probe being manufactured, at least in part, from PTFE, and where the method includes controlling the CHESS MR pulse sequence to excite PTFE. | Case Western Reserve University | A61B005/055
US07574244 | B2 | 2009-08-11 | Compliant diaphragm medical sensor and technique for using the same | 2006-07-28 | A sensor assembly is provided that includes a frame having a loop structure. An emitter and detector are disposed on opposite sides of the loop structure. A coating is provided over the frame. The coating includes at least one diaphragm structure disposed such that at least one of the emitter and detector can move along an axis running between the emitter and detector. The sensor may thereby be placed on a patient's finger, toe, and so forth to obtain pulse oximetry or other physiological measurements. A sensor frame and method of manufacturing the frame are also provided. | 1. A sensor assembly, comprising: a frame comprising a loop structure;an emitter and a detector disposed on opposing sides of the loop structure; anda coating provided over the frame, wherein the coating comprises at least one diaphragm structure disposed such that at least one of the emitter and the detector is capable of moving along an axis running between the emitter and the detector. 2. The sensor assembly of claim 1, wherein the emitter comprises a light emitting diode. 3. The sensor assembly of claim 1, wherein the detector comprises a photodetector. 4. The sensor assembly of claim 1, wherein the coating comprises a first diaphragm structure disposed about the emitter and a second diaphragm structure disposed about the detector. 5. The sensor assembly of claim 1, wherein the sensor assembly comprises at least one of a pulse oximetry sensor, a sensor for measuring a water fraction, or a combination thereof. 6. The sensor assembly of claim 1, wherein the frame comprises a single molded part. 7. The sensor assembly of claim 1, wherein the frame comprises two or more parts joined to form the frame. 8. The sensor assembly of claim 1, wherein the coating comprises a thermoplastic elastomer. 9. The sensor assembly of claim 8, wherein the thermoplastic elastomer comprises at least one of a thermoplastic polyolefin, a thermoplastic vulcanizate alloy, thermoplastic polyurethane, silicone, or a combination thereof. 10. The sensor assembly of claim 1, wherein the coating comprises a conformable material. 11. The sensor assembly of claim 1, wherein no moving parts of the frame remain exposed from the coating. 12. The sensor assembly of claim 1, wherein the sensor assembly is fluid tight. 13. The sensor assembly of claim 1, wherein the coating is chemically bonded to the frame. 14. The sensor assembly of claim 1, comprising a pulse oximeter monitor configured to receive data from the detector. 15. The sensor assembly of claim 1, comprising a multi-parameter monitor configured to receive data from the detector. 16. The sensor assembly of claim 1, comprising at least one integrated circuit device. 17. The sensor assembly of claim 1, comprising a cable comprising one or more integrated circuits. 18. The sensor assembly of claim 1, comprising an adapter cable connected to one or more signal transmission structures of the sensor assembly. 19. The sensor assembly of claim 1, wherein the loop structure biases the emitter and detector toward one another. 20. The sensor assembly of claim 1, wherein the at least one diaphragm structure is substantially symmetrical. 21. The sensor assembly of claim 1, wherein the at least one diaphragm structure is substantially round or substantially elliptical. | Nellcor Puritan Bennett LLC | A61B005/1455
US07594891 | B2 | 2009-09-29 | Portable physiological parameter monitor | 2005-12-29 | A microprocessor unit receives input data from a work measuring station, a sphygmomanometer, and a heart rate sensor and combines such data to provide output signals to a display device indicative of various physiological parameters relating to cardiovascular fitness such as heart work index, total peripheral resistance to blood flow, and caloric need. A carrying case for the aforesaid equipment converts into an exercise stool by means of folding or removable legs. | 1. A combination portable exercise device/health monitor for measuring, computing, and displaying various physical fitness characteristics occurring in conjunction with exercise comprising: a) a pressure sensitive switching mat which counts repetitions of exercise steps by a user onto the exercise device from a support surface and generates a first set of electrical data pulses responsive thereto;b) a body function monitor which senses both systolic and diastolic blood pressure and heart rate, and generates a second set of electrical data pulses responsive thereto;c) an input device having at least two switches for receiving manually input data that includes the weight of the user and the type of exercise steps;d) a central processor including clock, data storage, and computing unit for receiving the first set of electrical data pulses from the pressure sensitive switching mat over a period of time and the second set of electrical date pulses from the body function monitor at prescribed times in conjunction with the exercise steps, and for combining the first and second electrical data pulses with the manually input data from the input device according to preset formulas in the central processor to provide output signals representative of the user's physiological parameters comprising heart work index, total peripheral resistance, and calories expended;e) a display unit receiving the output signals and converting them to visually perceptible readouts thereon; andf) an exercise device in the form of a carrying case comprising a housing and cover forming an enclosed chamber of a suitable size to carry the pressure sensitive switching mat, body function monitor, central processor, input device, and display unit; the housing and cover when closed, forming an exercise stool having an upper surface selectively receiving and supporting the pressure sensitive switching mat during the exercise at a prescribed distance above the support surface. 2. The combination portable exercise device/health monitor according to claim 1 wherein said housing comprises: a) opposed front and rear walls, end walls, a bottom wall, a top wall hinged along one edge to the upper edge of said rear wall, and a carrying handle on said front wall forming a compartment for the pressure sensitive switching mat, the body function monitor, the central processor, and the display unit; andb) a set of collapsible or removable legs for converting the enclosure from a carrying case to an exercise stool. | - | A61B005/02 A61B005/103 A61B005/117
US07566444 | B2 | 2009-07-28 | Versatile hydrophilic dyes | 2005-05-10 | Dye-peptide conjugates useful for diagnostic imaging and therapy are disclosed. The dye-peptide conjugates include several cyanine dyes with a variety of bis- and tetrakis(carboxylic acid) homologues. The small size of the compounds allows more favorable delivery to tumor cells as compared to larger molecular weight imaging agents. The various dyes are useful over the range of 350-1300 nm, the exact range being dependent upon the particular dye. Use of dimethylsulfoxide helps to maintain the fluorescence of the compounds. The molecules of the invention are useful for diagnostic imaging and therapy, in endoscopic applications for the detection of tumors and other abnormalities and for localized therapy, for photoacoustic tumor imaging, detection and therapy, and for sonofluorescence tumor imaging, detection and therapy. | 1. A compound of formulawherein W5 and X5 are —S—; Y5 is selected from the group consisting of —(CH2)a—CONH—Bm, —CH2—(CH2OCH2)b—CH2—CONH—Bm, —(CH2)a—NHCO—Bm, —CH2—(CH2OCH2)b—CH2—NHCO—Bm, —(CH2)a—N(R3)—(CH2)b—CONH—Bm, (CH2)a—N(R3)—(CH2)c—NHCO—Bm, —(CH2)aN(R3)—CH2—(CH2OCH2)b—CH2—CONH—Bm, —(CH2)a—N(R3)—CH2—(CH2OCH2)b—CH2—NHCO—Bm, —CH2—(CH2OCH2)b—CH2—N(R3)—(CH2)a—CONH—Bm, —CH2—(CH2OCH2)b—CH2—N(R3)—(CH2)a—NHCO—Bm, —CH2—(CH2OCH2)b—CH2—N(R3)—CH2—(CH2OCH2)d—CONH—Bm, —CH2—(CH2OCH2)b—CH2—N(R3)—CH2—(CH2OCH2)d—NHCO—Bm, —(CH2)aNR3R4, and —CH2(CH2OCH2)b—CH2NR3R4; Z5 is selected from the group consisting of —(CH2)a—CONH—Dm, —CH2—(CH2OCH2)b—CH2—CONH—Dm, —(CH2)a—NHCO—Dm, —CH2(CH2OCH2)b—CH2—NHCO—Dm, —(CH2)a—N(R3)—(CH2)b—CONH—Dm, (CH2)a—N(R3)—(CH2)c—NHCO—Dm, —(CH2)a—N(R3)—CH2—(CH2OCH2)b—CH2—CONH—Dm, —(CH2)a—N(R3)—CH2—(CH2OCH2)b—CH2—NHCO—Dm, —CH2—(CH2OCH2)b—CH2—N(R3)—(CH2)a—CONH—Dm, —CH2—(CH2OCH2)b—CH2—N(R3)—(CH2)a—NHCO—Dm, —CH2—(CH2OCH2)b—CH2—N(R3)—CH2—(CH2OCH2)d—CONH—Dm, —CH2—(CH2OCH2)b—CH2—N(R3)—CH2—(CH2OCH2)d—NHCO—Dm, —(CH2)a—NR3R4, and —CH2(CH2OCH2)b—CH2NR3R4; A3 is a single or a double bond; B3, C3, and D3 are independently selected from the group consisting of —O—, —S—, —Se—, —P—, —CR1R2, —CR1, alkyl, NR3, and —C═O; A3, B3, C3, and D3 may together form a 6- to 12-membered carbocyclic ring or a 6- to 12-membered heterocyclic ring optionally containing one or more oxygen, nitrogen, or sulfur atom; a5 varies from 0 to 5; R1 to R4, and R58 to R66 are independently selected from the group consisting of hydrogen, C1-C10 alkyl, C5-C20 aryl, C1-C10 alkoxyl, C1-C10 polyalkoxyalkyl, C1-C20 polyhydroxyalkyl, C5-C20 polyhydroxyaryl, C1-C10 aminoalkyl, cyano, nitro, halogen, saccharide, peptide, —CH2(CH2OCH2)b—CH2—OH, —(CH2)a—CO2H, —(CH2)a—CONH—Bm, —CH2—(CH2OCH2)b—CH2—CONH—Bm, —(CH2)a—NHCO—Bm, —CH2—(CH2OCH2)b—CH2—NHCO—Bm, —(CH2)a—OH and —CH2—(CH2OCH2)b—CO2H; Bm and Dm are independently selected from the group consisting of bioactive peptide, protein, cell, antibody, antibody fragment, saccharide, glycopeptide, peptidomimetic, drug, drug mimic, hormone, metal chelating agent, radioactive or nonradioactive metal complex, and echogenic agent; a and c independently vary from 1 to 20; b and d independently vary from 1 to 100. 2. The compound of claim 1 wherein W5 and X5 are —S—; Y5 is selected from the group consisting of —(CH2)a—CONH—Bm, —CH2—(CH2OCH2)b—CH2—CONH—Bm, —(CH2)a—NHCO—Bm, —CH2—(CH2OCH2)b—CH2—NHCO—Bm, —(CH2)a—NR3R4, and CH2(CH2OCH2)b—CH2NR3R4; Z5 is selected from the group consisting of —(CH2)a—CONH—Dm, —CH2(CH2OCH2)b—CH2—CONH—Dm, —(CH2)a—NHCO—Dm, —CH2—(CH2OCH2)b—CH2—NHCO—Dm, —(CH2)aNR3R4, and —CH2(CH2OCH2)b—CH2NR3R4; A3 is a single or a double bond; B3, C3, and D3 are independently selected from the group consisting of —O—, —O—, NR3, alkyl, and —CR1; A3, B3, C3, and D3 may together form a 6- to 10-membered carbocyclic ring or a 6- to 10-membered heterocyclic ring optionally containing one or more oxygen, nitrogen, or sulfur atom; a5 varies from 0 to 3; R1 to R4 an... | Mallinckrodt Inc. | A61B010/00 A61B005/00 A61B008/00
US08185193 | B2 | 2012-05-22 | Electroencephalogram interface system and activation apparatus | 2008-06-10 | An electroencephalogram interface system includes a biological signal detection section for detecting an electroencephalogram signal from a user and a control section for distinguishing a component of an event-related potential and causing a device to operate based on the distinguished event-related potential. An activation apparatus activates the control section and an output section for presenting a visual stimulation which flickers with a predetermined frequency based on a signal from the activation apparatus. The activation apparatus includes: a frequency analysis section for analyzing a frequency component of the electroencephalogram signal and detecting an intensity corresponding to the predetermined frequency; and a determination section for comparing the detected intensity of the predetermined frequency and a predetermined threshold, and if the intensity of the predetermined frequency is equal to or greater than a predetermined threshold, activating the control section. | 1. An electroencephalogram interface system comprising: a biological signal detection section for detecting an electroencephalogram signal from a user, and a control section for distinguishing a component of an event-related potential which is contained in the electroencephalogram signal and causing a device to operate based on the distinguished event-related potential, wherein, the electroencephalogram interface system further comprises:an activation apparatus for activating the control section from an inactive state in which the control section is not processing electroencephalogram signals, andan output section for presenting a visual stimulation which flickers with a predetermined frequency based on a signal from the activation apparatus; andthe activation apparatus includes:a frequency analysis section for analyzing a frequency component of the electroencephalogram signal detected by the biological signal detection section, and detecting an intensity corresponding to the predetermined frequency;a determination section for comparing the detected intensity of the predetermined frequency and a predetermined threshold, and if the intensity of the predetermined frequency is equal to or greater than the predetermined threshold, determining that the user has been paying attention to the visual stimulation and thus activating the control section;a biological signal analysis section for analyzing signal intensities of a plurality of frequencies contained in the electroencephalogram signal detected by the biological signal detection section;a setting section for setting the predetermined frequency based on a result of analysis by the biological signal analysis section; andan adjustment section for generating a signal for presenting the visual stimulation at the frequency having been set,wherein the biological signal analysis section continuously analyzes the signal intensities of the plurality of frequencies, and sets as the predetermined frequency a frequency which is different from a frequency whose signal intensity is increasing. 2. In an electroencephalogram interface system having a biological signal detection section for detecting an electroencephalogram signal from a user and a control section for distinguishing a component of an event-related potential which is contained in the electroencephalogram signal and causing a device to operate based on the distinguished event-related potential, an activation apparatus to be used for activating the control section from an inactive state in which the control section is not processing electroencephalogram signals, wherein, the electroencephalogram interface system further has an output section for presenting a visual stimulation which flickers with a predetermined frequency based on a signal from the activation apparatus, the activation apparatus comprising:a frequency analysis section for analyzing a frequency component of the electroencephalogram signal detected by the biological signal detection sec... | Panasonic Corporation | A61B005/0482
US08079965 | B2 | 2011-12-20 | System for displaying esophageal function | 2009-02-17 | A system for displaying an esophageal operation includes a display device, an interface capable of receiving esophageal impedance and pressure measurements, and a processing system in communication with the display device, the interface, and an esophageal operation model. The processing system is configured to receive a plurality of impedance values from a first plurality of spaced-apart esophageal locations, receive a plurality of pressure values from a second plurality of spaced-apart esophageal locations, process the plurality of impedance values and the plurality of pressure values with the esophageal operation model, display the plurality of impedance values on the display device as a bolus transit, and display the plurality of pressure values on the display device as operational esophagus movement. | 1. A system for displaying a representation of esophageal operation of a subject comprising: an interface that receives esophageal impedance measurements from an esophageal probe and generates esophageal impedance data from said esophageal impedance measurements, and that receives esophageal pressure measurements from said esophageal probe and generates esophageal pressure data from said esophageal pressure measurements;a processing system in communication with said interface, said processing system configured to receive said esophageal impedance data and said esophageal pressure data, to process said esophageal impedance data and said esophageal pressure data, to generate bolus transit display data that is a representation of a bolus transit from said esophageal impedance data, and to generate esophageal muscle action display data that is a representation of esophageal muscle action from said esophageal pressure data; anda display that receives said bolus transit display data and said esophageal muscle action display data and displays said bolus transit display data and said esophageal muscle action display data together in a manner that shows bolus transit in relation to esophageal muscle action. 2. The system of claim 1 further comprising a user input device in communication with said processing system, said user input device being configured for accepting user inputs and transferring said user inputs to said processing system. 3. The system of claim 1 further comprising an electrical connector that directly connects said interface to said esophageal probe. 4. The system of claim 1 further comprising a storage system that stores said esophageal impedance data and said esophageal pressure data; anda user input device that generates control signals that cause said esophageal impedance data and said esophageal pressure data stored in said storage system to be processed by said processing system to generate said bolus transit display data and said esophageal muscle action display data. 5. The system of claim 4 wherein said user input device generates control signals that allow a user to select a time scale for display of said bolus transit display data and said esophageal muscle action display data. 6. The system of claim 1 wherein: said interface receives lower esophageal sphincter pressure measurements from the esophageal probe and generates lower esophageal sphincter pressure data from said lower esophageal sphincter pressure measurements;said processing system receives lower esophageal sphincter pressure data and generates lower esophageal sphincter movement display data; and,said display receives and displays said lower esophageal sphincter movement display data together with said bolus transit display data and said esophageal muscle action display data so that bolus transit and esophageal muscle action is displayed in spatial relation to lower esophageal sphincter muscle action. 7. The system of claim 6 wherein said processing system g... | Sandhill Scientific, Inc. | A61B005/103 A61B005/117
US08777866 | B2 | 2014-07-15 | Pulse rate counting device, pulse rate counting method, and record medium therefor | 2009-03-06 | A pulse rate counting device includes: a short-term average value calculation unit for calculating an average interval of predetermined previous pulses; a fluctuation amount calculation device for calculating the amount of fluctuation on the basis of the difference between the average interval and an actual pulse wave interval; a search range determination unit for calculating the width of the search range, calculating an amount of displacement on the basis of a time change of the average interval, and determining as a search range a range including an appearance prediction value of the next detection point calculated from the average interval and indicated by the width of the search range from a starting point determined on the basis of the amount of displacement; and a pulse wave interval detection unit for detecting the detection point in the determined search range, and outputting a pulse wave interval. | 1. A pulse rate counting device, comprising: a short-term average value calculation unit receiving input of pulse wave data acquired from a change of bloodstream and calculating an average interval of predetermined previous pulses;a fluctuation value calculation unit calculating a fluctuation value that is an average of absolute values of differences between the average interval and a predetermined number of previous actual pulse wave intervals;a search range determination unit calculating a width of a search range of a detection point as a reference of a next pulse wave interval by multiplying a previous pulse wave interval by the fluctuation value, calculating an amount of displacement on a basis of a time change of the average interval, and determining as a search range a range including an appearance prediction value of a next detection point calculated from the average interval and indicated by the width of a search range from a starting point that is a sum of the amount of displacement and the appearance prediction value; anda pulse wave interval detection unit detecting the detection point in the determined search range, and outputting an interval between a predetermined detection point and a current detection point as a pulse wave interval. 2. The device according to claim 1, further comprising a pulse wave interval correction unit correcting a detected pulse wave interval when a difference between a second average interval as an average for a longer time than a pulse wave on which the average interval is calculated and the detected pulse wave interval, or a difference between the average interval and the second average interval is larger than a threshold. 3. The device according to claim 1, further comprising a pulse wave interval determination unit determining whether or not the pulse wave interval satisfies a predetermined condition. 4. The device according to claim 3, wherein the search range determination unit determines a search range again when the pulse wave interval determination unit determines that the pulse wave interval does not satisfy a predetermined condition. 5. The device according to claim 3, further comprising a reliability calculation unit calculating reliability of the pulse wave data on a basis of the fluctuation value or the pulse wave interval. 6. The device according to claim 3, further comprising a physical activity status unit calculating a status of physical activity of a user on a basis of the fluctuation value or the pulse wave interval. 7. A pulse rate counting method, comprising: receiving, using a computer, input of pulse wave data acquired from a change of bloodstream and calculating an average interval of predetermined previous pulses;calculating, using the computer, a fluctuation value that is an average of absolute values of differences between the average interval and a predetermined number of previous actual pulse wave intervals;calculating, using the computer, a width of a search range of a d... | Fujitsu Limited | A61B005/08
US20090171176 | A1 | 2009-07-02 | Snapshot Sensor | 2008-12-24 | According to embodiments, there is provided a non-invasive medical device and method for using the same. Specifically, there is provided a pulse oximetry system that includes a sensor configured to detect electromagnetic radiation which has passed through living tissue and a monitor coupled to the sensor for processing information collected by the sensor. An actuation device is provided that is remotely located from the monitor and communicatively coupled to the monitor, wherein the monitor is configured to take a snapshot of physiological parameters and relay the physiological parameters to an electronic medical record (EMR) in response to receiving an actuation signal from the actuation device. | 1. A pulse oximetry system, comprising: a sensor configured to detect electromagnetic radiation from a tissue site;a monitor operably coupled to the sensor and configured to process information collected by the sensor; andan actuation device remotely located from the monitor and communicatively coupled to the monitor, wherein the monitor is configured to take a snapshot of physiological parameters and relay the physiological parameters to an electronic medical record (EMR) in response to receiving an actuation signal from the actuation device. 2. The pulse oximetry system of claim 1, wherein the actuation device is located on the sensor. 3. The pulse oximetry system of claim 2, wherein the sensor comprises a cover generally positioned over the actuation device. 4. The pulse oximetry system of claim 1, wherein the actuation device comprises a foot switch. 5. The pulse oximetry system of claim 2, wherein the actuation device comprises a push button switch. 6. The pulse oximetry system of claim 2, wherein the sensor comprises control inputs for operating the monitor, 7. An electronic medical record (EMR) system, comprising: an electronic media storage system; anda medical device for determining physiological parameters coupled to the electronic media storage system, the medical device comprising: a sensor configured to detect a physiological signal of a patient;a monitor operably coupled to the sensor, the monitor configured to compute a physiological parameter based at least in part upon the physiological signal received from the sensor; andan actuation device communicatively coupled to the monitor, wherein the monitor is configured to relay the computed physiological parameter to the electronic media storage system in response to receiving a signal from the actuation device. 8. The EMR system of claim 7, comprising a computer network for coupling the medical device to the electronic media storage system. 9. The EMR system of claim 7, wherein the actuation device is located on the sensor. 10. The EMR system of claim 9, wherein the actuation device comprises a push button. 11. The EMR system of claim 10, wherein the sensor comprises a cover positioned over the push button. 12. The EMR system of claim 7, wherein the actuation device comprises a foot switch. 13. The EMR system of claim 9, wherein the monitor comprises control inputs on the sensor. 14. A method of operating an EMR system, comprising: computing a physiological parameter using a monitor;taking a snapshot of the physiological parameter in response to detecting actuation of an actuation device located remotely from the monitor; andmaking an entry in a database of the physiological parameters of the physiological parameter of the snapshot. 15. The method of claim 14, wherein making an entry in the database comprises providing the physiological parameter to the database via a network. 16. The method of claim 14, wherein computing a physiological parameter comprises computing a... | Nellcor Puritan Bennett LLC | A61B005/1455
US20090192417 | A1 | 2009-07-30 | Apparatus and Method for the Assessment of Neurodevelopmental Disorders | 2007-05-23 | The present invention concerns apparatus for the detection and/or assessment of neurodevelopmental disorders of a user, the apparatus comprising: control means for providing a goal-orientated task to a display, said task being formulated to elicit a movement from a user in response to said task; input means via which a user can input a response to said task; wherein said control means records a user's response as multi-dimensional input data, which can be used to profile the user for the presence or absence of a neurodevelopmental disorder, the task being specifically formulated such that indicative characteristics of a user's movement over time can be identified by said multi-dimensional input data. | 1. Apparatus for the detection and/or assessment of neurodevelopmental disorders of a user, the apparatus comprising: control means for providing a goal-orientated task to a display, said task being formulated to elicit a movement from a user in response to said task; andinput means via which a user can input a response to said task;wherein said control means records a user's response as multi-dimensional input data, which can be used to profile the user for the presence or absence of a neurodevelopmental disorder, the task being specifically formulated such that indicative characteristics of a user's movement over time can be identified by said multi-dimensional input data. 2. (canceled) 3. Apparatus of claim 1, wherein the control means records a user's response as two-dimensional input. 4. Apparatus of claim 1, wherein the task is formulated to elicit a three-dimensional movement by a user. 5. Apparatus of claim 1, wherein the task is formulated to elicit a two-dimensional movement by a user. 6. Apparatus of claim 1 wherein the control means comprises a computer. 7. Apparatus of claim 6 wherein the control means comprises a tablet laptop computer. 8. Apparatus of claim 1 wherein the display comprises a computer monitor or television screen. 9. Apparatus of claim 1 wherein the display comprises a LCD or plasma screen. 10. Apparatus of claim 1 wherein the input means is a hand-held manipulandum. 11. Apparatus of claim 10 wherein the hand-held manipulandum is a mouse, a stylus or a joystick. 12. Apparatus of claim 1 wherein the input means and the display are the same, and comprise an interactive tablet-screen display. 13. Apparatus of claim 1, comprising more than one input means. 14. Apparatus of claim 1, wherein said control means comprises a database comprising normative data collected from a plurality of users' previous responses to tasks using an apparatus of claim 1, said normative data being for comparison with data generated by a user of an apparatus of claim 1 for the purpose of diagnosing a neurodevelopmental disorder. 15. Apparatus of claim 1, wherein said indicative characteristics are based on a library of known calibrated results from tasks provided to children having known disorders. 16. Apparatus of claim 1, wherein the control means generates further tasks on the basis of the user's response to an initial task or tasks. 17. Apparatus for the detection and/or assessment of neurodevelopmental disorders in children, the apparatus comprising a display for displaying objective orientated information; input means for allowing input of information by a user for reaching an objective; and control means for assessing, from characteristics of said input information in collaboration with said objective orientated information, a type of neurodevelopmental disorder. 18. (canceled) 19. A method of assessing the presence of a neurological disorder in a child, which comprises the use of an apparatus of claim 1. 20. Apparatus ... | - | A61B005/16 A61B005/11
US20090187093 | A1 | 2009-07-23 | Analyte Monitoring Device and Methods of Use | 2009-03-30 | An analyte monitor includes a sensor, a sensor control unit, and a display unit. The sensor has, for example, a substrate, a recessed channel formed in the substrate, and conductive material disposed in the recessed channel to form a working electrode. The sensor control unit typically has a housing adapted for placement on skin and is adapted to receive a portion of an electrochemical sensor. The sensor control unit also includes two or more conductive contacts disposed on the housing and configured for coupling to two or more contact pads on the sensor. A transmitter is disposed in the housing and coupled to the plurality of conductive contacts for transmitting data obtained using the sensor. The display unit has a receiver for receiving data transmitted by the transmitter of the sensor control unit and a display coupled to the receiver for displaying an indication of a level of an analyte. The analyte monitor may also be part of a drug delivery system to alter the level of the analyte based on the data obtained using the sensor. | 1. A sensor control unit comprising: a housing adapted for placement on skin and adapted to receive a portion of an electrochemical sensor having a plurality of contact pads;a plurality of conductive contacts disposed on the housing and configured for coupling to the plurality of contact pads on the sensor; anda transmitter disposed in the housing and coupled to the plurality of conductive contacts for transmitting data obtained using the sensor. 2-120. (canceled) | Abbott Diabetes Care Inc. | A61B005/1468
US20090216105 | A1 | 2009-08-27 | BLOOD GLUCOSE TRACKING APPARATUS AND METHODS | 2009-05-07 | A measurement module for glucose testing includes a glucose testing measurement module housing, a test strip receptacle formed in the housing, and a connector portion formed in the housing and shaped to permit mechanical removable attachment of the housing to a hand-held computer. Electronics determine the amount of glucose present in a sample of body fluid, when the test strip is positioned in the receptacle and the body fluid is placed on a test strip, and communicate the glucose amount to the hand-held computer via the connector portion. | 1-28. (canceled) 29. A method of diabetes management, comprising the steps of: receiving a plurality of readings over time from an analyte sensor;processing each of the readings to generate analyte data;receiving information about external factors;using the analyte data to estimate an amount of medication to be dispensed from a single dose medication device based on the analyte data in combination with the external factors; anddisplaying an instruction to deliver the amount of medication. 30. The method of claim 29, wherein the displaying step is performed by a monitor. 31. The method of claim 30, wherein the monitor is coupled to the analyte sensor. 32. The method of claim 30, wherein the monitor is coupled to the single dose medication device. 33. The method of claim 29, wherein the external factors are selected from the group consisting of meal consumption, exercise, medication intake, type of medication device used and user sensitivity. 34. The method of claim 29, wherein the analyte sensor is subcutaneous. 35. The method of claim 29, wherein the analyte sensor is a blood glucose sensor. 36. The method of claim 29, wherein the medication is insulin. 37. The method of claim 29, wherein the plurality of readings is received on a periodic basis. 38. The method of claim 29, wherein the plurality of readings is received on an automatic basis. 39. The method of claim 29, wherein the plurality of readings is received in response to user request. 40. The method of claim 29, further including the step of using the analyte data in combination with the external factors to provide intelligent therapy to a user. 41. The method of claim 40, wherein the intelligent therapy comprises a recommendation of medication dosage amount and medication dosage timing based on an analysis of user history. 42. The method of claim 40, wherein the intelligent therapy comprises a recommendation of food type and food amount to consume based on an analysis of user history. 43. The method of claim 29, wherein the step of receiving a plurality of readings over time from the analyte sensor further comprises: obtaining at least two readings for each of the plurality of readings; andcalculating an average of the at least two readings. 44. A method of diabetes management, comprising the steps of: sensing continuously an analyte level of an user;obtaining a plurality of readings over time from the sensed analyte level;processing each of the readings to generate analyte data;receiving information about external factors;transmitting a first communication, including the analyte data and the external factors, to a predetermined receiver;using the first communication to estimate an amount of medication to be dispensed from a single dose medication device based on the analyte data in combination with the external factors; anddisplaying an instruction to deliver the amount of medication. 45. The method of claim 44, further including transmitting a second communication, inc... | Abbott Diabetes Care Inc. | A61B005/145 A61M031/00 G06F019/00
US20090182214 | A1 | 2009-07-16 | Analyte Monitoring Device and Methods of Use | 2009-03-17 | An analyte monitor includes a sensor, a sensor control unit, and a display unit. The sensor has, for example, a substrate, a recessed channel formed in the substrate, and conductive material disposed in the recessed channel to form a working electrode. The sensor control unit typically has a housing adapted for placement on skin and is adapted to receive a portion of an electrochemical sensor. The sensor control unit also includes two or more conductive contacts disposed on the housing and configured for coupling to two or more contact pads on the sensor. A transmitter is disposed in the housing and coupled to the plurality of conductive contacts for transmitting data obtained using the sensor. The display unit has a receiver for receiving data transmitted by the transmitter of the sensor control unit and a display coupled to the receiver for displaying an indication of a level of an analyte. The analyte monitor may also be part of a drug delivery system to alter the level of the analyte based on the data obtained using the sensor. | 1. A sensor control unit comprising: a housing adapted for placement on skin and adapted to receive a portion of an electrochemical sensor having a plurality of contact pads;a plurality of conductive contacts disposed on the housing and configured for coupling to the plurality of contact pads on the sensor; anda transmitter disposed in the housing and coupled to the plurality of conductive contacts for transmitting data obtained using the sensor. 2-120. (canceled) | Abbott Diabetes Care Inc. | A61B005/1468
US20090209848 | A1 | 2009-08-20 | GEL MATERIAL FOR USE IN MRI | 2008-02-20 | In MR imaging of a body part of a patient in an intra-operative procedure, the body part is supported using gel pads where the gel material is arranged such that the presence of the gel material does not generate an image in the analysis of the RF signal from the location so that the pad is invisible in the MR image. This can be obtained by using a water based gel material and providing an additive such as manganese chloride to reduce the relaxation time of the water molecules to a value which is sufficiently short that the molecules relax before the acquisition of the signals by the RF receive coil. This can be achieved by using a non-water based gel or a heavy water based gel. | 1. A method for imaging of a body part of a patient comprising: providing a location for a patient mounted in a static magnetic field,providing adjacent to the location a transmit coil for generating a radio-frequency magnetic field,providing adjacent to the location a receive coil for receiving an RF signal from material in the location generated in response to the transmitted radio frequency magnetic field and the static magnetic field;analyzing the REF signal to generate an image from the signal;at the location supporting the body part of the patient by engaging the body part with one or more pads each formed by an outer flexible envelope containing a gel material;and arranging the gel material such that the presence of the gel material in the location does not generate an image in the analysis of the RF signal from the location so that the pad is invisible in the image of the body part of the patient. 2. The method according to claim 1 wherein the gel material is formed from a water based gel material and wherein an additive is included which acts to reduce the relaxation time of the water molecules to a value which is sufficiently short that the molecules relax before the acquisition of the signals by the RE receive coil which are used in the generation of the image. 3. The method according to claim 1 wherein the gel material is formed from a water based gel material and wherein manganese chloride is added to the gel material. 4. The method according to claim 3 wherein the concentration of MnCl2 is about 1.5 milli-molar. 5. The method according to claim 1 wherein the additive is added to the aqueous solution in sufficient concentration to make T2 so short that all signals from the gel pad have relaxed prior to acquisition of the region of interest k space data. 6. The method according to claim 1 wherein all proton signals are eliminated from the gel by forming the gel from a non-water based material. 7. The method according to claim 6 wherein the gel is a hydrocarbon based gel. 8. The method according to claim 7 wherein the gel is a poly fluorinated hydrocarbon. 9. The method according to claim 8 wherein the poly fluorinated hydrocarbon is selected so as to be safe for human use. 10. The method according to claim 1 wherein the gel material is formed from a deuterium oxide water based gel material. 11. The method according to claim 1 wherein the imaging is carried out on an intra-operative basis during an operating procedure on the patient. 12. A head support for use in a surgical procedure in effecting imaging of the head of a patient on an intra-operative basis at a location using magnetic resonance imaging, where an image is generated from an RF signal obtained from the location, the head support comprising: a mechanical structure for attachment to a support member;one or more pads carried on the mechanical structure for engaging the head of the patient;each pad being formed by an outer flexible envelope containing a gel materia... | IMRIS INC., | A61B005/055
US20090177059 | A1 | 2009-07-09 | Analyte Monitoring Device and Methods of Use | 2009-03-17 | An analyte monitor includes a sensor, a sensor control unit, and a display unit. The sensor has, for example, a substrate, a recessed channel formed in the substrate, and conductive material disposed in the recessed channel to form a working electrode. The sensor control unit typically has a housing adapted for placement on skin and is adapted to receive a portion of an electrochemical sensor. The sensor control unit also includes two or more conductive contacts disposed on the housing and configured for coupling to two or more contact pads on the sensor. A transmitter is disposed in the housing and coupled to the plurality of conductive contacts for transmitting data obtained using the sensor. The display unit has a receiver for receiving data transmitted by the transmitter of the sensor control unit and a display coupled to the receiver for displaying an indication of a level of an analyte. The analyte monitor may also be part of a drug delivery system to alter the level of the analyte based on the data obtained using the sensor. | 1. A sensor control unit comprising: a housing adapted for placement on skin and adapted to receive a portion of an electrochemical sensor having a plurality of contact pads;a plurality of conductive contacts disposed on the housing and configured for coupling to the plurality of contact pads on the sensor; anda transmitter disposed in the housing and coupled to the plurality of conductive contacts for transmitting data obtained using the sensor. 2-120. (canceled) | Abbott Diabetes Care, Inc. | A61B005/1468
US20090171164 | A1 | 2009-07-02 | Methods and systems for identifying an avatar-linked population cohort | 2007-12-31 | Avatars, methods, apparatuses, computer program products, devices and systems are described that carry out presenting to at least one member of a population at least one avatar associated with at least one instance of media content; measuring at least one physiologic activity of the at least one member of the population, the at least one physiologic activity proximate to the at least one presented avatar associated with the at least one instance of media content; associating the at least one physiologic activity with at least one mental state; and identifying at least one population cohort based on the at least one mental state. | 1-96. (canceled) 97. A method comprising: presenting to at least one member of a population at least one avatar associated with at least one instance of media content;measuring at least one physiologic activity of the at least one member of the population, the at least one physiologic activity proximate to the at least one presented avatar associated with the at least one instance of media content;searching at least one database to identify at least one mental state corresponding to the at least one physiologic activity;associating the at least one physiologic activity with the at least one mental state; andidentifying at least one population cohort based on the at least one mental state. 98. The method of claim 97 wherein the presenting to at least one member of a population at least one avatar associated with at least one instance of media content comprises: presenting to the at least one member of the population at least one avatar associated with at least one instance of internet content. 99. The method of claim 97 wherein the presenting to at least one member of a population at least one avatar associated with at least one instance of media content comprises: presenting to the at least one member of the population at least one avatar associated with at least one instance of advertising content. 100. The method of claim 97 wherein the presenting to at least one member of a population at least one avatar associated with at least one instance of media content comprises: presenting to the at least one member of a population a sequence of avatars associated with at least one instance of media content. 101. The method of claim 97 wherein the presenting to at least one member of a population at least one avatar associated with at least one instance of media content comprises: presenting to at least two members of the population the at least one avatar associated with the at least one instance of media content. 102. The method of claim 97 wherein the presenting to at least one member of a population at least one avatar associated with at least one instance of media content comprises: presenting to at least one of a virtual world participant, a computer game participant, an online shopping participant, or a social networking website participant at least one avatar associated with at least one instance of media content. 103. The method of claim 97 wherein the measuring at least one physiologic activity of the at least one member of the population, the at least one physiologic activity proximate to the at least one presented avatar associated with the at least one instance of media content comprises: measuring at least one physiologic activity of the at least one member of the population using at least one of electroencephalography, positron emission tomography, functional magnetic resonance imaging, functional near-infrared imaging, or magnetoencephalography, the at least one physiologic activity proximate to the at least one presented avatar a... | - | A61B005/00 A61M021/00
US20090227855 | A1 | 2009-09-10 | Controller device for an infusion pump | 2008-12-23 | An infusion system that includes a controller device and a communication system to provide for two-way communication between the controller device and an infusion device that controls delivery of fluids to a user's body. Either the controller device or the infusion device may be integrated with a characteristic determining device in a single housing. The housing, in turn, may include a test-strip receptacle and an illuminator disposed so as to illuminate an area covering the receptacle and a test-strip inserted therein. The illuminator may be configured to be activated automatically when a test strip is inserted into the receptacle, selectively by the user via a button, key, or similar mechanism, and/or when the ambient light level, measured, e.g., with a light sensor, falls below a predetermined intensity. The illuminator may be a LED emitting white light, and may provide illumination at various levels of intensity. | 1. A controller device adapted to be carried by a user, comprising: a controller device display;a controller device transmitter adapted to transmit a first communication to an infusion device;a controller device receiver adapted to receive a second communication from the infusion device;a receptacle adapted to receive therein a test strip for testing a first analyte from the user to determine a concentration of the first analyte in the user; andan illuminator disposed proximate said receptacle and configured to illuminate at least one of the receptacle and the test strip. 2. The controller device of claim 1, wherein the control device display includes a backlight, and the illuminator is configured to provide low-intensity illumination when said backlight is on. 3. The controller device of claim 2, wherein said low-intensity illumination falls within a range of about 2 to about 5 millicandelas at 110° F. 4. The controller device of claim 1, wherein the illuminator is configured to provide high-intensity illumination when the test strip is inserted into the receptacle. 5. The controller device of claim 4, wherein said high-intensity illumination falls within a range of about 40 to about 50 millicandelas at 110° F. 6. The controller device of claim 1, wherein the illuminator is a light-emitting diode (LED). 7. The controller device of claim 6, wherein the LED emits white light. 8. The controller device of claim 1, wherein the illuminator is configured to project its light up to a distance of about 20 mm. 9. The controller device of claim 1, wherein the test strip has an insertion end and a free end, and the illuminator is configured to illuminate an area covering at least the test strip's free end when the test strip is inserted into the receptacle. 10. The controller device of claim 1, wherein the illuminator is configured to activate automatically when the test strip is inserted into the receptacle. 11. The controller device of claim 1, further including a processor adapted to process the determined concentration of the first analyte. 12. The controller device of claim 11, wherein the controller device display is configured to display the determined concentration of the first analyte. 13. The controller device of claim 12, wherein the controller device display is configured to display at least one of trends of the determined concentration of the first analyte and levels of the first analyte for a period of time selected by the user. 14. The controller device of claim 12, wherein the first analyte is blood glucose. 15. The controller device of claim 12, further including at least one of a visual indication, an audible indication, and a tactile indication to indicate when the determined concentration of the first analyte is below or above predetermined levels. 16. The controller device of claim 15, wherein the controller device is configured to automatically contact an emergency response system if the determined concentration of the f... | MEDTRONIC MINIMED, INC. | A61B005/157 A61M005/14 G08B023/00 G06F003/048 G05D007/06 G09F013/04 H05B041/36
US07796247 | B2 | 2010-09-14 | Tissue oximeter with source and detector sensors | 2009-05-22 | A probe for a medical device with source and detector sensors is used to monitor or measure, or both, oxygen saturation levels in a tissue. In various specific implementations, the probe has at least two sources and at least one detector, at least one source and at least two detectors, and at least two sources and at least four detectors. A source of the probe is connected to at least one radiation source, which is external to the probe. A detector of the probe is connected to a photodetector, which is external to the probe. | 1. A tissue oximeter device comprising: a probe comprising:a cable interface, the cable interface being adapted to allow the probe to be coupled to a first radiation source, a second radiation source, and a first photodetector, wherein the first radiation source, second radiation source, and first photodetector are external to the probe; anda sensor head comprising a first source structure and a first detector structure, the first source structure being arranged to be coupled to the first and second radiation sources via the cable interface, and the first detector structure being arranged to be coupled to the first photodetector via the cable interface; anda console, external to the probe, comprising the first radiation source, second radiation source, first photodetector, and a beam combiner, external to the probe, coupling the first source structure to the first and second radiation sources via the cable interface. 2. The device of claim 1 wherein the console comprises a touch screen, the touch screen showing a warning indication based on a monitored oxygen saturation level measured using the first source structure and the first detector structure of the sensor head. 3. The device of claim 1 wherein the console comprises a touch screen, the touch screen showing an indication that radiation is being emitted out of the first source structure of the sensor head. 4. The device of claim 1 wherein the probe comprises a first fiber optic cable having a first end coupled to the first source structure and a second end at the cable interface for coupling to the beam combiner. 5. The device of claim 4 wherein the probe comprises a second fiber optic cable having a first end coupled to the first detector structure and a second end at the cable interface for coupling to the first photodetector. 6. The device of claim 1 wherein the sensor head comprises a second source structure and a second detector structure, wherein the first and second detector structures are arranged in a first row. 7. The device of claim 6 wherein the first source structure and first detector structure are arranged in a first column. 8. The device of claim 7 wherein the second source structure and second detector structure are arranged in a second column. 9. The device of claim 6 wherein between the first and second detector structures are a third and a fourth detector structure. 10. The device of claim 1 wherein the first radiation source emits a 690-nanometer wavelength light and the second radiation source emits an 830-nanometer wavelength light. 11. The device of claim 10 wherein an output of the beam combiner is either the 690-nanometer wavelength light or the 830-nanometer wavelength light. 12. The device of claim 6 wherein the second detector structure is coupled through the cable interface to a second photodetector, external to the probe. 13. The device of claim 1 wherein the probe comprises a cable, coupled between the cable interface and the sensor head, the cable... | ViOptix Inc. | G01J001/42 G01N021/47 A61B005/00
US07704209 | B2 | 2010-04-27 | Method and apparatus for continuous pulse contour cardiac output | 2009-02-11 | A system and method are provided for sensing cardiac electrogram (EGM) signals and ventricular pressure signals and for using the sensed EGM and sensed pressure signals for estimating stroke volume (SV). A measure of cardiac output can be computed from the estimated SV and a heart rate determined from the EGM signals. The sensed ventricular pressure signal and the sensed EGM signal are used to derive landmark points such as an estimated pulmonary diastolic pressure, a mean pulmonary artery pressure, a peak right ventricular pressure (RVP), and various time intervals used in computing an area or a pulse contour integral. The pulse contour integral is used to estimate SV. The estimated pulmonary diastolic pressure, mean pulmonary artery pressure and CO computed from the estimated SV can be used to compute a pulmonary vascular resistance. | 1. A system, comprising: means for sensing a cardiac electrogram (EGM) signal of the heart;means for sensing a right ventricular pressure (RVP) signal;means for computing an estimated stroke volume using the sensed EGM signal and the sensed RVP signal;wherein the means for computing an estimated stroke volume comprises means for computing a RVP pulse contour integral by: identifying an integration start time corresponding to an estimated time of pulmonic valve opening;identifying an integration end time corresponding to an estimated time of pulmonic valve closure; andcomputing a plurality of correction areas used to adjust the area under the right ventricular pressure signal between the integration start time and the integration end time; andmeans for one of displaying and storing in a memory structure at least one of: the RVP pulse contour, the estimated stroke volume, the right ventricular pressure signal, the area. 2. A system according to claim 1 wherein the means for sensing the right ventricular pressure signal comprises: means for detecting an R-wave event from the sensed EGM signal;means for setting an analysis window for a predetermined interval of time following the R-wave event detection; andmeans for acquiring and storing the RVP signal during the analysis window. 3. A system according to claim 1 wherein the means for computing an estimated stroke volume comprises means for: deriving an estimated pulmonary artery diastolic pressure from the RVP signal;deriving a peak right ventricular pressure amplitude from the RVP signal; andcomputing a difference between the estimated pulmonary artery diastolic pressure and the peak right ventricular pressure amplitude. 4. A system according to claim 1 wherein the means for computing an estimated stroke volume comprises means for determining the estimated time of pulmonic valve opening as a time corresponding to a maximum rate of pressure rise in the right ventricular pressure signal. 5. A system according to claim 1 wherein the means for computing an estimated stroke volume comprises means for determining estimated time of pulmonic valve closure as a time corresponding to a right ventricular pressure amplitude occurring on a descending portion of the right ventricular pressure signal and equaling a right ventricular pressure amplitude at the integration start time. 6. A system according to claim 1 wherein the means for computing an estimated stroke volume comprises means for: deriving an estimated pulmonary artery diastolic pressure using the right ventricular pressure signal and the EGM signal, andcomputing the area below the estimated pulmonary artery diastolic pressure and between the integration start time and the integration end time. 7. A system according to claim 1 wherein the means for computing an estimated stroke volume comprises means for: deriving a mean pulmonary artery pressure using the RVP signal and the EGM signal;identifying a corrected integration end time corresponding to... | Medtronic, Inc. | A61B005/00
US07572223 | B2 | 2009-08-11 | Integrated physiology and imaging workstation | 2006-05-15 | A physiology workstation includes a communications interface conveying physiology signals and ultrasound data representative of a region of interest. The ultrasound data is obtained by an ultrasound device in real-time during a procedure. Also includes is a physiology processing unit, an ultrasound processing unit, and a display unit displaying the physiology signals and the ultrasound images, the physiology signals and ultrasound signals being presented jointly to a user in real-time during the procedure being carried out on the subject. The display unit includes at least one monitor co-displaying the physiology signals and ultrasound images in adjacent windows on a single display. The physiology processing unit, ultrasound processing unit and display unit are located in a control room divided from a procedure room. The communications interface extends between the procedure and control rooms and the physiology processing unit is configured to remotely control the ultrasound system via the communications interface. | 1. A physiology workstation, comprising: a communications interface conveying intracardiac (IC) physiology signals derived from a region of interest of a subject and ultrasound data representative of the region of interest of the subject, the IC physiology signals being produced by at least one of an IC electrophysiology (EP) catheter and a hemodynamic (HD) catheter within a heart of a subject during at least one of an EP and HD procedure, the ultrasound data being obtained by an ultrasound device in real-time during the at least one of an EP and HD procedure carried out on the subject;a physiology processing unit receiving and processing the IC physiology signals during at least one of an EP and HD procedure;an ultrasound processing unit receiving and processing the ultrasound data to generate ultrasound images, the physiology processing unit combining the IC physiology signals with the ultrasound images from the ultrasound processing unit; anda display unit displaying the IC physiology signals and the ultrasound images, the IC physiology signals and ultrasound signals being presented jointly to a user in real-time during the at least one of an EP and HD procedure being carried out on the subject;wherein the display unit includes at least one monitor, the monitor co-displaying the IC physiology signals and ultrasound images in adjacent windows on a single display; andwherein the physiology processing unit, ultrasound processing unit and display unit are located in a control room that is divided from a procedure room where the subject is located, the communications interface extending between the procedure and control rooms and the physiology processing unit configured to remotely control the ultrasound device via said communications interface. 2. The workstation of claim 1, wherein the display unit includes at least one monitor that simultaneously displays the IC physiology signals in real-time, previously acquired IC physiology signals acquired from a memory device, ultrasound images in real-time, and images acquired from at least one of a MR, CT, ultrasound, PET, NM and X-ray system. 3. The workstation of claim 1, further comprising an ultrasound device having at least one of an intracardiac electrophysiology catheter, a handheld probe, an intravascular ultrasound catheter, an intraoperative probe, and a transesophageal probe. 4. The workstation of claim 1, further comprising an ultrasound device having an intravascular ultrasound catheter. 5. The workstation of claim 1, further comprising an ultrasound device including a scan converter module, the ultrasound device located remote from the ultrasound processor unit, the scan converter module operating upon ultrasound signals received from the ultrasound device to form ultrasound images, the ultrasound images including at least one of color flow, power Doppler, B-mode, spectral Doppler, 3-D or 4-D reconstruction of 2-D obtained images, ARFI and M-Mode information, the scan converter module ... | General Electric Company | A61B008/00 A61B005/0402
US07558617 | B2 | 2009-07-07 | Neuro-navigation system | 2005-02-18 | The invention relates to a Neuro-navigation system comprising a reflector referencing system including passive reflectors and a marker system with markers or landmarks wherein the reflectors as well as the markers as regards their shape, size and material selection as well as their arrangement or attachment on the parts of the body to be operatively treated and on the surgical instruments are configured so that mapping their locations is substantially facilitated or is able to take place more accurately positioned by a computer/camera unit having a graphic display terminal as well as the operative treatment with the aid of this unit. Optionally a surgical microscope, an ultrasonic diagnostic system as well as a calibration procedure may be integrated in the Neuro-navigation system in accordance with the invention. | 1. An image-guided surgical system comprising at least one instrument that is tracked by a navigation system, and a calibration device tracked by the navigation system, the calibration device including a conical bowl terminating at a central calibration point for locating a tip of the instrument at a known location in the navigation system. 2. The image-guided surgical system of claim 1, wherein the calibration device includes an adapter that can be mounted to another device, and the conical bowl is part of the adapter. 3. The image-guided surgical system of claim 2, wherein the adapter has fixed thereto a plurality of reference markers that are trackable by the navigation system. 4. The image-guided surgical system of claim 3, wherein the reference markers are reflectors that are secured to the adapter in a characteristic arrangement. 5. The image-guided surgical system of claim 4, wherein the adapter has a center portion and three arms radiating from the center portion, the reference markers are fixed to the ends of the arms, and the conical bowl is located at the center portion. 6. The image-guided surgical system of claim 5, wherein the arms have different lengths and/or angular spacings. 7. The image-guided surgical system of claim 3, wherein the adapter has a center portion and three arms radiating from the center portion, the reference markers are fixed to the ends of the arms, and the conical bowl is located at the center portion. 8. The image-guided surgical system of claim 5, wherein the arms have different lengths and/or angular spacings. 9. The image-guided surgical system of claim 8, wherein the navigation system includes at least two mapping cameras and a computer unit connected to the cameras having a graphic display terminal. 10. The image-guided surgical system of claim 1, wherein the navigation system includes at least two mapping cameras and a computer unit connected to the cameras having a graphic display terminal. 11. The image-guided surgical system of claim 1, wherein the calibration device has fixed thereto a plurality of reference markers that are trackable by the navigation system. 12. The image-guided surgical system of claim 4, wherein the calibration device has a center portion and three arms radiating from the center portion, the reference markers are fixed to the ends of the arms, and the conical bowl is located at the center portion. | BrainLAB AG | A61B005/05
US07556797 | B2 | 2009-07-07 | Minimally invasive physiological function monitoring agents | 2003-09-02 | Highly hydrophilic indole and benzoindole derivatives that absorb and fluoresce in the visible region of light are disclosed. These compounds are useful for physiological and organ function monitoring. Particularly, the molecules of the invention are useful for optical diagnosis of renal and cardiac diseases and for estimation of blood volume in vivo. | 1. A method for performing a diagnostic or therapeutic procedure comprising administering to a mammal an effective amount of a compound of formulain a pharmaceutically acceptable composition wherein R37, R38, R39, R40, R41 R42 R43 R44 and R45, Y5, and Z5 are independently selected from the group consisting of —H, C1-C10 alkoxyl, C1-C10 polyalkoxyalkyl, C1-C20 polyhydroxyalkyl, C5-C20 polyhydroxyaryl, saccharides, amino, C1-C10 aminoalkyl, cyano, nitro, hydrophilic peptides, arylpolysulfonates, C1-C10 alkyl, C5-C20 aryl, —SO3T, —CO2T, —OH, —(CH2)aSO3T, —(CH2)aOSO3T, —(CH2)aNHSO3T, —(CH2)aCO2(CH2)bSO3T, —(CH2)aOCO(CH2)bSO3T, —(CH2)aCONH(CH2)bSO3T, —(CH2)aNHCO(CH2)bSO3T, —(CH2)aNHCONH(CH2)bSO3T, —(CH2)aNHCSNH(CH2)bSO3T, —(CH2)aOCONH(CH2)bSO3T, —(CH2)aPO3HT, —(CH2)aPO3T2, —(CH2)aOPO3HT, —(CH2)aOPO3T2, —(CH2)aNHPO3HT, —(CH2)aNHPO3T2, —(CH2)aCO2(CH2)bPO3HT, —(CH2)aCO2(CH2)bPO3T2, —(CH2)aOCO(CH2)bPO3HT, —(CH2)aOCO(CH2)bPO3T2, —(CH2)aCONH(CH2)bPO3HT, —(CH2)aCONH(CH2)bPO3T2, —(CH2)aNHCO(CH2)bPO3HT, —(CH2)aNHCO(CH2)bPO3T2, —(CH2)aNHCONH(CH2)bPO3HT, —(CH2)aNHCONH(CH2)bPO3T2, —(CH2)aNHCSNH(CH2)bPO3HT, —(CH2)aNHCSNH(CH2)bPO3T2, —(CH2)aOCONH(CH2)bPO3HT, —(CH2)a)OCONH(CH2)bPO3T2, —CH2(CH2—O—CH2)c—CH2—OH, —CH2—(CH2—O—CH2)e—CH2—CO2T, —(CH2)f—NH2,—CH2—(CH2—O—CH2)g—CH2—NH2, —(CH2)h—N(Ra)—(CH2)iCO2T, and —(CH2)j—N(Rb)—CH2—(CH2—O—CH2)k—CH2—CO2T with the proviso that R45 is not C5-C20 aryl, and with the proviso that each of R45, Y5, and Z5 is not simultaneously C1—C10 alkyl;each of W5 and X5 is —O—;V5 is a single bond or is selected from the group consisting of —O—, —S—, —Se—, and —NRa;D5 is a single or a double bond;A5 and B5 are independently selected from —O—, —S—, —Se—, P—, —NRa, —CRcRd, alkyl, or —C═O;E5 is independently selected from —S—, —Se—; —P—, —NRa, CRcRd, —CRc, alkyl, or —C=0;A5 B5, D5, and E5 may together form a 6 or 7 membered carbocyclic ring or a 6 or 7 membered heterocyclic ring optionally containing one or more oxygen, nitrogen, or sulfur atom;a, b, d, f, h, i, and j independently vary from 1—10;c, e, g, and k independently vary from 1—100;a5 and b5 vary from 0 to 5; Ra, Rb, Rc, and Rd are defined in the same manner as Y5; andT is either H or a negative charge, andperforming the diagnostic or therapeutic procedure. 2. The method of claim 1 comprising administering an effective amount of the composition wherein R37 R38, R39, R40 R41, R42, R43, R44 and R45, Y5, and Z5 are independently selected from the group consisting of—H, C1-C5 alkoxyl, C1-C5 polyalkoxyalkyl, C1-C10 polyhydroxyalkyl, C5-C20 polyhydroxyaryl, mono- and disaccharides, nitro, hydrophilic peptides, arylpolysulfonates, C1-C5 alkyl, C5-C20 aryl, —SO3T, —CO2T, —OH, —(CH2)aSO3T, —(CH2)aOSO3T, —(CH2)aNHSO3T, —(CH2)aCO2(CH2)bSO3T, —(CH2)aOCO(CH2)bSO3T, —CH2(CH2—O—CH2)c—CH2—OH, —CH2(CH2—O—CH2)e—CH2—CO2T, —(CH2)f—NH2, —CH2—(CH2—O—CH2)g—CH2—NH2, —(CH2)h—N(Ra) —(CH2)iCO2T, and —(CH2)j—N(Rb)—CH2—(CH2—O—CH2)k—CH2—CO2T with the proviso that R45 is not C5-C20 aryl, and with the proviso that each of... | Mallinckrodt Inc. | A61B010/00 A61B005/00 A61B008/00
US07566321 | B2 | 2009-07-28 | Device for the injection of medical preparations with CT/MRI monitoring | 2002-12-26 | In a device for the injection of medical preparations, into a patients body during an examination in a Computer Tomograph (CT) or in a Magnetic Resonance Tomograph (MRT) or endoscopically, including an injection needle supported by an injection-needle advancing arrangement for insertion of the injection needle into the patients body and the concurrent injection of medications with a separate dosing apparatus, a hose with a check valve for the one-way transport of the medical preparations from the dosing apparatus into the injection needle, as well as a pressure sensor for monitoring the infusion, the injection needle advancing arrangement comprises a needle holder and a linear drive for the movement of the needle holder in parallel with the injection needle and the dosing apparatus has geometric dimensions and consists of materials permitting its insertion into the CT or MRT together with the patient. | 1. A device for the injection of medical preparations into a patients body (35) during an examination in a Computer Tomograph (CT) or in a Magnetic Resonance Tomograph (MRT) or endoscopically, said device including an injection-needle, advancing arrangement, an injection needle (1) supported by said injection-needle advancing arrangement for inserting the injection needle (1) into the body of the patient (35) and the concurrent injection of a medical preparation, a separate dosing apparatus (6) for the storing and sensor controlled transport of the medical preparations, said dosing apparatus (6) including an exchanger magazine (7) for removably accommodating several one-way syringes (5), each including a piston (10), a syringe carrier (17) connected to each syringe and a drive (9) with an electric motor (15) and a worm drive (16) connected to each syringe carrier (17) for independently operating the syringes (5), a separate hose (4) extending from each syringe (5) and being connected to a mixing chamber (36) which is common to all syringes (5) and the hoses (4), each hose including a check valve (3) arranged shortly ahead of the connection to the mixing chamber (36) for the one-way transport of the medical preparations from the dosing apparatus (6) to the injection needle (1) and a pressure sensor (2) in communication with each syringe (5) for monitoring the supply of the medical preparations from the dosing apparatus (6) to the injection needle (1), said injection needle advancing arrangement comprising a needle guide structure, an injection needle holder (13) and an operable linear drive (14) for the movement of the injection needle holder (13) in parallel with the injection needle (1), said injection needle holder linear drive (14) and said dosing apparatus (6) and also the drives (9) thereof having dimensions and consisting of materials permitting the introduction thereof into the CT or MRT and being operative therein, the needle holder (13) is for engaging the needle so as to move the needle (1) together with the needle holder and for releasing the needle so as to move the needle holder without moving the needle for repositioning the holder on the needle. 2. Device according to claim 1, wherein all components of the device consist of a non-magnetic material, and neither the syringe carrier drives (9) nor the linear drive (14) of the device furthermore requires or generates a magnetic or electrical field but is a pneumatic or hydraulic drive or a piezo drive, any magnetically generated drive power being generated outside the CT or MRT, the drive power being then transmitted to the device mechanically by way of Kardan- Bowden cable- or cable drives or hydraulically or pneumatically by pressure piston drives. 3. Device according to claim 1, wherein the injection needle (1) is movable by pivoting arrangements including a curved guide structure (33) having a center of curvature coinciding with a needle insertion point (38). 4. Device according... | Forschungszentrum Karlsruhe GmbH | A61M005/00 A61M037/00 A61M005/32 A61B005/05 A61B006/00
US07582062 | B2 | 2009-09-01 | Methods of neural centre location and electrode placement in the central nervous system | 2004-09-13 | A method of locating the position of a selected neural centre in the central nervous system of an animal is disclosed. The method comprises the steps of (a) stimulating neurons at a first central nervous system position; (b) measuring the field potential evoked at a second central nervous system position; and (c) comparing the evoked field potential against a known evoked field potential from the neural centre. | 1. A method of locating the position of the subthalamic nucleus in the central nervous system of an animal comprising the steps of: a) stimulating neurons at a first central nervous system position by applying a stimulus to the brain;b) measuring the field potential evoked at a second central nervous system position;c) comparing the evoked field potential against a known characteristic evoked field potential from the subthalamic nucleus resulting from stimulation of the brain; andd) locating the subthalamic nucleus with the comparison in step c. 2. The method of claim 1 further comprising repeating steps ac for one or a plurality of cycles, wherein in each subsequent cycle the position of measurement in step b) is adjusted, until the evoked field potential corresponds to said known evoked field potential. 3. The method of claim 1 wherein steps a) and b) are performed simultaneously. 4. The method of claim 1 wherein the first central nervous system position is in the cerebral cortex. 5. The method of claim 1 wherein the first central nervous system position is in the frontal cortex. 6. The method of claim 1 wherein the first central nervous system position is in the pre-frontal cortex. 7. The method of claim 1 wherein the first central nervous system position is in the temporal cortex. 8. The method of claim 1 wherein the second central nervous system position is in the basal ganglia or ventral thalamus. 9. The method of claim 1 wherein the second central nervous system position is selected from the group consisting of: i) the subthalamic nucleus;ii) the rostral subthalamic nucleus;iii) the caudal subthalamic nucleus;iv) the ventral intermediate nucleus;v) the zona incerta;vi) the globus pallidus; orvii) the substantia nigra. 10. The method of claim 1 wherein the animal is a human. 11. The method of claim 1 wherein the measurement of field potential is taken by at least one electrode inserted into the central nervous system. 12. The method of claim 11 wherein said electrode is a therapeutic electrode. 13. The method of claim 11 wherein said electrode is a deep brain stimulation electrode. 14. The method of claim 1 wherein the stimulation of step a) is achieved by transcranial electrical stimulation or transcranial magnetic stimulation. 15. The method of claim 1, wherein said stimulus is applied on the brain, in the brain, or over the brain. 16. The method of claim 1, wherein said stimulus is applied with an electrode positioned on the brain, in the brain, or over the brain. 17. A method of treating a patient in need of treatment by electrical stimulation of the subthalamic nucleus comprising positioning a stimulating electrode at the subthalamic nucleus, wherein the position of the subthalamic nucleus in the central nervous system of the patient is determined by: a) the method of claim 1; andb) treating by electrically stimulating the subthalamic nucleus. 18. The method of claim 17 wherein said electrical stimulation is a deep bra... | Medical Research Council | A61B005/05 A61B005/04 A61B018/18 A61N001/00
US07848789 | B2 | 2010-12-07 | Hybrid magnetic-base and impedance-based position sensing | 2009-04-17 | A position sensing system includes a probe adapted to be introduced into a body cavity of a subject. The lasso-shaped probe includes a magnetic field transducer in the rigid section proximal to the flexible lasso-shaped distal section which has at least one probe electrode. A control unit is configured to measure position coordinates of the probe using the magnetic field transducer. The control unit also measures an impedance between the at least one probe electrodes and one or more points on a body surface of the subject. Using the measured position coordinates, the control unit calibrates the measured impedance and provides an indication of the deformation and deflection of the flexible lasso-shaped distal section in relation to the magnetic field transducer in the rigid proximal section. | 1. A position sensing system, comprising: a probe having a substantially rigid section and a flexible lasso-shaped distal section adapted to be introduced into a body cavity of a subject wherein the probe comprises a magnetic field transducer in said rigid section and at least one probe electrode on the flexible lasso-shaped distal section; and,a control unit configured to measure position coordinates of the probe using the magnetic field transducer, and to measure an impedance between the at least one probe electrode and one or more points on a body surface of the subject, and to calibrate the measured impedance using the measured position coordinates. 2. The system according to claim 1, wherein the magnetic field transducer comprises one or more coils. 3. The system according to claim 1, and comprising an external magnetic field generator adapted to generate an external magnetic field, which causes the magnetic field transducer to generate a position signal, wherein the control unit is configured to receive and process the position signal so as to measure the position coordinates of the probe. 4. The system according to claim 1, wherein the magnetic field transducer is adapted to generate a magnetic field, and wherein the system further comprises an external magnetic field sensor adapted, responsively to the magnetic field, to generate a position signal, and wherein the control unit is configured to receive and process the position signal so as to measure the position coordinates of the probe. 5. The system according to claim 1, wherein the control unit is configured to drive an electrical current between the at least one probe electrode and body surface electrodes at the one or more points, and to measure the impedance responsively to the current. 6. The system according to claim 5, wherein the control unit is configured to maintain a constant voltage between the at least one probe electrode and the body surface electrodes, and to measure the current at the constant voltage. 7. The system according to claim 5, wherein the control unit is configured to maintain a constant current between the at least one probe electrode and the body surface electrodes, and to measure the voltage between the at least one probe electrode and the body surface electrodes. 8. The system according to claim 1, wherein the control unit is configured to apply a voltage across at least one pair of body surface electrodes at the one or more points and to measure the impedance by sensing a voltage drop at the at least one probe electrode. 9. The system according to claim 1, wherein the control unit is configured to determine the position coordinates using the magnetic transducer at a plurality of locations in the body cavity and to determine the impedance at the plurality of the locations, and to generate a calibration map determining the impedance at the plurality of the locations. 10. The system according to claim 9, wherein the control unit is configured to cal... | Biosense Webster, Inc. | A61B005/05
US07558439 | B2 | 2009-07-07 | Motion artifact correction of tomographical images | 2003-07-08 | method A first image of a moving object is acquired by of a first imaging method, e.g by PET or SPECT imaging. The first image contains artifacts caused by object motion. From two further images acquired by a second imaging method, e.g. C.T. or M.R., and representing the object in respective states of motion, a motion model is formed. The information contents of either the first image or a combination image, formed from the first image and the two further images, and the motion model is enhanced. | 1. A method comprising: acquiring first modality image data while an imaged object moves over a range of motion and reconstructing the first modality image data into a motion artifacted first modality image, the first modality image being one of a positron emission tomography (PET) image or a single positron emission computed tomography (SPECT) image;acquiring second modality image data and reconstructing the second modality image data into second modality images which represent the object in respective states of motion with as few motion artifacts as possible, the second modality images being one of computed tomography (CT) images and magnetic resonance (MR) images;from the second modality images, determining a motion model which characterizes states of motion assumed by the object while moving through the states of motion;forming an intermediate image of the object from the motion model and the second modality images, the intermediate image representing the object as if it had moved during the acquiring of the second modality image data over the range of motion over which the object moved as the first modality imaging data was acquired, forming the intermediate image includes: forming other images of other states of motion of the object from the second modality image data;weighting and subsequently superimposing the other images and the second modality images in conformity with a frequency at which each of the other states of motion were assumed by the object while moving over the range of motion while the first modality image data was acquired;forming a combination image from the intermediate image and the first modality image. 2. The method as claimed in claim 1, wherein determining the motion model includes: determining a respective motion vector field for parts of the object. 3. The method as claimed in claim 1, further including: elastically registering the intermediate image and the first modality image prior to the formation of the combination image. 4. The method as claimed in claim 1, further including: focusing the combination image. 5. An image processing system which includes a data processing unit for carrying out the method as claimed in claim 1. 6. A medical examination apparatus, the apparatus including: a device for forming images or projections by means of a first imaging method;a second device for forming images or projections by means of a second imaging method;an image processing system that includes a data processing unit for carrying out the method as claimed in claim 1. 7. A computer readable medium containing instructions for controlling a data processing unit in such a manner that the data processing unit can carry out the method as claimed in claim 1. 8. A method of enhancing a first image of a moving object, the first image containing motion artifacts, the first image being a positron emission tomography (PET) image or a single positron emission computed tomography (SPECT) image, the method including: a. acqui... | Koninklijke Philips Electronics N.V. | G06K009/32 A61B005/05
US08594766 | B2 | 2013-11-26 | Magnetic resonance imaging apparatus and method | 2007-02-01 | In the continuous moving table imaging, high-speed imaging such as the echo planar method is implemented without deteriorating image quality, realizing a high-speed table movement, namely, high-speed imaging.;In the magnetic resonance imaging apparatus, an imaging control means for controlling a magnetic field generation means, a transfer means, and a signal processing means executes an imaging sequence for applying multiple readout gradient magnetic fields to measure multiple nuclear magnetic resonance signals, after one-time application of an exciting RF pulse, while moving the transfer means. On this occasion, a positional deviation of the readout gradient magnetic fields given to the multiple nuclear magnetic resonance signals, caused by the movement of the transfer means, is calculated in advance as correction data, so that the measured nuclear magnetic resonance signals are corrected by the correction data. | 1. A magnetic resonance imaging apparatus comprising: a magnetic field generation system configured to generate each of a static magnetic field, an RF magnetic field, and a gradient magnetic field;a transfer unit configured to move a subject at a moving velocity in a moving direction in the static magnetic field;a signal processing system configured to measure a nuclear magnetic resonance signal generated from the subject and produce an image of the subject; an imaging controller which controls the magnetic field generation system, the transfer unit and the signal processing system, and which executes, while moving the transfer unit continuously, an imaging sequence for measuring multiple nuclear magnetic resonance signals by applying multiple readout gradient magnetic fields, after applying RF pulse of one-time excitation; anda phase calculation unit configured to calculate a phase difference produced by a positional deviation of the readout gradient magnetic fields between echoes, given to the multiple nuclear magnetic resonance signals, the positional deviation being caused by the continuous movement of the transfer unit, the moving direction being a readout gradient direction of the readout gradient magnetic fields, and the phase difference being calculated by using a value of readout gradient (Gr), application time of the readout gradient pulse (Δt), a signal acquisition interval (IET) and a positional shift (Δx) along the moving direction in the signal acquisition interval IET, whereinthe phase calculation unit applies one of formula (5) and formula (5′) to calculate the phase difference θ: θ=Δω×Δt MOD 2π=(γ×Gr×Δx)×Δt MOD 2π (5), andθ(t)=∫Δω(t)dt MOD 2π=∫[γ×Gr×Δx(t)]dt MOD 2π (5′),where Δω represents a difference in angular frequency caused by the positional deviation, and γ represents a gyromagnetic ratio, the imaging controller corrects the phase difference calculated by the phase calculation unit. 2. The magnetic resonance imaging apparatus according to claim 1, wherein, the imaging controller changes a parameter for executing the imaging sequence, and corrects the positional deviation. 3. The magnetic resonance imaging apparatus according to claim 1, wherein, the imaging controller corrects the positional deviation as to each of the multiple nuclear magnetic resonance signals. 4. The magnetic resonance imaging apparatus according to claim 1, wherein, the phase calculation unit calculates a correction value for correcting the positional deviation of the readout gradient magnetic fields based on a velocity of the transfer unit and measuring intervals of the multiple nuclear magnetic resonance signals. 5. The magnetic resonance imaging apparatus according to claim 1, wherein the imaging controller executes a correction data acquisition sequence that has a sequence form being the same as the imaging sequence and does not include application of a phase encoding gradient pulse, andthe phase calculation unit calculates a correction value... | Hitachi Medical Corporation | A61B005/05
US08489544 | B2 | 2013-07-16 | System and method for prioritization and display of aggregated data | 2008-06-04 | A computer enabled system and method aggregates data describing a particular subject. The data is then divided into a predetermined group of categories which are graphically displayed according to a predetermined pattern. Distortions in the data or anomalies in the data are made visually apparent. Associated with the display is a prioritized array of interventions recommended in response to the distortions in the data or anomalies appearing in the data. | 1. A system for display and prioritization of aggregated data comprising: a computer-enabled display comprising first: a geometric form, the geometric form representing the aggregated data in predetermined categories at fixed locations on the geometric form; anda visual display that represents separately data deviating from a non-critical range, wherein the data deviating from the non-critical range is represented above or below the geometric form at the fixed location for the predetermined category on the geometric form;wherein, when a plurality of sets of aggregated data or geometric forms is stacked or overlaid, the data is represented in the visual display as viewable from a top of a stack, and the data deviating from the non-critical range is immediately displayed and reviewed on a secondary screen when selected by a user;wherein the geometric form is a substantially circular form; andwherein a segment of an area within the substantially circular form forms a link to the secondary screen. 2. The system as defined in claim 1, wherein data falling within the non-critical range represents a normal condition or a non-critical abnormal condition and the data deviating from the non-critical range represents a critical abnormal condition. 3. The system as defined in claim 1, wherein each visual display representing data deviating from the non-critical range is represented by a substantially radial line segment extending substantially radially outwardly or inwardly from the substantially circular form. 4. A method for display and prioritization of aggregated data comprising the step of: a computer enabling a display depicting first a geometric form, the geometric form representing the aggregated data in predetermined categories at fixed locations on the geometric form, wherein the display represents separately data deviating from a non-critical range, wherein the data deviating from the non-critical range is represented above or below the geometric form at the fixed location for the predetermined category on the geometric form;wherein, when a plurality of sets of aggregated data or geometric forms is stacked or overlaid, the data is represented in the visual display as viewable from a top of a stack, and the data deviating from the non-critical range is immediately displayed and reviewed on a secondary screen when selected by the user;wherein the geometric form is a substantially circular form; andwherein a segment of an area within the substantially circular form forms a link to the secondary screen. 5. The method as defined in claim 4, wherein data falling within the non-critical range represents a normal condition or a non-critical abnormal condition and the data deviating from the non-critical range represents a critical abnormal condition. 6. The method as defined in claim 4, wherein each visual display representing data deviating from the non-critical range is indicated by a line segment extending substantially radially outwardly or inwar... | - | G06F017/30
US07986142 | B2 | 2011-07-26 | Apparatus for controlling an MRI antenna arrangement with elliptical polarization and equal amplitude signals at feed points | 2009-01-23 | A cylindrical antenna arrangement in a magnetic resonance apparatus has two feed points to feed in two partial signals, the two feed points being arranged on a cross-section of the antenna arrangement. The cross-section has a center point. A first angle is formed by the connection of a first feed point with the center point relative to a horizontal axis of the cross-section while a second angle is formed by the connection of a second feed point with the center point relative to the horizontal axis of the cross-section. An apparatus for controlling such an antenna arrangement has a device for signal splitting with two outputs and an input. A radio-frequency magnetic resonance signal is connected at the input. This signal is divided by the device for signal splitting into two partial signals of equal amplitude that are respectively supplied to an associated output. Each output of the device for signal splitting is connected with precisely one associated feed point of the antenna arrangement. An ellipse position in space is set for an elliptical polarization via the selection of the two angles. A device for phase adjustment is interposed between precisely one output of the device for signal splitting and the associated feed point in order to set an elliptical semi-axis ratio via variation of the phase difference of the two partial signals. | 1. An apparatus configured to control an antenna arrangement in a magnetic resonance apparatus, said antenna arrangement having a cylindrical shape and having two feed points at which two partial signals are respectively fed to the antenna arrangement, said two feed points being located on a cross-section of the antenna arrangement having a center point, a first of the feed points forming a first angle with the center point relative to a horizontal axis of the cross-section and a second of the feed points forming a second angle, that is different from the first angle, with the center point of the horizontal axis, said apparatus comprising: a signal splitting device having two outputs and an input, said signal splitting device receiving a radio-frequency magnetic resonance signal at said input and dividing said radio-frequency magnetic resonance signal received at said input into two partial signals of equal amplitude, said two partial signals being respectively emitted at said two outputs of said signal splitting device;each of said two outputs of said signal splitting device being connected with precisely one of said two feed points of said antenna arrangement;said first and second angles being selected in order to set an elliptical polarization of said antenna arrangement with a predetermined ellipse position in space;a phase adjustment device connected between precisely one of said outputs of said signal splitting device and the feed point of the antenna arrangement connected thereto, said phase adjustment device setting a phase difference between said two partial signals that sets a predetermined semi-axis ratio for said elliptical polarization; andsaid first of said feed points being located at an angle of 202.5°+−10° relative to said horizontal axis, and said second of said feed points being located at an angle of 292.5°+−10° relative to said horizontal axis. 2. An apparatus as claimed in claim 1 wherein said first and second angles are set to produce said elliptical polarization in an examination region of the magnetic resonance apparatus. 3. An apparatus as claimed in claim 2 wherein said phase adjustment device sets said phase difference dependent on a patient, or a body region of a patient, in said examination region. 4. An apparatus as claimed in claim 1 wherein said antenna arrangement has a cylinder axis and a plurality of longitudinal rods parallel to said cylinder axis, and respective circular termination rings located at opposite ends of said longitudinal rods that electrically connect the respective opposite ends of said longitudinal rods, and wherein said first and second feed points are located on one of said termination rings. 5. An apparatus as claimed in claim 1 wherein said antenna arrangement has a cylinder axis and a plurality of longitudinal rods parallel to said cylinder axis, and respective circular termination rings located at opposite ends of said longitudinal rods that electrically connect the respective opposit... | Siemens Aktiengesellschaft | G01V003/00
US08251913 | B2 | 2012-08-28 | Blood pressure measuring apparatus | 2007-02-15 | A control unit determines the level of sleep of a subject on the basis of biological information measured by a biological information measuring unit starts blood pressure measurement of the subject upon determining that the determined level of sleep satisfies a predetermined condition. The control unit stores the result of the blood pressure measurement in a memory. | 1. A blood-pressure measuring apparatus comprising: a blood-pressure measuring unit which measures a blood pressure value of a subject;a level determination unit which determines at constant time intervals a level of sleep of the subject from at least three levels except for awakening;a storage unit in which information specifying a condition for the determined level of sleep is stored;a judgment unit which judges whether or not the determined level of sleep satisfies the condition specified by the information stored in the storage unit, wherein the judgment unit judges that the condition is satisfied when the level of sleep determined by the level determination unit differs by more than a specific amount from a level of sleep previously determined by the level determination unit;a blood-pressure measuring start unit which causes the blood-pressure measuring unit to start blood pressure measurement when the judgment unit judges that the determined level of sleep satisfies the condition; anda blood pressure value storage unit in which the blood pressure value of the subject measured by the blood-pressure measuring unit is stored in response to an instruction from the blood-pressure measuring start unit. 2. The blood-pressure measuring apparatus according to claim 1, wherein the blood-pressure measuring apparatus is connected to a biological information measuring unit which measures biological information on the subject, and the level determination unit determines the level of sleep of the subject based on the measurement result of the biological information measuring unit. 3. The blood-pressure measuring apparatus according to claim 2, wherein the biological information measuring unit measures a pulse of the subject, and the level determination unit determines the level of sleep of the subject based on a change in pulse wave period measured by the biological information measuring unit. 4. The blood-pressure measuring apparatus according to claim 2, wherein the biological information measuring unit measures a body temperature of the subject, and the level determination unit determines the level of sleep of the subject based on a change in body temperature measured by the biological information measuring unit. 5. The blood-pressure measuring apparatus according to claim 1, 2, 3 or 4, wherein the judgment unit judges that the condition is satisfied when a depth of the determined level of sleep reaches the deepest level in levels which can be determined by the level determination unit. 6. The blood-pressure measuring apparatus according to claim 1, 2, 3 or 4, wherein the judgment unit judges that the condition is satisfied when a depth of the determined level of sleep is changed from a second shallowest level to a shallowest level of the sleep levels which can be determined by the level determination unit. | Omron Healthcare Co., Ltd. | A61B005/02
US07953475 | B2 | 2011-05-31 | Preprocessing for cardiac mapping | 2009-03-16 | A non-contact cardiac mapping method is disclosed that includes: (i) inserting a catheter into a heart cavity having an endocardium surface, the catheter including multiple, spatially distributed electrodes; (ii) measuring signals at the catheter electrodes in response to electrical activity in the heart cavity with the catheter spaced from the endocardium surface; and (iii) determining physiological information at multiple locations of the endocardium surface based on the measured signals and positions of the electrodes with respect to the endocardium surface. Related systems and computer programs are also disclosed. | 1. A method comprising: inserting a catheter into a heart cavity having an endocardium surface, the catheter comprising multiple, spatially distributed electrodes;prior to determining physiological information, generating a representation of the endocardium surface of a patient's heart cavity;registering the representation of the endocardium surface with a first coordinate system used to determine positions of the catheter electrodes relative to the endocardium surface after the catheter is inserted into the heart cavity;measuring signals at the catheter electrodes in response to electrical activity in the heart cavity; anddetermining the physiological information at multiple locations of the endocardium surface based on the measured signals, the positions of the catheter electrodes relative to the endocardium surface, and the registered representation of the endocardium surface;wherein determining the physiological information comprises determining the physiological information based at least in part on a mathematical operator applied to the measured signals; andwherein generating the representation of the endocardium surface comprises segmenting a representation of the heart cavity. 2. The method of claim 1, further comprising: moving the catheter to each of multiple, different positions in the heart cavity; andfor each of the different catheter positions, determining the positions of the catheter electrodes with respect to the endocardium surface and measuring signals at the catheter electrodes in response to electrical activity in the heart cavity;wherein the determination of the physiological information at the multiple locations of the endocardium surface is based further on the positions of the catheter electrodes, the measured signals at the different catheter positions and the registered representation of the endocardium surface. 3. The method of claim 2, wherein determining the position of the catheter electrodes comprises measuring information about at least one of a position and orientation of the catheter within the heart cavity. 4. The method claim 3, wherein determining the position of the catheter electrodes is based further on information about the distribution of the electrodes on the catheter. 5. The method of claim 4, wherein measuring information about at least one of a position and orientation of the catheter within the heart cavity comprises measuring the position of one or more catheter electrodes within the heart cavity. 6. The method of claim 2, wherein determining the position of the catheter electrodes comprises directly measuring the position of each catheter electrode within the heart cavity. 7. The method of claim 1, wherein the representation is obtained from at least one of: a coherence tomography (CT) image; a magnetic resonance imaging (MRI) image; and an ultrasound image. 8. The method of claim 1, wherein the representation is segmented into a substantially closed surface representation of the endocardiu... | Rhythmia Medical, Inc. | A61B005/02
US08554313 | B2 | 2013-10-08 | Device for the analysis of an endocardiac signal of acceleration | 2009-02-19 | A device for the analysis of an endocardiac signal of acceleration. The device preprocesses the acquired endocardiac acceleration (EA) signal by cutting the signal EA collected into sub-signals EA, each one have a duration of one cardiac cycle; separating the cut signals to isolate in each sub-signal EA at least one component EAx, associated with a major cardiac sound, and preferably into components EA1 and EA2 associated with the two major cardiac sounds S1 and S2; and performing a correlation on each component EA1 and EA2, to readjust each sub-signal in relation to a maximum of correlation, so as to deliver a readjusted component EA1 and a readjusted component EA2. The device further determines, starting from the isolated correlated components EA1 and EA2, a component average EA1 and a component average EA2, and to combine these components EA1 and average EA2 so as to produce an average global signal EA for one cycle. The device extracts from these information temporal markers of characteristic moments in the cardiac cycle, in particular markers of the moment of opening and closing of the aortic valve. | 1. A device for analyzing an endocardiac acceleration EA signal (“EA signal”), including a processor having an input EA signal corresponding to a plurality of cardiac cycles and an output having at least one characteristic data correlated to temporal parameters of at least one cardiac cycle and/or to the hemodynamic performances of the myocardium, Wherein the improvement comprises: means for preprocessing said input EA signal further comprising; means for determining markers of a beginning of a cardiac cycle,means for cutting a sequence of said input EA signal into a plurality of isolated EA sub-signals (“EA sub-signals”) based on said determined markers, each isolated EA sub-signal having a duration of one cardiac cycle;means for identifying in each of said plurality of isolated EA sub-signals at least one EAx component associated with one of the major cardiac sounds; andmeans for extracting a characteristic of said EAx component for each of said plurality of cycles, and calculating a correlation coefficient correlating said extracted characteristic of one of said plurality of cycles and said extracted characteristic of said other of said plurality of cycles, and performing temporal retiming of each of the plurality of isolated EA sub-signals relative to said correlation coefficient so as to deliver a readjusted EAx component associated with each of said plurality of isolated EA sub-signals. 2. The device of claim 1, wherein said correlation coefficient further comprises a maximum average correlation coefficients and wherein said temporal retiming is relative to said maximum average correlation coefficient. 3. The device of claim 2, wherein said means for identifying at least one EAx component further comprises means for identifying in each of said isolated EA sub-signals a EA1 component associated with the first cardiac major sound S1 for said plurality of isolated EA sub-signals, and a EA2 component associated with the second cardiac major sound S2 for this same EA sub-signal; and means for extracting a characteristic, distinctly and in parallel, for both of said EA1 and EA2 components for each of said plurality of cycles and calculating a maximum average correlation coefficient for both said EA1 and EA2 components correlating said extracted characteristics of one of said plurality of cycles and said extracted characteristics of said other of said plurality of cycles, for each of said EA1 and EA2 components respectively, and performing relative temporal retiming of each isolated EA sub-signal relative to said respective maximum average correlation coefficient, and for delivering a readjusted EA1 component and a readjusted EA2 component associated with the aforesaid plurality of isolated EA sub-signals. 4. The device of claim 3, further comprising processing means for determining an average global EA signal for a cycle, in response to said readjusted EA1 and EA2 components, an average EA1 component and an average EA2 component, and for combi... | Sorin CRM S.A.S. | A61B005/04
US08920333 | B2 | 2014-12-30 | Method and device for generating of a signal that reflects respiratory efforts in patients on ventilatory support | 2006-05-12 | A method and device for generating a signal that mirrors changes in the level of effort exerted by respiratory muscles of patients on mechanical ventilatory support comprising: monitoring and storing airway pressure (Paw), rate of gas flow (F), and volume of gas flow (V), and generating a composite pressure signal using resistive pressure units (KF) determined from elapsed data and selected to minimize step changes in the calculated signal and elastic pressure units (Kv) determined from elapsed data by steps comprising: —scanning stored F or Paw during exhalation and identifying where their trajectory transiently reverses direction to detect transients; —selecting points within the exhalation that are at preselected distances away from the transients; —calculating the value of Kv required to force the values of the calculated signal at said selected points in elapsed breaths to be substantially equal when the selected value of KF is used as the flow coefficient. | 1. A method for generating a signal that mirrors changes in the level of effort exerted by respiratory muscles of patients on mechanical ventilatory support (Signal), comprising: monitoring airway pressure (Paw), rate of gas flow (F), and volume of gas flow (V) of the patient;inputting Paw, F and V data collected to a computer with said computer performing the following processes on the collected data; calculating a composite pressure signal that mirrors changes in the level of effort exerted by respiratory muscles of patients on mechanical ventilatory support (Signal) from the relationship: Signal=current V*Kv+current F*KF−current Paw,wherein, KF is a coefficient that converts flow into equivalent resistive pressure units and Kv is a coefficient that converts volume into equivalent elastic pressure units; said calculation begins using assumed (arbitrary) values for KF and Kv while subsequently, as more data is analysed, utilizing Patient-Specific values;calculating a Patient-Specific KF from elapsed data by determining the value that minimizes step changes in calculated Signal at the time of ventilator triggering and/or cycling-off;calculating a Patient-Specific Kv from elapsed data by steps comprising: scanning of stored F or Paw information, and/or the time derivative thereof, during the exhalation phase of elapsed breaths and identifying instances where the trajectory of either F or Paw transiently reverses direction during said exhalation phase, thereby detecting transients;selecting two or more points within the exhalation phase that are at preselected distances away from identified transients,calculating the value of Kv required to force the values of Signal calculated at said selected points in elapsed breaths to be substantially equal when said selected value of KF is used as the flow coefficient;wherein said generated Signal is either displayed on a screen to serve the purpose of monitoring patient efforts and/or is used to control the output of the ventilator. 2. The method of claim 1 wherein F*KF is the sum of two components, one component being a predetermined function representing the pressure drop along the endo-tracheal tube and another component, KF1, that is calculated from elapsed data and selected to minimize step changes in calculated Signal at the times of ventilator triggering and/or cycling-off. 3. The method of claim 1 wherein said transients are classified into a number of types by reference to specified criteria. 4. The method of claim 3 wherein said preselected distances are set according to identified transient type. 5. The method of claim 2 wherein KF or KF1 required to minimize step changes in Signal is calculated both at the time of ventilator triggering and time of cycling-off and wherein, if differences exist between the two determinations, one or the other is chosen based on pre-specified criteria. 6. The method of claim 5 wherein if differences exist between the two determinations, a simple or weighted ave... | YRT Limited | A61B005/08 A61B005/085 A61B005/00 A61M016/00
US20090177275 | A1 | 2009-07-09 | SENSING DELIVERY SYSTEM FOR INTRALUMINAL MEDICAL DEVICES | 2009-03-18 | Delivery systems and methods of treatment are described. The delivery systems facilitate visualization, monitoring, or sensing of body vessel parameters, blood parameters, or an intraluminal medical device included in the delivery system prior to, during, or after deployment in a body vessel. A sensing apparatus associated with the delivery systems provide information relating to the body vessel and/or fluid within the body vessel that can be used for verification of placement, confirmation of intraluminal medical device function, and/or determination of the need for additional delivery steps, among other purposes. The information can also be used for verification of initial vessel sizing information. | 1. A method of implanting an intraluminal valve medical device in a body vessel of a patient to provide a valving function within said body vessel, the method comprising the steps of: providing a delivery system comprising an elongate tubular member having a first distal end adapted for insertion into a body vessel; a dilator disposed in the tubular member and having a second distal end adapted for insertion into a body vessel, the dilator cooperating with the tubular member to define a device chamber between the tubular member and the dilator; and a sensing apparatus adapted to determine fluid pressure within said body vessel and to transmit information relating to the fluid pressure determinations to a signal-receiving apparatus; said intraluminal valve medical device disposed in the device chamber;inserting a distal end of the delivery system into said body vessel;advancing the distal end of the delivery system to a point of treatment in said body vessel;deploying said intraluminal valve medical device from the delivery system at the point of treatment;after conducting the step of deploying said intraluminal medical device from the delivery system, confirming that the intraluminal valve medical device is providing said valving function within said body vessel by detecting fluid pressure changes in said body vessel with the sensing apparatus and communicating information relating to the fluid pressure changes to the sensing apparatus; andafter conducting the step of confirming that said intraluminal valve medical device is providing said valving function, removing the delivery system from the body vessel of the patient;wherein the detection of regular changes in fluid pressure indicate proper functioning of the implanted intraluminal valve medical device. 2. The method of claim 1, wherein the sensing apparatus is associated with the first distal end of the tubular member. 3. The method of claim 2, wherein the sensing apparatus is disposed within the tubular member. 4. The method of claim 1, wherein the sensing apparatus is disposed on a surface of the tubular member. 5. The method of claim 1, wherein the sensing apparatus is disposed in the distal end of the dilator. 6. The method of claim 1, further comprising the steps of: prior to conducting the step of providing a delivery system, determining initial size information relating to said vessel at the point of treatment;wherein the step of providing a delivery system further comprises selecting a delivery system with said intraluminal valve medical device having a device size based on the initial size information. 7. The method of claim 6, further comprising the steps of: after conducting the step of advancing the distal end of the delivery system to a point of treatment in said body vessel and before conducting the step of deploying said intraluminal valve medical device, determining secondary size information relating to said body vessel at the point of treatment; andconfirming the devi... | - | A61F002/24 A61B005/05
US20090216146 | A1 | 2009-08-27 | Method and System for Processing and Electroencephalograph (Eeg) Signal | 2006-07-09 | The invention provides a method and system for locating an epileptic focus in an individual. In accordance with the method of the invention, an integer N of ictal EEG signals are obtained on the individual and a principal component analysis generating N output signals is executed on the ictal EEG signals. The epileptic focus s then located in a process involving one or more of the N output signals. | 1. A computer implemented method for processing an integer N of input EEG signals comprising executing on the N EEG signals a principal component analysis generating N output signals. 2. The method according to claim 1 further comprising, for each pair of an input EEG signal and an output signal, calculating a value of a parameter indicative of a similarity between the output signal and the EEG signal. 3. The method according to claim 2 wherein calculating a value of a parameter indicative of a similarity of an output signal with an EEG signal comprises calculating a variance of the EEG signal explained by the output signal. 4. A computer implemented method for locating an epileptic focus comprising: (a) obtaining an integer N of ictal EEG signals;(b) executing on the integer N of ictal EEG signals a principal component analysis generating N output signals; and(c) locating the epileptic focus in a process involving one or more of the N output signals. 5. The method according to claim 4 wherein the step of locating the epileptic focus comprises: (a) for each of one or more of the N EEG signals, determining a value of a parameter indicative of a similarity of a selected output signal with the EEG signal; and(b) locating the epileptic focus by executing an inverse algorithm on the determined values of the parameter. 6. The method according to claim 5 wherein the selected output signal explains most of the variance of the N EEG signals. 7. The method according to claim 5, wherein the inverse algorithm is a linear inverse algorithm. 8. The method according to claim 5, wherein the inverse algorithm is a non-linear inverse algorithm. 9. The method according to claim 5, wherein the step of determining a value of a parameter indicative of a similarity of the selected output signal with an EEG signal comprises determining a variance of the EEG signal explained by the output signal. 10. A system for processing an integer N of EEG signals comprising a processor configured to execute on the N EEG signals a principal component analysis generating N output signals. 11. The system according to claim 10 wherein the processor is further configured, for each pair of an EEG signal and an output signal, to calculate a value of a parameter indicative of a similarity between the output signal and the EEG signal. 12. The system according to claim 11 wherein the processor is configured to calculate a value of a parameter indicative of a similarity of an output signal with a predetermined EEG signal by calculating a variance of the EEG signal explained by the output signal. 13. A system for locating an epileptic focus comprising: (a) An integer N of electrodes obtaining an integer N of EEG signals; and(b) A processor configured to execute on the integer N of EEG signals a principal component analysis generating N output signals, and to locate the epileptic focus by a method involving the one or more of the n output signals. 14. The system according to claim 1... | - | A61B005/0476
US20090177055 | A1 | 2009-07-09 | Analyte Monitoring Device and Methods of Use | 2009-03-17 | An analyte monitor includes a sensor, a sensor control unit, and a display unit. The sensor has, for example, a substrate, a recessed channel formed in the substrate, and conductive material disposed in the recessed channel to form a working electrode. The sensor control unit typically has a housing adapted for placement on skin and is adapted to receive a portion of an electrochemical sensor. The sensor control unit also includes two or more conductive contacts disposed on the housing and configured for coupling to two or more contact pads on the sensor. A transmitter is disposed in the housing and coupled to the plurality of conductive contacts for transmitting data obtained using the sensor. The display unit has a receiver for receiving data transmitted by the transmitter of the sensor control unit and a display coupled to the receiver for displaying an indication of a level of an analyte. The analyte monitor may also be part of a drug delivery system to alter the level of the analyte based on the data obtained using the sensor. | 1. A sensor control unit comprising: a housing adapted for placement on skin and adapted to receive a portion of an electrochemical sensor having a plurality of contact pads;a plurality of conductive contacts disposed on the housing and configured for coupling to the plurality of contact pads on the sensor; anda transmitter disposed in the housing and coupled to the plurality of conductive contacts for transmitting data obtained using the sensor. 2-120. (canceled) | Abbott Diabetes Care Inc. | A61B005/05
US20090177063 | A1 | 2009-07-09 | Analyte Monitoring Device and Methods of Use | 2009-03-17 | An analyte monitor includes a sensor, a sensor control unit, and a display unit. The sensor has, for example, a substrate, a recessed channel formed in the substrate, and conductive material disposed in the recessed channel to form a working electrode. The sensor control unit typically has a housing adapted for placement on skin and is adapted to receive a portion of an electrochemical sensor. The sensor control unit also includes two or more conductive contacts disposed on the housing and configured for coupling to two or more contact pads on the sensor. A transmitter is disposed in the housing and coupled to the plurality of conductive contacts for transmitting data obtained using the sensor. The display unit has a receiver for receiving data transmitted by the transmitter of the sensor control unit and a display coupled to the receiver for displaying an indication of a level of an analyte. The analyte monitor may also be part of a drug delivery system to alter the level of the analyte based on the data obtained using the sensor. | 1. A sensor control unit comprising: a housing adapted for placement on skin and adapted to receive a portion of an electrochemical sensor having a plurality of contact pads;a plurality of conductive contacts disposed on the housing and configured for coupling to the plurality of contact pads on the sensor; anda transmitter disposed in the housing and coupled to the plurality of conductive contacts for transmitting data obtained using the sensor. 2-120. (canceled) | Abbott Diabetes Care, Inc. | A61B005/1468
US20090192371 | A1 | 2009-07-30 | Analyte Monitoring Device and Methods of Use | 2009-04-03 | An analyte monitor includes a sensor, a sensor control unit, and a display unit. The sensor has, for example, a substrate, a recessed channel formed in the substrate, and conductive material disposed in the recessed channel to form a working electrode. The sensor control unit typically has a housing adapted for placement on skin and is adapted to receive a portion of an electrochemical sensor. The sensor control unit also includes two or more conductive contacts disposed on the housing and configured for coupling to two or more contact pads on the sensor. A transmitter is disposed in the housing and coupled to the plurality of conductive contacts for transmitting data obtained using the sensor. The display unit has a receiver for receiving data transmitted by the transmitter of the sensor control unit and a display coupled to the receiver for displaying an indication of a level of an analyte. The analyte monitor may also be part of a drug delivery system to alter the level of the analyte based on the data obtained using the sensor. | 1. A sensor control unit comprising: a housing adapted for placement on skin and adapted to receive a portion of an electrochemical sensor having a plurality of contact pads;a plurality of conductive contacts disposed on the housing and configured for coupling to the plurality of contact pads on the sensor; anda transmitter disposed in the housing and coupled to the plurality of conductive contacts for transmitting data obtained using the sensor. 2-120. (canceled) | Abbott Diabetes Care Inc. | A61B005/1468
US20090177102 | A1 | 2009-07-09 | SYSTEM, METHOD AND DEVICE FOR PREDICTING SUDDEN CARDIAC DEATH RISK | 2008-01-07 | A system and method for predicting sudden cardiac death. The system includes a patient monitoring station, a Holter analysis workstation, and a hospital information network. The Holter analysis workstation being operative to apply a plurality of data analysis algorithms to create a sudden cardiac death report. The method applies a first data analysis technique and a second data analysis technique to electrocardiographic data to produce an indication of sudden cardiac death risk. | 1. A system for predicting sudden cardiac death from physiological data collected from a patient, the system comprising: a patient monitor connected to at least one patient, the patient monitor acquiring a plurality of physiological data from the patient, the physiological data comprising at least electrocardiographic data;a Holter analysis workstation communicatively connected to the patient monitor to acquire the patient physiological data, the Holter analysis workstation applying a plurality of data analysis algorithms to the physiological data to create a sudden cardiac death report; anda hospital information network that communicatively connects a plurality of clinicians and a plurality of hospital records with the Holter analysis workstation such that hospital records may be updated to include the sudden cardiac death report and at least one clinician may be notified of the results of the Holter analysis workstation. 2. The system of claim 1 wherein the plurality of data analysis algorithms comprises at least T-wave alternans detection, measurement of heart rate turbulence, and measurement of heart deceleration capacity. 3. The system of claim 2 further comprising an electrocardiography management system, the management system forming the communicative connection between the Holter analysis workstation and the hospital information network. 4. The system of claim 3 wherein the patient monitor collects physiological data from the patient in real time. 5. The system of claim 3 wherein the patient monitor collects physiological data from the patient at predetermined time intervals. 6. The system of claim 5 wherein the Holter analysis workstation acquires the cumulative physiological data collected by the patient monitor every twelve hours. 7. The system of claim 3 wherein the electrocardiography management system receives the sudden cardiac death report from the Holter analysis workstation and compares the results of the data analysis algorithms in the sudden cardiac death report to predetermined limits and notifies at least one clinician with an alarm when the in the sudden cardiac death report exceed the predetermined limits. 8. The system of claim 7 wherein the predetermined limits include at least one value range, which when a result is outside the range is indicative of an increased risk of sudden cardiac death. 9. The system of claim 7 further comprising a sudden cardiac death report database communicatively connected to the Holter analysis workstation and the electrocardiography management system; wherein the electrocardiography management system retrieves at least one of a patient's sudden cardiac death reports for determining a patient's risk of sudden cardiac death. 10. The system of claim 9 wherein the electrocardiography management system analyzes a plurality of sudden cardiac death reports when determining a patient's risk of sudden cardiac death. 11. A Holter analysis device with prediction of sudden cardiac death capabi... | The General Electric Company | A61B005/0452
US20090204012 | A1 | 2009-08-13 | Apparatus and method for determining a physiological parameter | 2009-02-05 | An apparatus for determining a physiological parameter of a patient, such as cardiac output, comprises a sensor device providing readings of a blood variable, memory means storing the readings as a curve over time, evaluation means determining a mean value from the curve and determining the physiological parameter using the mean value is provided. The evaluation means determine a spectral density of the curve and/or a variance. The evaluation means also determine at least one model parameter representing an effective value of a heart beat using the mean value and the spectral density and/or variance. The effective value is selected from an effective amplitude of the heart beat, an effective duration of the heart beat and an effective area under the heart beat. The physiological parameter is determined using at least one of the model parameters. | 1. Apparatus for determining at least one physiological parameter of a patient, said apparatus comprising: a sensor device adapted to provide readings of an blood variable of said patient,memory means for storing said readings as a curve representing said variable over time t,evaluation means adapted to determine a mean value from said curve and to determine said at least one physiological parameter using said mean value,whereinsaid evaluation means are further adapted to determine at least one of a spectral density S(ω) of said curve and a variance of said blood variable,to determine at least one model parameter representing an effective value of a heart beat using said mean value and at least one of said spectral density S(ω) and said variance, said effective value being selected from an effective amplitude Aeff of said heart beat, an effective duration deff of said heart beat and an effective area Feff under said heart beat, andto determine said at least one physiological parameter using at least one said model parameter. 2. Apparatus according to claim 1, wherein said at least one physiological parameter includes at least one of stroke volume SV, cardiac output CO and ejection fraction EF. 3. Apparatus according to claim 2, wherein said evaluation means are adapted to determine said stroke volume SV as a product of a first model parameter representing said effective amplitude Aeff and a second model parameter representing said effective duration deff. 4. Apparatus according to claim 2, wherein said evaluation means are adapted to determine said ejection fraction EF as a product of a model parameter representing said effective duration deff and a heart rate HR of said patient. 5. Apparatus according to claim 2, wherein said evaluation means are adapted to determine said cardiac output CO as a product of a first model parameter representing said effective amplitude Aeff, a second model parameter representing said effective duration deff and an approximation of a heart rate of said patient. 6. Apparatus according to claim 5, wherein said approximation of said heart rate is selected from an actual measured heart rate HR and an approximate function λeff, said approximate function λeff including a quotient with a dividend comprising the square of the mean value and a divisor comprising the spectral density S(ω) at ω=0. 7. Apparatus according to claim 1, wherein said evaluation means are adapted to use a correction parameter α in determining said model parameter, said correction parameter α assuming values greater than or equal to 1, said values being the higher, the less the patient's heart frequency deviates from a rhythmic condition. 8. Apparatus according to claim 7, wherein said evaluation means are adapted to use a monotonous correction function a depending on said correction parameter α and assuming values from 0 to 1, wherein said correction function σ assumes the value of 0 if said correction parameter α equals 1 and said correction ... | Pulsion Medical Systems AG | A61B005/02
US20090227878 | A1 | 2009-09-10 | BLOOD PRESSURE METHOD AND DEVICE | 2009-03-04 | An improved device and method is provided for accurately and consistently measuring blood pressure. The device includes a body having an insufflation bulb attached thereto. The bulb is connected to a blood pressure cuff. The cuff can be inflated using the insufflation bulb. A pressure release valve is then opened to slowly relieve pressure from the cuff, while the operator listens for the Korotkoff sounds using a stethoscope. A button on the body of the device is pressed by the operator when the systolic and diastolic sounds are heard. The device automatically records the pressures without the need for a visual reading when the button is depressed. | 1. A method of measuring blood pressure, comprising: securing a blood pressure cuff around a person's bicep;pressurizing the cuff to a desired level;slowly releasing the pressure;listening for an initial Korotkoff sound using a stethoscope;pressing a button when the initial Korotkoff sound is heard to register the systolic blood pressure; thenlistening for an end of the Korotkoff sound using the stethoscope; andpressing the button when silence is heard to register the diastolic blood pressure. 2. The method of claim 1 further comprising displaying the systolic and diastolic blood pressures on a monitor. 3. The method of claim 1 further comprising downloading the systolic and diastolic blood pressures into an electronic record. 4. The method of claim 1 further comprising coupling a hand held insufflation bulb to the cuff. 5. The method of claim 4 further comprising mounting a monitor to the bulb and holding the monitor and bulb in one hand of the person taking the blood pressure measurement. 6. The method of claim 5 further comprising providing the button on the monitor whereby the person can actuate the button with their thumb while holding the monitor and bulb. 7. The method of claim 1 further comprising storing the systolic and diastolic pressures in an electronic memory. 8. The method of claim 7 wherein the stored pressures are recalled for recording in a hard copy record. 9. The method of claim 1 wherein the systolic and diastolic pressures are determined without reading a gauge. 10. The method of claim 1 wherein the systolic and diastolic pressures are digitally recorded when the button is pressed the first and second times, respectively. 11. A device for measuring blood pressure, comprising: a body;an insufflation bulb on the body and adapted to be attached to a blood pressure cuff via an air line;a pressure release valve for relieving pressure from the cuff;a blood pressure recorder in the body to register systolic and diastolic blood pressure; andan actuation button on the body to actuate the recorder when Korotkoff sounds start and stop. 12. The device of claim 11 further comprising a display monitor on the body to show the systolic and diastolic blood pressure values. 13. The device of claim 11 further comprising a port on the body for receiving a data transmission line to download the systolic and diastolic blood pressures to an electronic file. 14. The device of claim 11 wherein the bulb and body are hand-held. 15. The device of claim 11 further comprising a memory to store the systolic and diastolic pressure values when the button is actuated. 16. The device of claim 15 further comprising a second button on the body to recall the stored pressure values. 17. The device of claim 11 wherein the button is actuated a first time to record the systolic blood pressure and is actuated a second time to record the diastolic blood pressure. 18. The device of claim 11 being free from pressure sensors. | - | A61B005/02
US20090216113 | A1 | 2009-08-27 | Apparatus and Methods for Using an Electromagnetic Transponder in Orthopedic Procedures | 2006-11-17 | Electromagnetic transponders as markers are used to localize and guide orthopedic procedures including: knee replacement, hip replacement, shoulder replacement, damaged bone reconstruction, and spine surgery, and more particularly, to guide orthopedic surgical navigation and alignment techniques and instruments. For example, the marker could further be used in any number of guides or templates that attach to the bony anatomy, such as a surgical guide, cutting guide, cutting jig, resection block and/or resurfacing guide. Further, the marker could be incorporated into an existing intramedullary guide rod for a femur and an extramedullary guide rod for a tibia in a knee replacement surgery; or into an external surgical guide system, or the marker could eliminate the need for an external template altogether. According to yet another anticipated use of the tracking system, the marker could be used in conjunction with or replace an optical alignment system. | 1. An electromagnetic marker for use in orthopedic procedures, comprising: a template of known mechanical dimensions temporarily used during surgery; anda marker fixed to the template in a substantially fixed relationship. 2. An electromagnetic marker for use in orthopedic procedures, comprising: a prosthetic device configured for implantation in a patient; anda marker fixed to the prosthetic device in a substantially fixed relationship. 3. An electromagnetic marker for use in orthopedic procedures, comprising: a bone screw or similar device; anda marker fixed to the bone screw or similar device in a substantially fixed relationship. 4. The apparatus of claim 1 wherein the marker comprises a wireless transponder configured to wirelessly transmit a location signal in response to a wirelessly transmitted excitation energy. 5. The apparatus of claim 1 wherein the marker comprises a casing affixed in or on the template and a magnetic transponder in the casing, and wherein the magnetic transponder comprises a coil and a capacitor coupled to the coil. 6. The apparatus of claim 1 wherein the template comprises a cutting guide, and wherein the apparatus further comprises a plurality of markers attached to the cutting guide. 7. The apparatus of claim 6 wherein the markers comprise wireless transponders configured to wirelessly transmit location signals in response to wirelessly transmitted excitation energy. 8. The apparatus of claim 6 wherein the markers comprise a first magnetic transponder having a first resonant frequency and a second magnetic transponder having a second resonant frequency different than the first resonant frequency. 9. The apparatus of claim 7 wherein the markers comprise radiopaque elements. 10. The apparatus of claim 7 wherein the markers comprise magnetic transponders and/or radiographic fiducials. 11. The apparatus of claim 10 wherein the transponders and the fiducials are in a fixed relationship and/or orientation to one another. 12. The apparatus of claim 4 wherein the transponder comprises an alternating magnetic circuit having a ferrite core and a coil with a plurality of windings around the ferrite core. 13. The apparatus of claim 4 wherein the transponder comprises a ferrite core and a coil around the ferrite core, and wherein the marker further comprises a capsule encasing the transponder, the capsule having a longitudinal axis and a cross-sectional dimension normal to the longitudinal axis of not greater than 2 mm. 14. The apparatus of claim 2 wherein the prosthetic device further comprises a first marker in a first portion of the member and a second marker in a second portion of the member spaced apart from the first marker, wherein the first and the second markers are orthogonally oriented with respect to each other. 15. The apparatus of claim 2 wherein the marker comprises an alternating magnetic circuit and wherein the marker has a radiographic centroid and the alternating magnetic circuit has a magnetic... | - | A61B005/05
US20090187235 | A1 | 2009-07-23 | Device for physiotherapeutic treatment of diseases of various etiology | 2006-11-13 | The present invention is aimed at improving efficiency of therapeutic action. The above technical effect is achieved in a device for physiotherapeutic treatment of diseases of various etiology comprising a control unit 1 connected to a color action unit 30, an intracavitary action unit 28 embodied in the form of a rectal and/or vaginal probe within which a laser and a source of magnetic field and/or a catheter are located, an epicutaneous action unit 29 embodied in the form of an epicutaneous electrode, and/or an epicutaneous radiator embodied in the form of a case containing sources of magnetic field and color action; said the device being provided with a means 31 for recording electroencephalogram with a unit 32 for dividing thereof into three frequency ranges with a separate output for each range, each output being connected through the control unit 1 to a separate monochromatic radiation former of the color action unit 30. Moreover, the unit 32 for dividing into three frequency ranges is made with frequency ranges that correspond to alpha-, beta- and theta-rhythms of brain, and the color action unit 30 is embodied in the form of a TV screen or computer monitor. | 1. A device for physiotherapeutic treatment of diseases of various etiology comprising a control unit (1) connected to a color action unit (30), an intracavitary action unit (28) embodied in the form of a rectal and/or vaginal probe within which a laser and a source of magnetic field and/or a catheter are located, an epicutaneous action unit (29) embodied in the form of an epicutaneous electrode, and/or an epicutaneous radiator embodied in the form of a case containing sources of magnetic field and color action, wherein said device is provided with a means (31) for recording electroencephalogram with a unit (32) for dividing thereof into three frequency ranges with a separate output for each range, each output being connected through the control unit (1) to a separate monochromatic radiation former of the color action unit (30). 2. A device for physiotherapeutic treatment of diseases as claimed in claim 1 wherein the unit (32) for dividing into three frequency ranges is made with frequency ranges that correspond to alpha-, beta- and theta-rhythms of brain. 3. A device for physiotherapeutic treatment of diseases as claimed in claim 1 wherein the color action unit (30) is embodied in the form of a TV screen or computer monitor. 4. A device for physiotherapeutic treatment of diseases as claimed in claim 1 wherein the color action unit (30) is embodied in the form of spectacles with multicolor light-emitting diodes located within their visual field. | - | A61N005/067 A61N002/00 A61M021/00 A61B005/0484
US07561906 | B2 | 2009-07-14 | Electrical lead for an electronic device such as an implantable device | 2006-05-04 | A lead for an electronic device which resists the induction of a current from an electromagnetic field external to said lead includes one or more pairs of adjacent segments of electrical wire, each of the pairs including a first segment of electrical wire and a second segment of electrical wire. The lead also includes one or more shielded RF chokes, wherein each of the shielded RF chokes is provided between the first segment of electrical wire and the second segment of electrical wire of a respective one of the one or more pairs of adjacent segments. Also, an implantable device that includes a generator for generating one or more electrical pulse and a lead as described for delivering the pulses to tissue within a patient's body. A method for making the described implantable device is also provided. | 1. A lead for an electronic device which resists the induction of a current from an electromagnetic field external to said lead, comprising: one or more pairs of adjacent segments of electrical wire, each of said pairs including a first segment of electrical wire and a second segment of electrical wire; andone or more shielded RF chokes, each of said shielded RF chokes being provided between the first segment of electrical wire and the second segment of electrical wire of a respective one of said one or more pairs of adjacent segments and having a first end operatively coupled to the first segment of electrical wire and a second end operatively coupled to the second segment of electrical wire of the respective one of said one or more pairs of adjacent segments,wherein the lead with the lead segments and the RF chokes is configured to resist induction of current from an electromagnetic field that is external to the lead associated with an operating frequency of an MRI system. 2. The lead according to claim 1, wherein said electronic device is carried by the body of a patient. 3. The lead according to claim 2, wherein said electronic device is an implantable device. 4. The lead according to claim 1, wherein one or more of said one or more shielded RF chokes comprises an inductor covered by at least one layer of conductive shielding material. 5. The lead according to claim 4, wherein said at least one layer of conductive shielding material comprises two or more layers of electrical shielding material. 6. The lead according to claim 4, wherein said at least one layer of conductive shielding material comprises a metallic shielding material. 7. The lead according to claim 4, wherein in each case, a first end of the at least one layer of conductive shielding material is electrically connected to the inductor and a second end of the at least one layer of conductive shielding material is either floating or connected to an insulator. 8. The lead according to claim 1, wherein one or more of said one or more shielded RF chokes comprises an inductor covered by at least one layer of conductive shielding material, each said inductor having a core. 9. The lead according to claim 1, wherein each of the adjacent segments of electrical wire is a single conductor electrical wire. 10. The lead according to claim 1, further comprising a layer of insulating material covering at least a portion of said one or more pairs of adjacent segments of electrical wire and at least a portion of said one or more shielded RF chokes. 11. The lead according to claim 1, wherein one or more of said one or more shielded RF chokes comprises a first conductor and a first inductor connected in series and provided between the first segment of electrical wire and the second segment of electrical wire of the respective one of said one or more pairs of adjacent segments, at least one layer of conductive shielding material covering said first conductor and said first inductor, and a c... | Boston Scientific Neuromodulation Corporation SurgiVision, Inc. | A61B005/04
US07559899 | B2 | 2009-07-14 | Power saving techniques for continuous heart rate monitoring | 2006-04-12 | A heart rate monitor implements power saving algorithms while monitoring a subject's heart rate. The monitor continuously monitors a subject during an initial period to determine an initial heart rate. After the initial heart rate is acquired, power may not be provided for portions of the monitor until a heart beat is expected to occur. At some point before the expected heart beat occurs, power is returned to the components which have not received power. The expected heart beat is then detected, and power to selected portions of the monitor is terminated again until another expected heart beat approaches in time. By providing power to monitor components just before an expected heart beat, the monitor may still detect the heart beat and determine the corresponding heart rate of the user. The period of time during which power is terminated for some components may be determined from the detected heart rate. The number of heart beats during which power is terminated for selected monitor components may vary. | 1. A method for determining a heart rate, comprising: transmitting a continuous signal towards a subject's artery for an initial period of time;using a microcontroller, determining an initial heart rate of the subject from a reflected continuous signal received during the initial period of time;using the microcontroller, determining a duration of a subsequent period of time based on the initial heart rate;transmitting a non-continuous signal towards the artery during the subsequent period of time after the initial period of time;using the microcontroller, determining the subsequent heart rate of the subject from a reflected non-continuous signal; andusing the microcontroller, determining the subject's initial heart rate is not associated with strenuous activity by the subject, the transmitting the non-continuous signal is responsive to the determining the subject's initial heart rate is not associated with strenuous activity by the subject. 2. The method of claim 1, wherein the initial period of time corresponds to between three to five heart beats of the subject. 3. The method of claim 1, wherein said determining the duration includes: determining a window of time associated with an expected heart beat. 4. The method of claim 3, wherein the expected heart beat is a next occurring heart beat. 5. The method of claim 3, wherein the expected heart beat is after a next occurring heart beat. 6. The method of claim 1, wherein said step of transmitting a non-continuous signal includes: determining a heart rate period between two previous heart beats of the subject;terminating power to a transmitting device for a period of time comprising a majority of the heart rate period; andproviding power to the transmitting device for the remainder of the heart rate period after the majority of the heart rate period has transpired. 7. The method of claim 6, wherein said step of terminating power includes: terminating power to the transmitting device for seven eighths of the heart rate period. 8. The method of claim 1, wherein said step of transmitting a non-continuous signal includes: not providing a signal towards the subject's artery for a first time period which includes at least one heart beat; andproviding a signal towards the subject's artery during a second time period associated with an expected heart beat. 9. The method of claim 1, further comprising: determining the subject's heart rate is stable for two or more heart beats after the initial period, the transmitting the non-continuous signal is responsive to the determining the subject's heart rate is stable. 10. One or more processor readable storage devices having processor readable code embodied on said processor readable storage devices, said processor readable code for programming one or more processors to perform a method comprising: driving a transmitter device continuously for an initial period of time, the transmitter device configured to transmit a signal to a subject when driven;detect... | Salutron, Inc. | A61B005/02
US07582061 | B2 | 2009-09-01 | Method and apparatus for morphology-based arrhythmia classification using cardiac and other physiological signals | 2005-12-22 | A tachyarrhythmia detection and classification system classifies tachyarrhythmias based on an analysis of morphological features of a cardiac signal enhanced by using one or more physiological parameters indicative of hemodynamic stability and/or activity level. The tachyarrhythmia detection and classification system computes a measure of similarity between an arrhythmic waveform of the cardiac signal a template waveform for that cardiac signal, such as a correlation coefficient representative of the correlation between morphological features of the arrhythmic waveform and morphological features of the template waveform. A detected tachyarrhythmia episode is classified by comparing the measure of similarity to a threshold that is dynamically adjusted using the one or more physiological parameters. | 1. A tachyarrhythmia detection and classification system, comprising: a cardiac sensing circuit to sense at least one cardiac signal;a tachyarrhythmia detector, coupled to the cardiac sensing circuit, to detect a tachyarrhythmia episode from the at least one cardiac signal;one or more physiological sensors to sense one or more physiological signals;a physiological parameter generator, coupled to the one or more physiological sensors, to derive one or more physiological parameters from the one or more physiological signals;wherein the one or more physiologicaI signals comprise at least one hemodynamic signal indicative of hemodynamic performance, the one or more physiological parameters comprise a hemodynamic stability parameter (S) indicative of a level of hemodynamic stability, the one or more physiological sensors comprise a hemodynamic sensor to sense the at least one hemodynamic signal, the physiological parameter generator is adapted to derive the hemodynamic stability parameter (S) from the at least one hemodynamic signal, and the threshold generator is adapted to adjust a dynamically adjustable beat classification threshold (T) using the hemodynamic stability parameter (S): anda morphology-based tachyarrhythmia classification module coupled to the tachyarrhythmia detector, the morphology-based tachyarrhythmia classification module including: a feature extractor, coupled to the cardiac sensing circuit, to extract arrhythmic morphological features of an arrhythmic heart beat of the detected tachyarrhythmia episode from the at least one cardiac signal;a similarity analyzer, coupled to the cardiac sensing circuit, to compute a measure of similarity between the arrhythmic morphological features and template morphological features of a template heart beat of a known type cardiac rhythm;a classifier, coupled to the similarity analyzer, to classify the arrhythmic heart beat using the measure of similarity and the beat classification threshold (T); anda threshold generator, coupled to the physiological parameter generator and the classifier, to adjust the beat classification threshold (T) using the one or more physiological parameters. 2. The system of claim 1, wherein the similarity analyzer comprises a correlation analyzer adapted to compute a correlation coefficient between the arrhythmic morphological features and the template morphological features for each arrhythmic heart beat of a plurality of arrhythmic heart beats of the detected tachyarrhythmia episode, and the classifier comprises: a beat classifier including a beat comparator having a first input receiving the correlation coefficient for each of the plurality of arrhythmic heart beats, a second input receiving the beat classification threshold (T), and an output indicating a classification for the each of the plurality of arrhythmic heart beats as one of a first type tachyarrhythmic heart beat and a second type tachyarrhythmic heart beat;a beat counter, coupled to the beat classifier... | Cardiac Pacemakers, Inc. | A61B005/02
US07569017 | B2 | 2009-08-04 | Diagnosing peripheral vascular disease by monitoring oxygen saturation changes during an ischemia phase | 2008-07-09 | Peripheral vascular disease is diagnosed through measurements of oxygen saturation. In a specific implementation, peripheral vascular disease is diagnosed based on changes in oxygen saturation in tissue. Ischemia is induced, and then measurements of changes in oxygen saturation in tissue are made. Based on changes in oxygen saturation during the induced ischemia phase, a diagnosis is provided of whether a patient has or does not have peripheral vascular disease. | 1. A method of diagnosing peripheral vascular disease by causing a body part of a patient to experience occlusion, which comprises an ischemia phase, the method comprising: measuring oxygen saturation in tissue of the patient during the ischemia phase;analyzing the oxygen saturation in the tissue during the ischemia phase; anddiagnosing the patient as having peripheral vascular disease according to changes in the oxygen saturation in the tissue during the ischemia phase. 2. The method of claim 1 wherein the analyzing the oxygen saturation comprises calculating a rate of change of oxygen saturation during the ischemia phase. 3. The method of claim 2 wherein the rate of change is calculated at a midpoint of the ischemia phase. 4. The method of claim 2 wherein the diagnosing the patient comprises determining if the rate of change crosses a threshold. 5. The method of claim 1 wherein the analyzing the oxygen saturation comprises calculating a time for oxygen saturation to reach a specified percentage during the ischemia phase. 6. The method of claim 5 wherein the diagnosing the patient comprises determining if the time for oxygen saturation to reach a specified percentage crosses a threshold. 7. The method of claim 1 wherein the analyzing the oxygen saturation comprises: calculating a rate of change of oxygen saturation during the ischemia phase; andcalculating a time for oxygen saturation to reach a specified percentage during the ischemia phase. 8. The method of claim 7 wherein the diagnosing the patient comprises determining if the rate of change and the time for oxygen saturation during the ischemia phase cross thresholds. 9. A method of diagnosing peripheral vascular disease by causing a body part of a patient to experience occlusion, which comprises an induced ischemia phase, the method comprising: measuring oxygen saturation of tissue of the patient during the induced ischemia phase; anddiagnosing the patient as having peripheral vascular disease based on changes in the oxygen saturation of the tissue during the induced ischemia phase. 10. The method of claim 9 comprising: providing a visual indication of a positive diagnosis of peripheral vascular disease on a display when a measured rate of change in the oxygen saturation during the induced ischemia phase crosses a threshold value. 11. The method of claim 9 comprising providing a visual indication of a positive diagnosis of peripheral vascular disease on a display when a measured time for the oxygen saturation to crosses a percentage value during the hyperemia phase exceeds a specific time value. 12. The method of claim 9 comprising: providing a visual indication of a positive diagnosis of peripheral vascular disease on a display when a measured time, from a starting time value to an ending time value, for the oxygen saturation to cross a percentage value exceeds a specific time value, wherein the ending time is within the induced ischemia phase. 13. The method of claim 9 compris... | ViOptix Inc. | A61B005/00 A61B005/02
US07582060 | B2 | 2009-09-01 | Diagnosing peripheral vascular disease by monitoring oxygen saturation changes during a hyperemia phase | 2008-07-09 | Peripheral vascular disease is diagnosed through measurements of oxygen saturation. In a specific implementation, peripheral vascular disease is diagnosed based on changes in oxygen saturation in tissue. Ischemia is induced, and then measurements of changes in oxygen saturation in tissue are made. Based on changes in oxygen saturation during a hyperemia phase, a diagnosis is provided of whether a patient has or does not have peripheral vascular disease. | 1. A method of diagnosing peripheral vascular disease by causing a body part of a patient to experience occlusion, which comprises an ischemia phase, the method comprising: measuring oxygen saturation in tissue of the patient during a hyperemia phase after the ischemia phase;analyzing the oxygen saturation in the tissue during the hyperemia phase; anddiagnosing the patient as having peripheral vascular disease according to changes in the oxygen saturation in the tissue during the hyperemia phase. 2. The method of claim 1 comprising: determining a midpoint of the hyperemia phase. 3. The method of claim 1 wherein the analyzing the oxygen saturation comprises calculating a rate of change of oxygen saturation during the hyperemia phase. 4. The method of claim 3 wherein the rate of change is calculated at approximately a midpoint of the hyperemia phase. 5. The method of claim 3 wherein the diagnosing the patient comprises determining if the rate of change crosses a threshold. 6. The method of claim 5 wherein the rate of change is calculated at approximately a midpoint of the hyperemia phase. 7. The method of claim 1 wherein the analyzing the oxygen saturation comprises calculating a time for oxygen saturation to reach a specified percentage during the hyperemia phase. 8. The method of claim 7 wherein the diagnosing the patient comprises determining if the time for oxygen saturation to reach a specified percentage crosses a threshold. 9. The method of claim 1 wherein the analyzing the oxygen saturation comprises: calculating a rate of change of oxygen saturation during the hyperemia phase; andcalculating a time for oxygen saturation to reach a specified percentage during the hyperemia phase. 10. The method of claim 9 wherein the diagnosing the patient comprises determining if the rate of change and the time for oxygen saturation during the hyperemia phase cross thresholds. 11. The method of claim 1 comprising: providing a visual indication of a positive or negative diagnosis of peripheral vascular disease on a display. 12. A method of diagnosing peripheral vascular disease by causing a body part of a patient to experience occlusion, which comprises an induced ischemia phase, the method comprising: measuring oxygen saturation of the tissue of the patient during a hyperemia phase after inducing ischemia; anddiagnosing the patient as having peripheral vascular disease based on changes in the oxygen saturation of the tissue during the hyperemia phase after inducing ischemia. 13. The method of claim 12 comprising: providing a visual indication of a positive diagnosis of peripheral vascular disease on a display when a measured rate of change in the oxygen saturation during the hyperemia phase crosses a threshold value. 14. The method of claim 12 comprising providing a visual indication of a positive diagnosis of peripheral vascular disease on a display when a measured time for the oxygen saturation to crosses a percentage value during the hypere... | ViOptix Inc. | A61B005/00 A61B005/02
US07591792 | B2 | 2009-09-22 | Electromagnetic sensors for biological tissue applications and methods for their use | 2002-07-26 | Tissue sensors house one or more sensor elements. Each element has a housing mounted substrate and a superstrate with a planar antenna between. A transitional periphery (TP) of a superstrate outer surface interconnects a base to a plateau. At least some of the TP has a generally smooth transition. Plural elements are spaced by the housing. Alternately, the superstrate TP is flat, the housing extends to the outer superstrate surface and a shield surrounds the element. The housing is flush with or recessed below the superstrate and defines a TP between the housing and superstrate. A method converts a reference signal to complex form; plots it in a complex plane as a reference point (RP); converts a measurement signal to complex form; plots it in the complex plane as a measurement point (MP); determine a complex distance between the MP and the RP; and compares complex distance to a threshold. | 1. A sensor element for injecting and/or receiving electromagnetic waves into body tissue, said sensor comprising: a housing having a bottom and at least one side wall;a substrate mounted within said bottom and at least one side wall;a superstrate mounted to said substrate and having a base facing said substrate and an outer surface extending away from said substrate, said outer surface having a transitional periphery interconnecting said base to an outer surface plateau extending over at least a central portion of said superstrate; anda generally planar antenna element accommodated by and mounted between said substrate and said superstrate, wherein at least a portion of said transitional periphery of said outer surface of said superstrate has a generally smooth transition from said base to said surface plateau. 2. A sensor element as claimed in claim 1 wherein said transitional periphery is generally linear so that said outer surface forms a truncated pyramid. 3. A sensor element as claimed in claim 1 wherein said transitional periphery is curvilinear. 4. A sensor element as claimed in claim 1 wherein said housing comprises a resilient material. 5. A sensor element as claimed in claim 4 wherein said resilient material comprises polyurethane. 6. A sensor element as claimed in claim 1 wherein said planar antenna element comprises a rectangular electrically conductive patch. 7. A sensor element as claimed in claim 6 wherein said planar antenna element is square and is electrically contacted adjacent a corner of said element to generate circularly polarized electromagnetic wave signals. 8. A sensor element as claimed in claim 1 wherein said planar antenna element comprises a generally circular electrically conductive patch. 9. A sensor element as claimed in claim 1 wherein said portion of said transitional periphery of said outer surface of said superstrate having a generally smooth transition from said base to said surface plateau directs electromagnetic waves toward said portion. 10. A sensor element as claimed in claim 1 further comprising an electrically conductive shield around at least a portion of said substrate to form an electrically conductive cavity. 11. A sensor element as claimed in claim 10 wherein a resonance mode of said antenna element is matched to a resonance mode of said cavity so that said antenna element and said cavity resonate together. 12. A sensor element as claimed in claim 11 wherein said antenna element and said cavity are rectangular, said resonance mode of said antenna element corresponds to a diagonal measurement of said antenna element and said resonance mode of said cavity corresponds to a side dimension of said cavity. 13. A sensor element as claimed in claim 12 wherein said antenna element and said cavity are congruent squares. 14. A sensor element as claimed in claim 1 wherein said antenna element is mounted to said substrate and said superstrate is removably mounted to said substrate. 15. A sensor ... | Medrad, Inc. | A61B005/117 A61B005/103
US08795198 | B2 | 2014-08-05 | Flashback blood collection needle | 2008-09-08 | A needle assembly includes a transparent or translucent housing with a fluid inlet end, a fluid outlet end, a flashback chamber, and a venting mechanism therebetween. Substantially axially aligned inlet and outlet cannulas extend from the housing and communicate with the chamber. A sealable sleeve covers the external end of the outlet cannula. Relative volumes of the cannulas, the chamber, and the sleeve are selected to provide rapid reliable flashback indicative of venous entry with an internal vent positioned within the housing so as to divide the interior into first and second chambers, with the second chamber being adapted to maintain a negative pressure therein relative to the external environment so as to inhibit leakage of blood from the needle on withdrawal from the patient. | 1. A needle assembly comprising: a housing defining a housing interior;a cannula having a first puncture tip extending from a first end of the housing;a second puncture tip extending from a second end of the housing, the second puncture tip and the first puncture tip being in fluid communication with each other through the cannula, wherein the sole communication path between the housing interior and the external environment is via the first puncture tip; anda porous vent positioned within the housing interior to separate the housing interior into a first chamber and a second chamber, the porous vent positioned in a manner such that the first chamber has a volume of 5 percent to 20 percent of a total volume of the housing interior with the cannula being in fluid communication with the first chamber, the porous vent including pores extending therethrough to provide a fluid path between the first chamber and the second chamber, such pores adapted for passage of fluid at least partially into the porous vent without sealing of the pores,wherein the second chamber comprises at least a first interior region and a second interior region, the first interior region and the second interior region separated from each other by the porous vent and in fluid communication with each other through the porous vent. 2. The needle assembly of claim 1, wherein the housing comprises a total volume of 300 to 400 mm3. 3. The needle assembly of claim 1, wherein the cannula includes a first end comprising the first puncture tip and a second end comprising the second puncture tip, with an opening between the first end and the second end providing fluid communication between the cannula and the first chamber of the housing. 4. The needle assembly of claim 1, wherein the cannula comprises a first cannula having a first puncture tip, and wherein the needle assembly further comprises a second cannula including the second puncture tip, the first cannula and the second cannula being axially aligned and separated by a gap in fluid communication with the first chamber of the housing. 5. The needle assembly of claim 1, further comprising a sleeve extending about the second puncture tip, said sleeve configured for closing off the second end of the housing from the external environment. 6. The needle assembly of claim 1, wherein at least a portion of said housing forming said first chamber is formed from a transparent or translucent material. 7. The needle assembly of claim 1 wherein said porous vent is formed from a porous hydrophobic carrier material. 8. The needle assembly of claim 1, wherein the first end of the housing comprises an elongate longitudinal first portion having a first diameter and the second end of the housing comprises a second portion having a second diameter larger than the first diameter of the first portion. 9. The needle assembly of claim 8, wherein the porous vent is positioned within the housing interior between the first portion having a first diame... | Becton, Dickinson and Company | A61B005/00 B65D081/00 A61B005/15
US08380269 | B2 | 2013-02-19 | Arrangement for providing a constant contract pressure for a probe | 2006-08-17 | The invention relates to an arrangement for providing a constant contact pressure for a probe to a finger of a patient, including a housing having a top position and a side portion to support said top portion, said top portion having a thickness defined by a top surface and a base of said top portion, said top portion having a bore extending through, the top portion, said bore dimensioned to slidably receive a probe, said probe having a probe tip, a channel extending substantially perpendicular and on a same plane to said bore, said channel sized to receive a finger of a patient, wherein the probe further includes a collar positioned along the probe such that at rest, the collar is in contact with the top surface of the top portion of the housing, and the probe tip extends a distance from the base of the top portion, and into the channel. | 1. An apparatus for repeatedly providing a probe in contact with a human finger with the same pressure each time comprising: a. a housing having a top surface and having a first passage of a size and shape such as to receive and accommodate a finger therein;b. said housing further including a second passage extending downwardly from said top surface substantially perpendicular to said first passage and in communication therewith; andc. a probe of a predetermined weight and a collar on said probe freely slidable in said second passage, said probe having a sensor for obtaining a physiological parameter from said finger, whereby said probe engages the finger with the same downward force each time the probe contacts the finger by the predetermined weight of the probe and collar. 2. An apparatus as claimed in claim 1 further comprising said collar having a diameter larger than the diameter of said second passage and positioned along the probe. 3. An apparatus as claimed in claim 1 wherein a tip of the probe is extended substantially 5 mm from said top surface. 4. An apparatus as claimed in claim 1 wherein said first passage further includes an end stop to provide a guide to a finger tip of a patient, the end stop provided where the patient's finger nail is below the second passage, so that the probe tip may contact a finger nail of a patient when the finger tip contacts the end stop. 5. An apparatus as claimed in claim 1 wherein the end stop is concave in profile, so that it follows the contours of a finger tip. 6. An apparatus as claimed in claim 1 wherein the collar is screw threaded, and an exterior surface of the probe is provided with threads, so that the position of the collar along the probe may be adjusted. 7. An apparatus as claimed in claim 1 wherein the entrance of said first passage is adjustable so that it can fit a patient's finger of various sizes. 8. An apparatus as claimed in claim 1 wherein the exterior surface of said probe further includes friction reducing agents. 9. An apparatus as claimed in claim 1 wherein said second passage further includes friction reducing agents. 10. An apparatus as claimed in claim 1 wherein the second passage is circular. 11. An apparatus as claimed in claim 1 wherein the sensors in the probe are light transmissive and light receptive optical fibres. 12. An apparatus as claimed in claim 1 wherein said sensor is coupled to an analyzer. 13. An apparatus as claimed in claim 12 wherein the analyzer is a photosensor. 14. An apparatus as claimed in claim 11 wherein the light transmissive and light receptive fibres are mutually optically insulated. | Glucostats System Pte Ltd. | A61B005/01
US08983588 | B2 | 2015-03-17 | Signal analysis | 2006-02-10 | A method of analysis of medical signals is presented which provides useful clinical information concerning the state of the myocardium during cardiopulmonary resuscitation (CPR). The analysis during CPR can be used to (i) identify the underlying rhythm, (ii) provide a measure of the efficacy of CPR, and (iii) to predict the outcome from a defibrillation shock. | 1. A method of signal analysis implemented using a computer processing device, said method comprising the steps of: deriving an electrocardiogram (ECG) signal from a subject during Cardio-Pulmonary Resuscitation (CPR);deriving a time-scale transform surface of the ECG;analyzing a characteristic measure of the time-scale transform surface of the ECG to identify an underlying myocardial rhythm, wherein the characteristic measure is derived from a set of coefficients of a modulus maxima representation which are re-ordered in order of magnitude;deriving a reference signal from the subject during CPR;deriving a time-scale transform surface of the reference signal; andusing the time-scale transform surface of the reference signal to filter the time-scale transform surface of the ECG before analyzing said characteristic measure. 2. The method of claim 1, wherein the step of analyzing a characteristic measure of the time-scale transform surface comprises using empirically derived heuristics. 3. The method of claim 1, wherein said characteristic measure is obtained by a manipulation of coefficients obtained from the ECG time-scale surface calculated over one or more surface scales. 4. The method of claim 1, further comprising plotting said re-ordered coefficients as a curve, and wherein said characteristic measure is a slope across a selected portion of the curve. 5. The method of claim 1, further comprising plotting said re-ordered coefficients as a curve, and wherein said characteristic measure is a value of a single coefficient at a specified point in the curve. 6. The method of claim 1, further comprising plotting said re-ordered coefficients as a curve, and wherein said characteristic measure is a median, mode or mean of several values taken from a specified region on the curve. 7. The method of claim 1 whereby analysis is undertaken of the characteristic measure to determine whether the underlying myocardial rhythm is shockable or non-shockable. 8. The method of claim 7 wherein said analysis is characterized by a comparison of the characteristic measure against a threshold value. 9. The method of claim 1 wherein said underlying myocardial rhythm is one of ventricular fibrillation, ventricular tachycardia, asystole, pulseless electrical activity or a sinus rhythm. 10. The method of claim 9 wherein said analysis is characterized by a comparison of the derived characteristic measure against characteristics typical of the underlying myocardial rhythm. 11. The method of claim 10 where said characteristics typical of the underlying myocardial rhythm describe a shape of typical curves associated with the underlying myocardial rhythm types. 12. The method of claim 1, wherein said reference signal represents an electrical measurement. 13. The method of claim 12, wherein said electrical measurement is the subject's trans-thoracic impedance. 14. The method of claim 1, wherein said reference signal represents a mechanical measurement. 15. The meth... | Cardiodigital Limited | A61B005/0402 A61B005/0452 A61N001/39 A61B005/00 A61B005/046 A61B005/0464
US08556821 | B2 | 2013-10-15 | Adaptive frequency domain filtering for improved non-invasive blood pressure estimation | 2008-02-20 | A system for processing oscillometric data from a plurality of pressure steps to determine the blood pressure of a patient as disclosed herein. A heart rate monitor connected to the patient acquires the patient's heart rate. A time to frequency domain converter receives oscillometric data and converts the oscillometric data into the frequency domain. A harmonic frequency calculator is connected to the heart rate monitor and derives at least the heart rate fundamental frequency. A filter connected to the time to frequency domain converter and the harmonic frequency calculator that produces a filter frequency domain oscillometric signal. A reconstruction calculator receives the filtered frequency domain oscillometric signal and reconstructs a time domain oscillometric signal. A method of computing an oscillometric envelope for use in determining the blood pressure of a patient is also disclosed herein. | 1. A method of computing an oscillometric envelope for use in determining the blood, pressure of a patient, the method comprising: receiving, with a processing unit, an oscillometric signal from a blood pressure cuff connected to a patient;acquiring a heart rate from the patient with a heart rate monitor separate from the blood pressure cuff, the heart rate monitor being a different modality from the blood pressure cuff;computing the fundamental frequency of the heart rate with a fundamental frequency computer operating on the processing unit;computing at least one harmonic frequency of the heart rate with a harmonic frequency computer operating on the processing unit;converting the oscillometric signal to a frequency domain oscillometric signal with a time to frequency converter;removing acquisition artifacts from the received oscillometric signal by:filtering, with the processing unit, the frequency domain oscillometric signal using a band pass filter centered on the fundamental frequency of the heart rate acquired from the heart rate monitor of a different modality to produce a first filtered frequency domain signal;filtering, with the processing unit, the frequency domain oscillometric signal using a band pass filter centered on the at least one harmonic frequency of the heart rate acquired from the heart rate monitor of a different modality to produce a second filtered frequency domain signal; andreconstructing the oscillometric signal with an oscillometric waveform reconstructor operating on the processing unit from the first and second filtered frequency domain signals to produce a reconstructed oscillometric signal;computing at least one oscillometric envelope data point from the reconstructed oscillometric signal with an oscillation size calculator operating on the processing unit;computing an oscillometric envelope from the computed at least one oscillometric data point; anddetermining at least one of mean arterial pressure, systolic pressure, and diastolic pressure from the oscillometric envelope. 2. The method of claim 1, wherein the step of converting the oscillometric signal to the frequency domain is performed using a fast Fourier transform (FFT). 3. The method of claim 1, wherein the step of computing at least one harmonic frequency of the heart rate includes computing the first harmonic frequency and the second harmonic frequency. 4. The method of claim 3, further comprising the step of filtering the frequency domain oscillometric signal with a pass band centered at the first harmonic frequency to produce a second filtered frequency domain signal; and filtering the frequency domain oscillometric signal with a pass band centered at the second harmonic frequency to produce a third filtered frequency domain signal. 5. The method of claim 1 further comprising the steps of: comparing the heart rate of the patient to a predetermined threshold; andif the heart rate of the patient is below the predetermined threshold, filtering the f... | General Electric Company | A61B005/22
US08194949 | B2 | 2012-06-05 | User adjustment measurement scale on video overlay | 2008-01-28 | A method and system for superimposing a ruler on a visual representation of a surgical procedure is presented. The design includes providing a reference object while recording the visual representation of the surgical procedure, scaling the ruler to correspond to the reference object within the visual representation of the surgical procedure, and superimposing the ruler from the scaling on the visual representation for subsequent viewing. | 1. A method for determining a size of an object present in a video image, comprising: rendering a ruler at a desired position for presentation with recorded visual data; andscaling dimensions of said ruler based on a known reference presented in said recorded data; wherein said rendering and scaling provide a visual overlay of the ruler in a desired scale atop the visual recorded data; andproviding at least one magnification related value for a view in a visual representation corresponding to the reference object, wherein the ruler changes size when magnification values change during the visual representation of the surgical procedure. 2. The method of claim 1, wherein data comprises a video image of a surgical procedure. 3. The method of claim 1, wherein rendering comprises generating said ruler based on user provided configuration and control input. 4. The method of claim 3, wherein scaling dimensions further comprises setting a ruler measurement unit to quantities represented by one from a group comprising metric and English values. 5. The method of claim 3, wherein scaling dimensions further comprises selecting a number of divisions per measurement unit. 6. The method of claim 3, further comprising electing to display said ruler in situations where said ruler is not elected to be hidden. 7. The method of claim 3, wherein the rendering and scaling comprise moving and rotating said ruler to any orientation within a video frame renderable on a video display device. 8. The method of claim 1, further comprising enabling a user to directly compare object sizes for objects found in separately recorded video data. 9. A medical device comprising: a multimedia data storage device configured to receive visual data during a surgical procedure of the surgical procedure; anda computational utility configured to superimpose a visible ruler at a user-desired location and orientation within the visual data obtained during the surgical procedure;wherein the computational utility is configured to superimpose the visible ruler within the visual data after the visual data has been obtained, wherein the visual data comprises a visual representation of a reference object employed to calibrate the ruler superimposed by the computational utility,wherein the computational utility is configured to generate at least one magnification related value for a view in the visual representation corresponding to the reference object, andwherein the visible ruler changes size when magnification values change during a visual representation of the surgical procedure. 10. The medical device of claim 9, wherein visual data comprises a video image of the surgical procedure together with parameters and settings employed during the surgery. 11. The medical device of claim 9, wherein configuration further comprises setting the measurement unit to metric or English. 12. The medical device of claim 9, wherein the visual data comprises a visual representation of a reference objec... | Abbott Medical Optics Inc. | G06K009/00
US20090182204 | A1 | 2009-07-16 | Body composition, circulation, and vital signs monitor and method | 2008-12-24 | The invented non-invasive vital signs monitor is in a flexible, nominally flat planar form having integral gel electrodes, a sticky-back rear surface, an internal flex circuit capable of sensing, recording and playing out several minutes of the most recently acquired ECG waveform data and a front surface that includes an outplay port. The invented non-invasive body composition ‘risk’ monitor includes a measurement device for monitoring one or more variables including body fluid mass, dehydration, respiratory rate, blood pressure, bio-impedance, cardiography such as cardiac output, and body conformation parameters. The risk monitor may be provided in a lightweight carrying case into which the vital signs monitor plugs. Finally, a lightweight portable probe or transducer containing a transmissive or reflective electro-optical emitter and receptor in the infrared spectrum is fitted on a subject's finger or toe. Associated electronics energize and monitor the probe, detect cardio-rhythmic fluctuations therefrom, and process digital data over a prescribed window to produce a non-invasive, qualitative or quantitative measure of the subject's circulation. In accordance with one embodiment of the invention, a simple tri-color LED array is used to indicate the subject's circulation as being normal, reduced, or borderline. Thus the vital signs, bio-impedance, and circulation monitors may be independent or they may be integrated into one portable, non-invasive device that can concurrently monitor and locally display or remotely convey important patient data including circulation data to a local subject or physician or to/from a remote patient medical data center via wireless telemetry for oversight, treatment and possible intervention by a remote physician. | 1. A multiple vital signs monitor comprising: a first monitor configured non-invasively to measure one or more of a subject's bio-impedance and cardiography via one or more sets of plural electrodes in contact with the subject's torso;a second monitor configured non-invasively to measure a subject's circulation via a probe in contact with the subject's finger or toe;means for controlling the first and second monitor and for collecting measurement data therefrom; andmeans for displaying the collected measurement data in a subject-legible form. 2. The monitor of claim 2, wherein the second monitor comprises: a transducer configured to illuminate and monitor light fluctuations through tissue within an anatomical extremity to produce a signal indicative of the fluctuations, the transducer including a photo emitter for emitting a light signal to illuminate the extremity and a photo receptor for receiving a light signal responsive thereto;a processor operatively coupled with the transducer, the processor configured to analyze the signal for periodicity and to measure the signal for amplitude;a comparator operatively coupled with the processor, the comparator configured to compare the measured amplitude of the signal to one or more predefined threshold amplitudes; andan indicator operatively coupled with the comparator, the indicator configured to indicate a circulation level from the comparator. 3. The monitor of claim 2, wherein the transducer operates transmissively. 4. The monitor of claim 2, wherein the transducer operates reflectively. 5. The monitor of claim 2, wherein the first monitor comprises a flexible lightweight generally planar expanse having two or more integral electrodes for adhering to the subject's skin at a first site, the expanse containing flexible electronic means for the cardiography measurement, the first monitor further comprising two or more external electrodes for adhering to the subject's skin at a second site different from the first site for the bio-impedance measurement. 6. The monitor of claim 5, wherein the processor executes memory-based instructions including: instructions for DC level component removal from the signal;instructions for auto-correlating the signal;instructions for windowing the signal;instructions for producing a discrete Fourier transform (DFT) of the signal; andinstructions for calculating the flatness of the signal. 7. The monitor of claim 5, wherein an analog signal from the transducer is converted to digital waveform data, and wherein the processor executes memory-based instructions including: instructions for removing a DC level component from the data to produce fluctuation data;instructions for auto-correlating the fluctuation data to produce correlated data;instructions for windowing the correlated data;instructions for shifting the windowed data through a discrete Fourier transform (DFT);instructions for calculating the flatness of the DFT data; andinstructions for deriving a circulati... | - | A61B005/02 A61B005/0402 A61B005/0476 A61B005/053
US20090234208 | A1 | 2009-09-17 | Multipurpose Sensor Port | 2009-03-09 | A sensor port is adapted to connect to either a sensor or a data source. A reader is configured to identify which of the sensor and the data source is connected to the sensor port. A data path is configured to communicate an analog signal associated with the sensor and digital data associated with the data source to a signal processor according to the identification made by the reader. | 1. A device configured to allow digital communication between a sensor port of a patient monitor and a digital data source external to the patient monitor, the device communicating over conductors at times tasked with communicating analog drive signals to a sensor and conductors at times tasked with communicating analog signals to the patient monitor indicative of light detected by said sensor that has been attenuated by body tissue, said device comprising a sensor port interface configured to provide mechanical and signal level compliance between said sensor port and said digital data source, said sensor port digitally communicating through said sensor port interface with said digital data source, said sensor port communicating said analog signals with said sensor and wherein only one of said sensor or said sensor port interface can be connected with said sensor port at a time. 2. The device of claim 1 wherein the interface communicates digital upgrade firmware data to the sensor port. 3. The device of claim 1 wherein the digital data source comprises a PC and wherein the sensor port interface provides signal level, mechanical, and communication protocol compliance to the output of the PC. 4. The device of claim 3 wherein the PC transmits upgrade firmware to the digital data interface, and wherein the interface translates the upgrade firmware from a standard PC output signal into a sensor port input signal and communicates the sensor input signal to the sensor port. 5. The device of claim 1 wherein the digital data source comprises a second physiological sensor and wherein the sensor port interface communicates drive signals to the second physiological sensor and wherein the physiological sensor generates digital data and transmits the digital data through the sensor port interface to the sensor port of the physiological measurement system. 6. The device of claim 1 wherein the digital data source comprises a wireless data service. 7. The device of claim 1 wherein the digital data source employs a network standard in its communication. 8. A method of adapting a communication bridge, said bridge between a patient monitoring device and a physiological sensor the device uses to acquire signals responsive to physiological parameters of a patient to allow the device to determine measurement values for said physiological parameters, said bridge accommodating communication between said device and a digital data source, the method comprising: providing an interface mechanically and electrically connectable to a sensor port of the patient monitoring device, the interface configured to communicate with the digital data source, wherein the sensor port is also configured mechanically and electrically connect to a physiological sensor including emitters and one or more detectors adapted to detect light from said emitters after attenuation by tissue at a tissue site of said patient, said detected light responsive to said parameters of said patient; andt... | - | A61B005/1455
US20090192375 | A1 | 2009-07-30 | Analyte Monitoring Device and Methods of Use | 2009-04-03 | An analyte monitor includes a sensor, a sensor control unit, and a display unit. The sensor has, for example, a substrate, a recessed channel formed in the substrate, and conductive material disposed in the recessed channel to form a working electrode. The sensor control unit typically has a housing adapted for placement on skin and is adapted to receive a portion of an electrochemical sensor. The sensor control unit also includes two or more conductive contacts disposed on the housing and configured for coupling to two or more contact pads on the sensor. A transmitter is disposed in the housing and coupled to the plurality of conductive contacts for transmitting data obtained using the sensor. The display unit has a receiver for receiving data transmitted by the transmitter of the sensor control unit and a display coupled to the receiver for displaying an indication of a level of an analyte. The analyte monitor may also be part of a drug delivery system to alter the level of the analyte based on the data obtained using the sensor. | 1. A sensor control unit comprising: a housing adapted for placement on skin and adapted to receive a portion of an electrochemical sensor having a plurality of contact pads;a plurality of conductive contacts disposed on the housing and configured for coupling to the plurality of contact pads on the sensor; anda transmitter disposed in the housing and coupled to the plurality of conductive contacts for transmitting data obtained using the sensor. 2-120. (canceled) | Abbott Diabetes Care Inc. | A61B005/1468
US20090177066 | A1 | 2009-07-09 | Analyte Monitoring Device and Methods of Use | 2009-03-18 | An analyte monitor includes a sensor, a sensor control unit, and a display unit. The sensor has, for example, a substrate, a recessed channel formed in the substrate, and conductive material disposed in the recessed channel to form a working electrode. The sensor control unit typically has a housing adapted for placement on skin and is adapted to receive a portion of an electrochemical sensor. The sensor control unit also includes two or more conductive contacts disposed on the housing and configured for coupling to two or more contact pads on the sensor. A transmitter is disposed in the housing and coupled to the plurality of conductive contacts for transmitting data obtained using the sensor. The display unit has a receiver for receiving data transmitted by the transmitter of the sensor control unit and a display coupled to the receiver for displaying an indication of a level of an analyte. The analyte monitor may also be part of a drug delivery system to alter the level of the analyte based on the data obtained using the sensor. | 1. A sensor control unit comprising: a housing adapted for placement on skin and adapted to receive a portion of an electrochemical sensor having a plurality of contact pads;a plurality of conductive contacts disposed on the housing and configured for coupling to the plurality of contact pads on the sensor; anda transmitter disposed in the housing and coupled to the plurality of conductive contacts for transmitting data obtained using the sensor. 2-120. (canceled) | Abbott Diabetes Care Inc. | A61B005/1468
US20090226065 | A1 | 2009-09-10 | Sampling medical images for virtual histology | 2005-10-07 | A system (300, 400, 800) and method (100, 200) are provided for building a digital sample library of lesions or cancers from medical images, the system (300) including an image scanner (310), image visualization or reviewing equipment (320) in signal communication with the image scanner, a digital sample library database (332), and a network for data communication connected between the library, the reviewing equipment, and the at least one scanner; and the method (100) including acquiring patient medical images (112), detecting target lesions in the acquired patient medical images (114, 116, 118), extracting digital samples (120) of the detected target lesions, collecting pathological and histological results (124, 126) of the detected target lesions, collecting diagnostic results of the detected target lesions (128), performing model selection and feature extraction (122) for each digital sample of a lesion, and storing (130) each extracted digital sample for library evolution. | 1. A method (100) for building a digital sample library of lesions or cancers from medical images, the method comprising: acquiring (112) patient medical images;detecting (114, 116, 118) target lesions in the acquired patient medical images;extracting (120) digital samples of the detected target lesions;collecting (124, 126) pathological and histological results of the detected target lesions;collecting (128) diagnostic results of the detected target lesions;performing (1122) model selection and feature extraction for each digital sample of a lesion; andstoring (130) each extracted digital sample in correspondence with its diagnostic, pathological and histological results for library evolution. 2. A method as defined in claim 1 wherein the patient medical images are acquired using computed tomography (CT), magnetic resonance (MR), or other modality tomographic images. 3. A method as defined in claim 1 wherein detection of the lesions represents the procedure of radiologists finding the lesion by using 2D/3D visualization software or systems. 4. A method as defined in claim 1, detecting target lesions comprising at least one of: using computer-aided-detection (CAD) software to detect the lesion findings; orasking a radiologist to detect the lesion findings by reviewing concurrently or taking a second look at the list of findings presented by the computer-aided-detection application. 5. A method as defined in claim 4 wherein a radiologist editing the found lesion region uses a 2D/3D painting brush to discard or add regions to the displayed lesion regions. 6. A method as defined in claim 1, extracting digital samples of the lesions further comprising: placing the initial region of the found lesion;automatically labeling the region of the entire lesion covering the initial region;displaying the entire lesion in 2D/3D views for radiologists editing; andextracting the sub-volume that covers the entire lesion with the lesion region labeled. 7. A method as defined in claim 6, placing the initial region of the found lesion comprising at least one of: using a single mouse-click to point to a voxel in the 2D/3D views;a radiologist manually drawing a small 2D/3D region in the 2D images; orusing a computer-aided-detection application to automatically mark a voxel or a group of voxels to be added to the initial region of the lesion. 8. A method as defined in claim 6 wherein automatically labeling the region of the entire lesion represents a simple region-growing within a certain range of intensities in the medical images. 9. A method as defined in claim 6, automatically labeling the region of the entire lesion further comprising: performing tissue segmentation based on voxel intensity or a group of voxel intensities;applying a Ray-Filling algorithm for delineating region of lesions within certain tissue areas with the help of the prior knowledge on the lesion morphology; andregion refinement based on pathological and anatomical knowledge. 10. A method... | - | G06K009/00 A61B005/05 G06T017/00 G06F017/00
US20090209829 | A1 | 2009-08-20 | APPARATUS FOR DETECTING DRIVER'S MENTAL STATE AND METHOD FOR DETECTING MENTAL STATE | 2007-03-22 | The reliability of detection of a driver's mental state in a vehicle in a driving state is enhanced without impairing operation stability of driving action of the vehicle.;There are provided an imaging section 11 and a heart rate sensor 12 that serve as a plurality of detection means for detecting a driver's state; an appearance determination section 13 for determining a driver's appearance from detection results from the imaging section 11 and the heart rate sensor 12; and a mental state determination section 15 for determining a driver's mental state from the detection results from the imaging section 11 and the heart rate sensor 12. A switching section 14 switches the outputs from the imaging section 11 and the heart rate sensor 12 to an output from the mental state determination section 15 on the basis of a determination result from the appearance determination section 13. | 1. A mental state detection apparatus comprising: a plurality of detection units configured to detect a driver's state;an appearance determination unit configured to determine a driver's appearance from the detection results of the detection units;a mental state determination unit configured to determine a driver's mental state from the detection results of the detection units; andswitching unit configured to switch the outputs from the detection units to the mental state determination unit on the basis of a determination result of the appearance determination unit. 2. The mental state detection apparatus according to claim 1, wherein the mental state determination unit performs mental state determination processing based on outputs from the detection units. 3. The mental state detection apparatus according to claim 1, wherein the switching unit switches the outputs from the detection units to the mental state determination unit and switches mental state determination processing performed by the mental state determination unit. 4. The mental state detection apparatus according to claim 1, wherein the mental state determination unit performs first determination processing for determining a state of tension or drowsiness of the driver and second determination processing for determining a distracted state of the driver. 5. The mental state detection apparatus according to claim 1, wherein the detection units include heart rate measurement unit that is configured to measure a heart rate of the driver by means of electrodes disposed in a steering wheel section of a vehicle and imaging unit that is configured to capture an image of the driver. 6. The mental state detection apparatus according to claim 5, wherein the first determination processing is for determining a state of tension or drowsiness of the driver in accordance with heart rate information from the heart rate measurement unit, and the second determination processing is for examining a distribution of directions of sight lines of the driver on the basis of imaging information about the driver from the imaging unit disposed in a compartment, to thus determine a distracted state of the driver on the basis of information about the distribution. 7. The mental state detection apparatus according to claim 5, wherein the appearance determination unit is configured so as to determine, when normal heart rate information is input from the heart rate measurement units longer than a predetermined period of time, that the driver holds the steering wheel with both hands and to determine, when the normal heart rate information is not input longer than the predetermined period of time, that the driver holds the steering wheel with one hand. 8. The mental state detection apparatus according to claim 7, wherein the switching unit is configured so as to perform switching, when the appearance determination unit determines that the steering wheel is held with both hands, such that the heart rate informat... | PIONEER CORPORATION | A61B005/00 A61B005/0402
US20090192385 | A1 | 2009-07-30 | Method and system for virtual roadmap imaging | 2008-01-25 | A system and method of producing virtual roadmap image of a patient is described. CT-like image data may be obtained for a patient, with or without a contrast agent, and differenced so as to form a roadmap mask. The roadmap mask is in the form of a 2-dimensional digitally reconstructed radiograph from the same orientation as that of a fluoroscopic X-ray device which takes real-time images of the patient during treatment. The fluoroscopic image may be subtracted from the roadmap mask so as to more clearly visualize the position of a catheter introduced into the patient for treatment. When the orientation of the fluoroscopic image is changed during the course of treatment, the roadmap mask image for the corresponding orientation is used. | 1. A system for imaging a patient, comprising: an imaging device; anda digital storage device,wherein the imaging device is configurable to collect imaging data suitable for producing CT-like images, and image data processed to form a virtual roadmap mask image which has the characteristics of a 2-dimensional radiograph taken from an orientation with respect to the patient. 2. The system of claim 1, wherein the virtual roadmap mask image is processed so as to have an inverted gray scale when compared with a fluoroscopic image. 3. The system of claim 2, wherein a fluoroscopic image of the patient taken from an orientation which is the same as the orientation used to produce the 2-dimensional radiograph is subtracted from the virtual roadmap mask image to form a virtual roadmap image. 4. The system of claim 3, wherein the orientation used to produce the virtual roadmap mask image is adjusted so as to achieve a best match with the fluoroscopic image. 5. The system of claim 1, the virtual roadmap mask image is produced for an orientation that is oblique to the axis about which the CT-like image data was obtained. 6. The system of claim 1, wherein a virtual image of a catheter is subtracted from the virtual roadmap mask image. 7. The system of claim 6, wherein the location and orientation of the catheter tip is determined by acoustic, magnetic or electromagnetic apparatus. 8. The system of claim 1, wherein the imaging device is a C-arm X-ray apparatus. 9. The system of claim 8, wherein the C-arm X-ray apparatus is mounted to a robotic device such that an orientation thereof with respect to the patient may be controlled. 10. The system of claim 9, wherein the orientation is a present orientation. 11. The system of claim 10, wherein the present orientation is communicated to an image processor. 12. The system of claim 11, wherein the image processor is configured so that image data representing a virtual roadmap mask is produced for the present orientation. 13. The system of claim 1, wherein a fluoroscopic image of the patient with a contrast agent introduced into a vessel is subtracted from the virtual roadmap mask. 14. The system of claim 1, wherein at least some of the imaging data is transmitted to, or received from, a remotely located data base over a telecommunication system. 15. The system of claim 14, wherein the data base is configured to conform to, or to be interoperable with, a DICOM (Digital Communications in Medicine) conforming system. 16. A method of imaging a patient, the method comprising: obtaining CT-like image data of a patient;computing a digitally reconstructed radiograph for the image data, corresponding to an orientation of a fluoroscopic apparatus;preparing a mask image from the digitally reconstructed radiograph;obtaining a fluoroscopic image of the patient from a same orientation as used to compute the digitally reconstructed radiograph; and,subtracting the fluoroscopic image from the mask image. 17. The metho... | - | A61B005/05
US07558614 | B2 | 2009-07-07 | Method and apparatus for improved transmission-side accelerated PPA-based volume-selective magnetic resonance imaging | 2006-04-21 | In a method for determining transmission coil-specific RF excitation pulses for component coils of a transmission coil array for accelerated, PPA-based volume-selective magnetic resonance excitation of a tissue region of a patient, and a magnetic resonance tomography apparatus operating according to the method, a first series of volume-selective RF excitation pulses along a first transmission trajectory in transmission κ-space is successively individually radiated by the component coils of the transmission coil array and the resulting magnetic resonance signals are received, and a second series of volume-selected RF excitation pulses along a further reduced transmission trajectory in transmission κ-space is simultaneously radiated by all component coils of the transmission coil array and the resulting magnetic resonance signals are received, and a complete transmission trajectory in transmission κ-space is then determined from which combination coefficients are calculated, and the coil specific RF excitation pulses are then calculated from the combination coefficients in order to produce a desired excitation profile. | 1. A method for determining transmission coil-specific RF excitation pulses for respective component coils of a transmission coil array for accelerated, PPA-based, volume-selective excitation of a tissue region of a patient in a magnetic resonance tomography apparatus, said magnetic resonance tomography apparatus comprising a basic field magnet that generates a static magnetic field in the apparatus, a gradient coil system that generates gradient magnetic fields in the apparatus, said transmission coil array comprising a plurality of component coils, and a reception coil array comprising a plurality of component coils, said method comprising the steps of: (a) radiating, from a first of said component coils of said transmission coil array, a first series of volume-selective RF excitation pulses along a first transmission trajectory in transmission κ-space, said first transmission trajectory being reduced by an acceleration factor AF;(b) receiving magnetic resonance signals, produced in said tissue region of the patient in response to said first series of volume-selected RF excitation pulses, along a complete reception trajectory in reception k-space with all component coils of said reception coil array simultaneously;(c) repeating steps (a) and (b) in succession for all further of said component coils of said transmission coil array;(d) simultaneously radiating, from all of said component coils of said transmission coil array, a second series of volume-selective RF excitation pulses along a second reduced transmission trajectory in transmission κ-space;(e) receiving magnetic resonance signals, produced in said tissue region of the patient in response to said second series of volume-selective RF excitation pulses, along the same complete reception trajectory in reception k-space with all of said component coils of said reception coil array simultaneously;(f) for AF>2, repeating steps (d) and (e) until all of said reduced transmission trajectories in transmission κ-space form a complete transmission trajectory in transmission κ-space;(g) automatically electronically determining combination coefficients dependent on all of the received magnetic resonance signals; and(h) from said combination coefficients, automatically electronically calculating transmission coil-specific RF excitation pulses for the respective component coils of the transmission coil array that generate a selected excitation profile for said tissue region by simultaneous radiation of said transmission coil-specific RF excitation pulses along said reduced first transmission trajectory by multiple component coils of said transmission coil array. 2. A method as claimed in claim 1 wherein step (h) comprises: from said combination coefficients, automatically electronically calculating transmission coil-specific RF excitation pulses for the respective component coils of the transmission coil array that generate a selected excitation profile for said tissue region by simultaneous radiatio... | Siemens Aktiengesellschaft | A61B005/05 G01V003/00
US07570987 | B2 | 2009-08-04 | Perspective registration and visualization of internal areas of the body | 2004-03-30 | The invention relates to a method for registering an image data set for visualizing internal areas of the body. The method can include determining the relative position of an imaging device and of an external body part associated with an internal area of the body and producing an image data set for the internal area of the body by means of the imaging device. The spatial position of the external body part is determined and the image data of the internal area of the body are registered or assigned according to relative position, with respect to the spatial position of the external body part, on the basis of the relative positional information. | 1. A method for registering an image data set for visualizing internal areas of the body, said method comprising: determining a relative position of (i) an imaging device, and (ii) an external body part associated with an internal area of the body by: providing the external body part with markings;moving the imaging device from an initial position into one or more positions in which the markings appear in a defined position with respect to each other; andrecording the movement of the imaging device;producing an image data set for the internal area of the body using the imaging device, wherein the image data set does not include data on the external body part;determining a spatial position of the external body part; andregistering or assigning the image data of the internal area of the body with respect to the spatial position of the external body based on the relative position between the imaging device and the external body part. 2. The method as set forth in claim 1, wherein the relative positions of the imaging device and the external body part are determined in a coordinate system (X, Y, Z) which is fixed with respect to the imaging device. 3. The method as set forth in claim 1, wherein the markings are attached to the external body part such that they appear in one viewing direction in a linear arrangement. 4. The method as set forth in claim 1, wherein the markings are attached to the external body part such that they appear in one viewing direction to be covering each other. 5. The method as set forth in claim 1, wherein the spatial position of the external body part is determined by means of the markings of the external body part using a medical tracking system. 6. The method as set forth in claim 1, wherein the movement of the imaging device is recorded on the basis of at least two angles which define at least two positions which are different from each other, in which the markings appear in a defined position with respect to each other. 7. The method as set forth in claim 1, wherein the image data set is represented visually from a viewing direction from which an observer looks onto the internal area of the body. 8. The method as set forth in claim 7, wherein the viewing direction of the observer is determined by means of a medical tracking system. 9. The method as set forth in claim 1, wherein the image data is represented visually from a direction of an instrument pointed at the internal area of the body. 10. The method as set forth in claim 9, wherein the instrument is a microscope. 11. The method as set forth in claim 9, wherein the image data is superimposed in an image inter-reflecting unit of a surgical microscope. 12. The method as set forth in claim 11, wherein the alignment of the instrument is determined by means of a medical tracking system. 13. The method as set forth in claim 1, wherein the image data set is a high-resolution volume image data set of an internal area of the body. 14. The method as set forth in... | BrainLAB AG | A61B005/05
US20090240520 | A1 | 2009-09-24 | Health care system, biological information terminal | 2004-06-21 | A health care system capable of altering the schedule appropriately depending on the physical condition of a user, a biological information terminal, a schedule managing method, and a schedule managing program. Physical condition information is detected or an action is instructed based on first schedule information, and based on the detection results of physical condition information or the result of an action instruction, information of schedule to be executed is altered from the first information to second schedule information. | 1-54. (canceled) 55. A health-care device that communicates with a living-body information terminal adapted to detect health condition information concerning a health condition of a user or to issue action directions to said user to take action regarding a medical treatment, comprising: schedule storage means for storing a first schedule information for said living-body information terminal to detect a health condition information of said user or to issue an action direction to said user to take an action, and for storing a second schedule information to be executed by said living-body information terminal in response to an execution result of said living-body information terminal following said first schedule information;communication means for reading said first schedule information from said schedule storage means, and for transmitting said first schedule information to said living-body information terminal, said living-body information terminal adapted to execute said first schedule information;detection means for detecting said execution result of said living-body information terminal following said first schedule information from data transmitted from said living-body information terminal; andschedule updating means for generating said second schedule information in response to said execution result detected by said detection means. 56. A health-care device that communicates with a living-body information terminal adapted to detect health condition information concerning a health condition of a user, or to issue action directions to said user to take action regarding a medical treatment, comprising: schedule storage means for storing a first schedule information for said living-body information terminal to detect a health condition information of said user or to issue an action direction to said user to take an action, and for storing a third schedule information to be executed by said living-body information terminal;communication means for reading said first schedule information from said schedule storage means, and for transmitting said first schedule information to said living-body information terminal, said living-body information terminal adapted to execute said first schedule information;reception means for receiving said direction of said external input; andschedule updating means for generating said third schedule information in response to said direction received by said reception means, said third schedule information transmitted to said living-body information terminal by said communication means. 57. The health-care device according to claim 56, further comprising detection means for detecting an execution result of said living-body information terminal following said third schedule information, from data transmitted from said living-body information terminal, andwherein said schedule updating means generates a new schedule information in response to said execution result detected by said detection means. 58. The healthcare... | - | G06Q050/00 G06F015/16 G06Q010/00 A61B005/0205
US07844090 | B2 | 2010-11-30 | Method of deriving a quantitative measure of a degree of calcification of an aorta | 2006-06-02 | A method of deriving a quantitative measure of a degree of calcification of a blood vessel such as an aorta by processing an image such as an X-ray image of at least a part of the blood vessel containing said calcification comprises: taking a starting set of digital data representative of an image of at least part of a blood vessel containing a calcification set against a background; estimating the boundary of the calcification; using inpainting to replace digital data in said starting set representing the calcification with data extrapolating the boundary of the background to extend over the area of calcification, and so generating an inpainted set of digital data; and computing the difference between the starting set of digital data and the inpainted set of digital data to obtain a quantitative measure of the degree of calcification of the blood vessel. | 1. A method of deriving a quantitative measure of a degree of calcification of a blood vessel by processing an image of at least a part of the blood vessel containing said calcification, which method comprises: taking a starting set of digital data representative of an image of at least part of a blood vessel containing an area of calcification, said area of calcification being set against a background area; andusing a pre-programmed computational device to: (a) detect calcifications in said blood vessel;(b) carry out an inpainting method to replace digital data in said starting set of digital data representing the calcification with data extrapolating the background to extend over the area of calcification, and so generating an inpainted set of digital data; and(c) compute the difference between the starting set of digital data and the inpainted set of digital data to obtain a result representative of the degree of calcification of the blood vessel. 2. A method as claimed in claim 1, wherein the step of detecting calcifications in the blood vessel includes: predicting the location of the blood vessel; based on this prediction and a prior model of calcification distribution in such a blood vessel, calculating the probability of calcifications being located at a position within the blood vessel; and using these calculations to estimate the location of an area of calcification in the blood vessel. 3. A method as claimed in claim 2, further comprising the preliminary steps of estimating a boundary of the area of calcification conducted after said detecting of calcifications and prior to said inpainting, wherein the step of inpainting comprises replacing digital data within the boundary with data extrapolating the background outside the boundary to extend over the area within the boundary. 4. A method as claimed in claim 3, further comprising: calculating a signal to noise ratio along the boundary of the calcification between the inpainted set of digital data and the starting set of digital data;. increasing the area within the boundary, and repeating the step of calculating the signal to noise ratio along the boundary; and repeating the steps of increasing the area within the boundary and then calculating the signal to noise ratio between the inpainted set of digital data and the starting set of digital data along the boundary until the rate of increase in the signal to noise ratio reaches a pre-determined level. 5. A method as claimed in claim 4, further comprising calculating the average intensity difference between the inpainted set of digital data and the starting set of digital data, wherein the difference is representative of the degree of calcification of the blood vessel. 6. A method as claimed in claim 1, wherein the method of inpainting is TV inpainting. 7. A method as claimed in claim 1, wherein the method of inpainting is harmonic inpainting. 8. A method as claimed in claim 1, wherein said blood vessel is an artery. 9. A method a... | Nordic Bioscience Imaging A/S | G06K009/00 G01T001/36
US07856261 | B2 | 2010-12-21 | Cable with spacer for positioning multiple medical sensors | 2005-12-05 | A subject monitoring apparatus is provided. The apparatus includes a drive unit (10); a sensor unit (50); and a plurality of cable end units (500) for providing electrical connection between electrodes disposed on a subject and cables passing from the cable end units to the drive and sensor units. Each cable end unit includes first and second connectors (340, 380), and a spacer (400) which substantially maintains a pre-determined distance (L) between the first and second connectors. | 1. A subject monitoring apparatus comprising: a drive unit;a sensor unit;a plurality of cable end units for providing electrical connection between electrodes disposed on a subject and cables passing from the cable end units to the drive and sensor units, each cable end unit comprising:first and second connectors; anda spacer which substantially maintains a pre-determined distance between the first and second connectors, said spacer comprising a plurality of links and a plurality of joints which join the links. 2. A subject monitoring apparatus as set forth in claim 1 wherein: the first connector is disposed at a terminal end of a drive cable; andthe second connector is disposed at a terminal end of a sensor cable. 3. A subject monitoring apparatus as set forth in claim 2 wherein: the first and second connectors have respective first and second housings and the first and second housings and the spacer are of unitary construction. 4. A subject monitoring apparatus as set forth in claim 2 wherein: the spacer is flexible in a direction which accommodates shape and/or movement of the subject. 5. A subject monitoring apparatus as set forth in claim 2 wherein: the electrodes include individually fabricated ECG electrodes. 6. A subject monitoring apparatus as set forth in claim 5 wherein: each electrode includes a male snap portion which protrudes from a base portion; andeach connector includes one of a female snap portion and a grabber, for making connection with the male snap portion. 7. A subject monitoring apparatus as set forth in claim 1 wherein: the joints include hinge joints. 8. An apparatus for electrically connecting a subject monitor with a subject, the apparatus comprising: one or more cables including first and second cable branches having first and second terminal ends with respective first and second connectors wherein each connector is adapted to mechanically connect with an electrode secured to a subject to form electrical contact between the electrode and the respective cable branch; anda spacer disposed between the first and second terminal ends which maintains the first and second connectors spaced apart from each other substantially at a pre-determined distance, said spacer comprising a plurality of links and a plurality of joints which join the links. 9. An apparatus as set forth in claim 8 wherein: the spacer is flexible. 10. An apparatus as set forth in claim 8 wherein: the first cable branch is a drive branch of an impedance cardiography subject monitor; andthe second cable branch is a sensor branch of the impedance cardiography subject monitor. 11. A main cable for use with subject monitors, the cable comprising: a plurality of first and second cable branches;a plurality of cable end units disposed at terminal ends of the first and second cable branches;the cable end unit comprising: first and second connectors; anda spacer which spaces the first and second connectors apart from each other substantially at a pre-dete... | Koninklijke Philips Electronics N.V. | A61B005/04
US07557718 | B2 | 2009-07-07 | Lack of patient movement monitor and method | 2005-05-02 | A lack of patient movement monitor and method. The monitor and method patient support includes a plurality of sensors located beneath a patient support to determine movement of a patient. An alarm is activated when patient movement over time is determined to be lacking. | 1. In a pressure adjustable support, including a bladder assembly having a plurality of bladders to support a patient, a plurality of sensors, each of the plurality of sensors subtending at least one of the bladders to sense a force transmitted through the bladders, a method comprising the steps of: setting a time period for determining an activity level;setting a threshold level with respect to the sensed force;sampling the forces sensed by each of the plurality of sensors transmitted through the bladders;filtering the sampled forces to determine a high frequency component;determining which of the filtered sampled forces exceed the set threshold level;determining the number of filtered sampled forces determined to cross the threshold level; andgenerating a signal as a function of the set time period, the set threshold level, and the sampled forces. 2. The method of claim 1, the step of sampling the forces sensed by each of the plurality of sensors including sampling over a predetermined period of time the forces sensed by each of the plurality of sensors. 3. The method of claim 1, comprising the step of determining the amount of time the filtered sampled forces exceed the threshold level during the predetermined period of time. 4. The method of claim 3, comprising the step of determining a sum of the total amount of the filtered sampled forces exceeding the threshold level. 5. The method of claim 4, further comprising the step of determining the maximum filtered sampled force. 6. The method of claim 5, further comprising the step of storing the maximum filtered sampled force. 7. The method of claim 5, further comprising the step of determining a weight for at least one of the number of filtered sampled forces exceeding the threshold level, the amount of time the filtered sampled forces exceed the threshold level during the predetermined period of time, sum of the total amount of the filtered sampled forces exceeding the threshold level, and the maximum filtered sample force. 8. The method of claim 1, wherein the bladder assembly includes a plurality of vertically oriented bladders. 9. The method of claim 8, wherein the bladder assembly includes an air chamber shared by each of the plurality of vertically oriented bladders. 10. The method of claim 1, wherein each of the plurality of sensors comprise a light responsive device disposed in a compressible medium. 11. The method of claim 10, the step of sampling the forces sensed by each of the plurality of sensors including sampling the forces in a predetermined order. 12. The method of claim 11, the step of sampling the forces in a predetermined order wherein the predetermined order includes sampling the forces consecutively from non-adjacent sensors. 13. A motion monitor device for monitoring the motion of a patient lying on a hospital bed, including a mattress comprising; a plurality of bladders;a plurality of sensors subtending at least one of the bladders;a motion monitor operably co... | Hill-Rom Services, Inc. | G08B021/00 A61B005/08
US07566310 | B2 | 2009-07-28 | System for diagnosing and treating sleep apnea | 2003-08-01 | Two programs measure upper airway resistance using Resistance=Pressure/Flow. Raw flow and pressure data is divided into breaths and time adjusted so each breath starts with the value zero. Each breath is graphed as flow in the y-axis and time in the x-axis. The slope between points Flow=0 and Flow=0.20 is calculated. The resistance is the inverse of the slope. The second program determines whether a breath is flow limited or not. It also uses the flow and time data to perform a curve fitting to describe the flow-time in meaningful polynomial function F (P)=A t3+B t2+Ct+D. The derivative of this function is F′=3At2+2Bt+C. If the value of the derivative F′ at maximum flow is less than or equal zero, then it is a flow limited breath, otherwise, it is non flow limited breath. Also, the need for a pressure-monitoring catheter is obviated. | 1. A method of measuring upper airway resistance of a human patient, the method comprising the steps of: obtaining air pressure data from an air pressure data signal corresponding to a plurality of breathing cycles while the human patient is asleep;obtaining air flow data from an air flow data signal corresponding to the plurality of breathing cycles while the human patient is asleep;transferring the air pressure data and the air flow data to a processor;storing the air pressure data and the air flow data in respective correlated storage regions of a matrix program system of the processor;segregating the air pressure data and the air flow data in the matrix program of the processor into corresponding breathing cycles of the human patient;computing normalized air pressure data to achieve a predetermined normalized air pressure value to correspond with a predetermined point for each breathing cycle of the human patient;producing a correlation of the air flow data against normalized air pressure data;curve-fitting onto the correlation of the air flow data against normalized air pressure data a curve corresponding to a predetermined multiple term mathematical function, the predetermined multiple term mathematical function is a three term polynomial function F(P)=AP3+BP2+CP+D, where A, B, and C are coefficients, and D is a constant;computing the value of the coefficients of the predetermined multiple term mathematical function;computing the derivative of the predetermined multiple term mathematical function; andcomputing a resistance corresponding to the reciprocal of coefficient C, whereby Resistance=1/C. 2. The method of claim 1, wherein said step of computing the derivative of the predetermined multiple term mathematical function corresponds to the relationship:ⅆFⅆP=3⁢AP2+2⁢BP+C. 3. The method of claim 2, wherein there is provided the step of determining that a breath corresponds to snoring in response to the derivative of the three term polynomial function having a value of zero or positive, wherebyⅆFⅆP≥0->IFL. 4. The method of claim 2, wherein there is provided the step of determining that a breath does not correspond to snoring in response to the derivative or the three term polynomial function having a negative value, wherebyⅆFⅆP&lt;0->NIFL. 5. A method of determining a flow-limiting characteristic of the upper airway of a human patient, the method comprising the steps of: obtaining air pressure data from an air pressure data signal corresponding to a plurality of breathing cycles while the human patient is asleep;obtaining air flow data from an air flow data signal corresponding to the plurality of breathing cycles while the human patient is asleep;transferring the air pressure data and the air flow data to a processor;storing the air pressure data and the air flow data in respective correlated storage regions of a matrix program system of the processor;segregating the air pressure data and the air flow data in the matrix program of the pr... | Wayne State University | A61B005/08
US07580743 | B2 | 2009-08-25 | Device for monitoring penetration into anatomical members | 2003-02-11 | The invention relates to a device that can be used to monitor the penetration of a penetration member into anatomical structures and, in particular, bone structures of a living body, the structures having at least two different electrical impedance areas. The device is characterized in that it comprises: at least one impedance meter which can be connected to at least two electrodes, at least one of the electrodes being located at a distal end of the penetration member; and at least one alert device which can produce an alert signal if the impedance meter detects an impedance variation. The invention also relates to a penetration member for the device and to an electronic board for the device. | 1. A device for creating a cavity in a bony structure having at least two regions of different electrical impedances, said device comprising: means for penetrating into said bony structure having said at least two regions of different electrical impedance;means for monitoring said penetration of said penetrating means into said bony structure in real-time and for providing an operator with immediate information about passage of a tip of said penetrating means from a first of said regions into a second of said regions;said monitoring and information providing means comprising at least two electrodes and at least one impedance meter electrically connected to said at least two electrodes;at least one of said electrodes forming a distal end of said penetrating means and forming the tip of said penetrating means;said at least one impedance meter continuously receiving signals from the at least two electrodes at least during penetration of said penetrating means into said bony structure so as to continuously measure the impedance between the at least two electrodes during said penetration;said monitoring and information providing means further comprising at least one warning device connecting to said at least one impedance meter for receiving signals from the at least one impedance meter during the penetration of said penetrating means; andsaid at least one warning device having means for generating a warning signal when the tip of the penetrating means with said at least one electrode from said first of said regions having a first electrical impedance to said second of said regions having a second electrical impedance so as to enable the operator to immediately make any needed change in said penetration. 2. The device as claimed in claim 1, wherein said warning signal is a modulated visual warning signal. 3. The device as claimed in claim 1, wherein said warning signal is a frequency-modulated audible warning signal. 4. The device as claimed in claim 1, wherein said warning signal is an intensity-modulated audible warning signal. 5. The device as claimed in claim 4, wherein a proximal electrode has a contact surface greater in area than a contact surface of said at least one electrode forming said distal end of said penetrating means. 6. The device as claimed in claim 1, wherein said warning signal is a frequency-modulated tactile warning signal. 7. The device as claimed in claim 1, wherein said warning signal is an intensity-modulated tactile warning signal. 8. The device as claimed in claim 1, wherein said warning signal is an audible signal having a frequency that is a linear function of the measured impedance. 9. The device as claimed in claim 1, wherein said warning signal is an audible signal having a frequency that is a stepped function of the measured impedance. 10. The device as claimed in claim 1, further including at least one electrostimulator capable of producing a stimulation and able to be connected to the at least two electrod... | Spineguard | A61B005/05 A61B017/00
US07561911 | B2 | 2009-07-14 | Automated template generation algorithm for implantable device | 2004-04-16 | A method and device for generating a template that includes determining whether there are consecutive events of a plurality of sensed events having first characteristics, and if a predetermined number of events of the plurality of sensed events subsequent to the consecutive events are identified as first selected events having second characteristics, the template is then generated from the first selected events. | 1. A method of generating a template in an implantable medical device, comprising: sensing a plurality of events;determining whether there are first consecutive events of the plurality of events having first characteristics;waiting until there are first consecutive events of the plurality of events having first characteristics;identifying, in response to the first consecutive events of the plurality of events having first characteristics, a predetermined number of events of the plurality of events subsequent to the first consecutive events having second characteristics as first selected events;generating the template from only the first selected events;generating a plurality of cross-matches between the predetermined number of events, the generating the plurality of cross-matches comprising matching a first event of the predetermined number of events to a second event of the predetermined number of events to compute a cross-match between the first event of the predetermined number of events and the second event of the predetermined number of events; anddetermining whether a predetermined number of the plurality of generated cross-matches are within a predetermined cross-match threshold, wherein the template is generated from events of the predetermined number of events corresponding to the cross-matches determined to be within the cross-match threshold. 2. The method of claim 1, wherein the first characteristics correspond to two consecutive events that are ventricular sensed events having RR-intervals greater than a threshold interval. 3. The method of claim 1, wherein the second characteristics include being a ventricular sense event other than a ventricular pace event, a ventricular sense event having an R-R interval greater than a predetermined rate, a ventricular sense event other than a first ventricular sense event immediately following a ventricular pace event, and a ventricular sense event that was immediately preceded by an atrial pace event and for which an interval between the ventricular sense event and the atrial pace event is greater than a threshold interval. 4. The method of claim 3, wherein the predetermined rate is approximately equal to 600 ms and the threshold interval is approximately equal to 100 ms. 5. The method of claim 1, further comprising: determining, in response to the predetermined number of the generated cross-matches not being within a predetermined cross-match threshold, whether a predetermined number of cross-match computations have failed to generate the predetermined number of generated cross-matches that are within the predetermined cross-match threshold; andgenerating a delay in response to the predetermined number of cross-match computations having failed to generate the predetermined number of generated cross-matches that are within the predetermined cross-match threshold. 6. The method of claim 1, further comprising: determining whether a predetermined number of events of the plurality of events hav... | Medtronic, Inc. | A61B005/04
US08268810 | B2 | 2012-09-18 | Lipophilic chelates and their use in imaging | 2006-03-24 | The invention relates to chelate compounds which can be used in MRI, the chelates being intended to be conveyed by lipophilic transporters, such as lipid nanoparticles or liposomes. The invention also relates to compounds comprising, in association, these chelates and these transporters, if appropriate connected via chemical bonding groups, and to their use in diagnostic imaging, it being possible for this association additionally to comprise biological targeting markers, denoted biovectors. | 1. Compound of formula (I)in which:1) represents a single or double bond;2) Q represents a nitrogen atom or an NH radical;3) X1, X2, X3, X4 and X5, which are identical or different, independently represent, provided that X1, X2, X3, X4 and X5 are not all H and that at least one of X1, X2, X3, X4 and X5 is a liphophilic group: 3.1) a hydrogen atom;3.2) a —(CH2)a—CONR1R2, —(CH2)a—NR1COR2 orgroup, with; a representing 1, 2 or 3;each R1 or R2 group independently representing an H atom; a substituted or unsubstituted and linear, branched or cyclic C7-C30 alkyl or alkenyl chain optionally interrupted by O, NH, NR3 or S, where R3 is a C1-C3 alkyl; or a groupwith b representing 0, 1 or 2, Z representing O− or OH, R5 representing a saturated or unsaturated and optionally substituted group of at least 6 carbon atoms, and spacer representing a CH2CH2 or polyalkylene glycol group;3.3) a groupwith:d between 0 and 3;Y chosen from O and S;R7 chosen from H, OH, CH3 or OCH3;R1 and R2 are as defined above;4) A1, A2, B1, B2, C1, C2, D1, D2, E1, E2, F1 and F2 represent, independently of one another, an H or CH3 or cyclohexyl group;5) K represents C or N or CH or NH or N+R4 with R4 being a C1-C6 group chosen from alkyl, benzyl or substituted benzyl;6) G is not present or represents O or NHR4, with R4 as defined above;and its pharmaceutically acceptable salts. 2. Compound of formula (I)in which:1) represents a single or double bond2) Q represents a nitrogen atom or an NH radical;3) X1 or X2, which are identical or different, independently represent a hydrogen atom, a —(CH2)a—CONR1R2, —(CH2)a—NR1—COR2 orgroup, with: a representing 1, 2 or 3;each R1 or R2 group independently representing an H atom, a substituted or unsubstituted and linear, branched or cyclic C7-C30 alkyl or alkenyl chain, or a groupwith b representing 0, 1 or 2, Z representing O− or OH, R5 representing a saturated or unsaturated and optionally substituted group of at least 6 carbon atoms, and spacer representing a CH2CH2 or polyalkylene glycol group;4) X3, X4 and X5, which are identical or different, have the same meaning as X1 or X2 provided that X1, X2, X3, X4 and X5 are not all H and at least one of X1, X2, X3, X4 and X5 is a lipophilic group or X3, X4 and X5, which are identical or different, representwith:d between 0 and 3;Y chosen from O and S;R7 chosen from H, OH, CH3 or OCH3;R1 and R2 are as defined above;5) A1, A2, B1, B2, C1, C2, D1, D2, E1, E2, F1 and F2 represent, independently of one another, an H or CH3 or cyclohexyl group;6) K represents C or N or CH or NH or N+R4 with R4 a C1-C6 group chosen from alkyl, benzyl or substituted benzyl;7) G is not present or represents O or NHR4, with R4 as defined above;and its pharmaceutically acceptable salts. 3. Complex of a paramagnetic metal ion and of an organic chelate of formula (I) according to claim 1. 4. Complex according to claim 3, in which the metal ion is a lanthanide of atomic number 58-70 or a transition metal of atomic number 21-29, ... | Guerbet | A61K031/555 C07F005/00
US08195272 | B2 | 2012-06-05 | MRI-compatible patches and methods for using the same | 2008-09-24 | An MRI-compatible patch for identifying a location includes a flexible base layer, a flexible substrate and at least one of MRI-visible fiducial element. The flexible base layer is mountable on and substantially conformable to a patient's body surface. The base layer has opposed upper and lower primary surfaces. The flexible substrate is releasably attached to the upper primary surface of the base layer and substantially conformable to the patient's body surface. The at least one MRI-visible fiducial element is defined by or secured to the flexible substrate. The patch may include a plurality of the MRI-visible fiducial elements arranged in a defined pattern. | 1. An MRI-compatible patch for identifying a location, the patch comprising: a flexible base layer that is mountable on and substantially conformable to a patient's body surface, the base layer having opposed upper and lower primary surfaces;a flexible substrate that is releasably attached to the upper primary surface of the base layer and substantially conformable to the patient's body surface;a plurality of MRI-visible fiducial elements defined by or secured to the flexible substrate, wherein the MRI-visible fiducial elements are arranged in a defined pattern; andindicia on the base layer corresponding to the MRI-visible fiducial elements on the flexible substrate, wherein the indicia has a second prescribed pattern having a higher resolution than the defined pattern of the MRI-visible fiducial elements on the flexible substrate. 2. The patch of claim 1 including a layer of adhesive disposed on a lower surface of the flexible substrate and engaging the upper primary surface of the base layer and releasably attaching the flexible substrate to the base layer. 3. The patch of claim 1 including an adhesive disposed on the lower primary surface of the base layer to attach the base layer to the body surface. 4. The patch of claim 3 including a release liner releasably backing the adhesive on the lower primary surface of the base layer. 5. The patch of Claim 1 including second indicia on the flexible substrate corresponding to the indicia on the base layer. 6. The patch of Claim 1 wherein the defined pattern includes a grid pattern defining a coordinate system. 7. The patch of claim 6 including codified indicia representing the coordinate system. 8. The patch of claim 6 wherein the MRI-visible fiducial elements are discrete elements arranged in a defined grid of columns and rows of the MRI-visible fiducial elements. 9. The patch of claim 1 wherein the flexible substrate includes a pull tab to facilitate removal of the flexible substrate from the base layer. 10. The patch of claim 1 wherein the base layer is frangible to permit selective access to the body surface when the base layer is mounted thereon and the flexible substrate has been at least partially removed. 11. The patch of claim 1 including at least one MRI-visible reference indicator to indicate an orientation of the patch. 12. The patch of Claim 1 wherein at least one of the MRI-visible fiducial elements has a first MRI-visible geometric shape, and at least one of the MRI-visible fiducial elements has a second MRI-visible geometric shape different from the first MRI-visible geometric shape. 13. The patch of Claim 1 wherein at least some of the MRI-visible fiducial elements include a pocket containing MRI-visible material. 14. The patch of claim 13 wherein the MRI-visible material includes an MRI-visible liquid. 15. The patch of Claim 1 wherein at least some of the MRI-visible fiducial elements are selectively discretely removable from the flexible substrate. 16. The patch of c... | MRI Interventions, Inc. | A61B005/055 A61B019/00 A61B019/08
US08182424 | B2 | 2012-05-22 | Diary-free calorimeter | 2008-03-19 | An indirect calorimeter estimates nutritional caloric intake by periodically monitoring weight and sensing physical exercise (i.e., physiological data and/or motion data related to physical exertion), which can then be used in a calorimetry model derived from regression analysis of a population (e.g., linear regression, feed-forward neural network, Gaussian process, boosted regression tree, etc.). A strap-on user device for tracking exercise can detect one or more of heart rate, body temperature, skin resistance, motion/acceleration sensing (e.g., pedometer, accelerometer), velocity sensing (e.g., global positioning system (GPS)), and an intelligent, integrated exercise machine (e.g., treadmill, exercise bike, etc.). To gain further fidelity, the user can fine-tune the estimate by undergoing a journal-based routine for a relatively short period of time or clinical calorimetry measurement (e.g., respiratory calorimeter), thereby providing a baseline for resting or exercising metabolic rate. | 1. A processor-executable method for determining nutritional caloric intake, comprising: detecting, from a portable sensor adapted to be worn by a user, a parameter associated with physical exercise over a measurement period;comparing a current weight measurement of the user with a stored prior weight measurement at the beginning of the measurement period;accessing a model for caloric intake stored in memory, the model for caloric intake being trained by regression analysis based upon caloric intake and weight changes monitored for a population of a plurality of individuals; andestimating, by one or more processors, total caloric intake consumed by the user based upon the detected parameter, the prior weight, the current weight, and the caloric intake model. 2. The method of claim 1, further comprising: periodically weighing the population; andtraining the caloric intake model by regression analysis based upon the monitored caloric intake and population weights. 3. The method of claim 1, further comprising: receiving a demographic classification for a user; andaccessing the model for caloric intake based upon the demographic classification. 4. The method of claim 1, further comprising detecting a parameter associated with body motion to determine physical exercise. 5. The method of claim 4, further comprising detecting a parameter associated with a selected one from a group consisting of global positioning satellites signals, pedometer signal, and an accelerometer signal. 6. The method of claim 1, further comprising detecting a parameter associated with physiological exertion to determine physical exercise. 7. The method of claim 6, further comprising detecting a parameter selected from a group consisting of elevated pulse, skin resistance, skin temperature, heart rate, and respiration rate. 8. The method of claim 1, further comprising detecting a parameter received from an exercise machine. 9. The method of claim 1, further comprising fine tuning a metabolic baseline for the user by receiving tracking data for caloric intake during an initial period for accessing the caloric intake model. 10. The method of claim 9, further comprising calculating caloric intake from a calorie journal. 11. The method of claim 1, further comprising receiving a weight measurement periodically from an electronically communicating scale. 12. A processor-executable method for determining nutritional caloric intake, comprising: detecting, from a first portable sensor adapted to be worn by a user, a physiological parameter associated with physical exercise over a measurement period;detecting, from a second portable sensor adapted to be worn by the user, a motion parameter associated with physical exercise over the measurement period;comparing a current weight measurement of the user with a stored prior weight measurement at the beginning of the measurement period;accessing a model for caloric intake trained by performing regression analysis on caloric intake, ... | Microsoft Corporation | A61B005/00
US08090434 | B2 | 2012-01-03 | Device, method and computer-readable storage medium for enhanced sense event classification in implantable devices by means of morphology analysis | 2009-02-10 | An implantable cardiac device, e.g., a pacemaker, defibrillator, cardioverter or biventricular pacing device, that can sense cardiac electrical signals and accurately classify the sensed events. The device provides a template signal and a test signal originated from an electrogram. The device further transforms at least the test signal into a representation of the test signal for example in numerical format where the sample values of the test signal take the form of integers. The device further determines a correlation between the template and test signals, and classifies the sense events based on the correlation. The electrogram may be an intracardiac electrogram (IEGM), atrial electrogram (AEGM), ventricular electrogram (VEGM), surface electrocardiogram (ECG) or subcutaneous electrogram. | 1. A method for classifying sense events in implantable devices using signals provided by an electrogram comprising: providing a template signal and a test signal from an intracardiac electrogram IEGM signal,an atrial electrogram AEGM signal,a ventricular electrogram VEGM signal,a surface electrocardiogram ECG signal, ora subcutaneous electrogram signal,the template signal and the test signal comprising samples having sample values;constructing at least one of a normal atrial sense AS template waveform from the AEGM signal that corresponds to normal intrinsic atrial depolarization;a normal ventricular sense VS template waveform from the VEGM signal that corresponds to antegrade conducted ventricular depolarization;a retrograde AS template waveform from the AEGM signal that corresponds to retrograde atrial depolarization;a normal right ventricular RV sense template that corresponds to normal intrinsic RV depolarization;a normal left ventricular LV sense template that corresponds to normal intrinsic LV depolarization;transforming at least the test signal into a representation of the test signal wherein the sample values of the test signal are integers;determining a correlation between the template signal and the test signal;differentiating the retrograde atrial depolarization from normal intrinsic atrial depolarization via said correlation by calculating for an AS event detected within a post-ventricular atrial refractory period PVARP a first correlation value by comparing a corresponding AEGM signal with the normal atrial sense AS template waveform;depending on the first correlation value, indicating the AS event as a normal intrinsic AS, or not, then calculating a second correlation value by comparing the corresponding AEGM signal with the retrograde AS template waveform; and,depending on the second correlation value indicating the AS event as a retrograde AS, or neither the normal intrinsic AS, nor the retrograde AS; and,classifying a sense event based on the correlation. 2. The method according to claim 1, wherein constructing the normal atrial sense AS template waveform comprises using the AEGM signal corresponding to at least one AS event detected outside an atrial refractory period ARP;constructing the normal ventricular sense VS template waveform comprises using the VEGM signal corresponding to at least one VS event detected outside a ventricular refractory period VRP and is associated with at least one preceding AS event or at least one atrial pace AP event; and,constructing the retrograde AS template waveform comprises using the AEGM signal corresponding to at least one retrograde AS event. 3. The method according to claim 2, wherein the at least one retrograde AS event is confirmed by relatively stable intervals from ventricular paces VP to refractory atrial senses. 4. The method according to claim 1, wherein constructing each type of sense template waveform comprises: exposing the sense event;collecting multiple cycles of the IEGM si... | Biotronik CRM Patent AG | A61B005/04
US08271075 | B2 | 2012-09-18 | Audio headset with bio-signal sensors | 2009-02-10 | An audio headset with bio-signal sensors is provided. In some embodiments, an audio headset that includes one or more electroencephalography (EEG) sensors is provided. | 1. An audio headset comprising: a first side portion of the audio headset having a first earpiece attached to the first side portion so that the first earpiece can be placed on top of, over, or inside a user's ear when the audio headset is worn by the user; anda first bio-signal sensor positioned inside of the first earpiece that is capable of resting against a skin portion of the ear of the user when the audio headset is worn by the user, wherein the first bio-signal sensor is a fabric electroencephalography (EEG) sensor comprising a strip of conductive fabric wrapped around a portion of the first earpiece for detecting brainwave signals, wherein the strip of conductive fabric includes a fabric EEG sensor and extends radially from a center of the inside of the earpiece to an edge of the earpiece. 2. The audio headset of claim 1, wherein the audio headset is a mono-headset. 3. The audio headset of claim 1, further comprising: a second side portion of the audio headset having a second earpiece attached to the second side portion so that the first and second earpieces can be placed on top of, over, or inside a user's ears when the audio headset is worn by the user. 4. The audio headset of claim 1, further comprising: a second side portion of the audio headset having a second earpiece attached to the second side portion so that the first and second earpieces can be placed on top of, over, or inside a user's ears when the audio headset is worn by the user; anda second bio-signal sensor positioned inside of the second earpiece that is capable of resting against a skin portion of the ear of the user when the audio headset is worn by the user, wherein the second bio-signal sensor includes a fabric electroencephalography (EEG) sensor wrapped around a portion of the second earpiece for detecting brainwave signals. 5. The audio headset of claim 1, further comprising: a second bio-signal sensor positioned inside of the first earpiece that is capable of resting against a skin portion of the ear of the user when the audio headset is worn by the user. 6. The audio headset of claim 1, further comprising: an arm of the audio headset for holding a second bio-signal sensor that is capable of resting against a skin portion of a forehead of the user when the audio headset is worn by the user. 7. The audio headset of claim 1, further comprising: a flexible arm of the audio headset holding a second bio-signal sensor that is capable of resting against a skin portion of a forehead of the user when the audio headset is worn by the user. 8. The audio headset of claim 1, wherein the first earpiece further comprises a flexible material inside of the first earpiece that supports the first bio-signal sensor and provides outward pressure. 9. The audio headset of claim 1, wherein the first bio-signal sensor is located on a padded portion of the first earpiece. 10. The audio headset of claim 1, wherein the first earpiece further comprises an over the ear headphone. 11.... | NeuroSky, Inc. | H04R025/00 A61B005/0476
US08233969 | B2 | 2012-07-31 | Wearable monitoring system | 2007-06-28 | A system for measuring/monitoring the vital signs of a patient especially blood pressure, comprising a plurality of electrodes arranged at least in the waistband of an undergarment, and means for deriving measurements from the electrodes using pulse-transit times. | 1. A measuring system for measuring blood pressure of a patient, comprising: underpants having a waistband, a right leg portion, and a left leg portion;a plurality of electrodes carried by the underpants, the plurality of electrodes including one or more electrode pairs carried by the waistband, one or more electrode pairs carried by the right leg portion, and one or more electrode pairs carried by the left leg portion;a power supply that supplies power to the measuring system, wherein the power supply is configured to inject currents into the electrode pairs; anda signal processing circuit configured to receive output signals generated by the plurality of electrodes carried by the underpants to determine pulse-transit times based on the output signals received from the plurality of electrodes, wherein the output signals are indicative of voltage changes across the electrode pairs caused by the injected currents, and wherein the signal processing circuit is further configured to determine the blood pressure of the patient based on the pulse-transit times. 2. The measuring system of claim 1, wherein individual electrodes of the plurality of electrodes comprise dry electrodes of conductive rubber. 3. The measuring system of claim 1, wherein the electrodes carried by the right leg portion enable measurements of the right femoralis, wherein electrodes carried by the left leg portion enable measurements of the left femoralis, wherein the signal processing circuit determines pulse-transit times using: an ECG measurement based on the one or more electrode pairs carried by the waistband of the underpants; andan impedance plethysmography measurement based on the one or more electrode pairs carried by the right leg portion or the one or more electrode pairs carried by the left leg portion;and wherein the signal processing circuit is configured to determine pulse-transit times based on both the ECG measurement and the impedance plethysmography measurement. 4. The measuring system of claim 1, wherein the signal processing circuit is further configured to determine electrical activity of a heart of the patient based on measurements derived from the one or more electrode pairs carried by the waistband of the underpants. 5. The measuring system of claim 1, wherein the blood pressure is determined by applying the pulse-transit times in accordance with a Moens-Korteweg equation, wherein the pulse-transit times correspond to pulse wave velocity, and wherein the Moens-Korteweg equation equates pulse wave velocity c to the square root of the ratio of the product of artery wall thickness h and tangential elasticity E with the product of twice the density ρ and artery radius R, as follows: c=√((h·E)/(2·ρ·R)). 6. The measuring system of claim 3, wherein the plurality of electrodes include at least four electrodes carried by the waistband, two electrodes carried by the right leg portion, and two electrodes carried by the left leg portion, wherein a first current is... | Koninklijke Philips Electronics, N.V. | A61B005/04
US08353848 | B2 | 2013-01-15 | Test device | 2006-11-21 | A disposable test device consists of a first portion 2 having a fluid application port 5 to which a sample of fluid can be applied, and a handle portion 3 hingedly attached to the first portion 2 at a hinge portion 4 and which normally lies in the plane of the first portion. In use the device is held by the handle portion 3 and the first portion inserted into a measuring instrument. The handle is then deflected downwardly e.g. by the finger of a person to supply a drop of fluid to the port 5. | 1. A method of analyzing a sample comprising a test reader and a test device, said test device including an insertion portion and a handle portion, the method comprising the steps of: inserting the insertion portion of the test device into a test reader to connect the test device to the test reader,holding the handle portion of the device, which is hingedly attached to the insertion portion;deflecting the handle portion to reveal a sample application zone, which is located between the insertion and handle portions of the device;contacting blood to the sample application zone after inserting the insertion portion into the test reader; andremoving the device from the test reader by manipulating the handle portion of the device. 2. The method of claim 1, wherein applying the sample comprises contacting blood present on a digit of a hand of a human to the sample application zone. 3. The method of claim 1, wherein the manipulating is performed by contacting the second portion of the device with at least first and second digits of a hand of a human. 4. The method of claim 3, wherein a distance between the sample application zone and an opposite terminal end of the second portion of the device is sufficient that the manipulating can be performed without the first and second digits contacting sample present at the sample input. 5. The method of claim 1, wherein a distance between the sample application zone and an opposite terminal end of the handle portion of the device is at least about 1 cm. 6. The method of claim 5, wherein the distance is at least about 1.5 cm. 7. The method of claim 5, wherein the handle portion of the device comprises at least one manipulatable surface having an area of at least about 0.6 cm2. 8. The method of claim 7, wherein the surface has an area of at least about 1 cm2. 9. The method of claim 7, wherein the surface has an area of at least about 1.25 cm2. 10. The method of claim 1, wherein the deflecting is performed while at least some of the insertion portion of the first portion remains inserted in the test reader. 11. The method of claim 10, wherein the deflecting comprises doing so while at least about 75% of an inserted length of the insertion portion remains inserted in the test reader. 12. The method of claim 10, wherein deflecting comprises doing so before removing more than about 5% of the inserted length of the insertion portion. 13. The method of claim 1, wherein the angle is at least about 15 degrees. 14. The method of claim 1, wherein the angle is at least about 30 degrees. 15. The method of claim 1, wherein the deflecting is performed by contacting the handle portion of the device with at least first and second digits of a hand of a human. 16. The method of claim 1, wherein the deflecting is about an axis (a) extending generally perpendicular to a major axis of the device and (b) generally aligned with or adjacent to the sample application zone of the device. | Alere Switzerland GmbH | A61B005/151
US08942788 | B2 | 2015-01-27 | Image guided surgery | 2006-09-08 | A bone marker device for use in surgery. The device has attachment means which is/are attachable to bone that will ultimately be resected during the surgery. A guiding device that is removably securable to the bone of a patient adjacent to the joint and on which the bone marker device may be mounted. A guide member of the guiding device has a slot for receiving a bone resector and enabling accurate resection of bone around the joint. | 1. A method of resecting bone in joint replacement surgery comprising: removably securing a bone marker device to a bone by connecting the bone marker device to a hole in the bone, wherein the bone has a first portion that is to be removed and a second portion that is not to be removed, and wherein the hole is formed in the first portion of the bone and the hole does not extend to the second portion of the bone;mapping the bone with the bone marker device;if required, adjusting the bone marker device;cutting the bone in accordance with the mapping; andremoving the first portion of the bone including the entire hole. 2. The method of claim 1 comprising removably securing one, two or more than two markers to the bone. 3. The method of claim 2 wherein said markers are reflectors that reflect visible or non-visible light. 4. The method of claim 3 wherein the markers are infra-red markers. 5. The method of claim 2 wherein the markers comprise part of an ultrasonic or electromagnetic system, said system comprising an ultrasonic or electromagnetic emitter or receiver. 6. The method of claim 2 wherein the markers are all of the same type. 7. The method of claim 2 comprising two or more different types of markers. 8. The method of claim 2 wherein the marker is mounted to a post that is connected to a bone pin or bone screw and wherein the step of removably securing the marker comprises inserting the bone pin or bone screw laterally through the hole in the first portion of the bone. 9. The method of claim 8 wherein the post is adjustably or non-adjustably connectable to the bone pin or bone screw. 10. The method of claim 9 wherein the bone pin or bone screw includes a plate member extending outwardly from a portion of the bone pin or bone screw, and wherein the step of removably securing the marker comprises engaging said plate member with an outer surface of the bone. 11. The method of claim 8 wherein the bone screw comprises an elongate body extending from a first end to a second end wherein the entire length of the bone screw is threaded. 12. A method of resecting bone in joint replacement surgery comprising: connecting a bone pin or bone screw to a location of a bone that is to be removed in joint replacement surgery,wherein the bone pin or bone screw is adapted so that a bone marker is mounted or mountable to the bone pin or bone screw for use in mapping of the bone,wherein the bone has a first portion that is to be removed and a second portion that is not to be removed and the bone pin or bone screw is connected only to the first portion; andwherein the step of connecting the bone pin or bone screw to the first portion of the bone causes damage to the first portion of the bone but not the second portion of the bone; the method further comprising:mapping the bone with the bone marker;cutting the bone in accordance with the mapping; andremoving the first portion of the bone including all of the damage caused by the step of connecting the bon... | Advanced Surgical Design & Manufature Limited | A61B005/05 A61B017/15 A61B019/00
US09392968 | B2 | 2016-07-19 | Lancet needle cartridge, cartridge lancet device, and method of using and making the same | 2008-01-23 | Assembly for use on a device includes a member comprising a plurality of lancet needles arranged generally parallel to each other and one of a cap comprising a single lancet opening structured and arranged to receive therein an end portion of a finger tip and a cap comprising a plurality of openings which are each sized to allow one of the lancet needles to pass therethrough. This Abstract is not intended to define the invention disclosed in the specification, nor intended to limit the scope of the invention in any way. | 1. An assembly for use on a device, the assembly comprising: a member comprising a plurality of lancet needles arranged generally parallel to each other; andone of: a cap comprising a single lancet opening structured and arranged to receive therein an end portion of a finger tip; anda cap comprising a plurality of openings which are each sized to allow one of the lancet needles to pass therethrough,wherein the assembly is structured and arranged to assume a first position and a second position, and, in the second position, a distance between an outer surface of the cap and ends of the plurality of lancet needles is less than in the first position. 2. The assembly of claim 1, wherein the device comprises at least one of a lancet device, a testing device, and a skin allergy test. 3. The assembly of claim 1, wherein the assembly comprises the cap comprising a single lancet opening structured and arranged to receive therein an end portion of a finger tip device, and wherein the lancet opening is arranged in a peripheral area of the cap. 4. The assembly of claim 1, wherein the assembly comprises the cap comprising a plurality of openings which are each sized to allow one of the lancet needles to pass therethrough, and wherein the member is movable at least from one position wherein each lancet needle does not extend out past an outer surface of the cap and another position wherein each lancet needle extends out past the outer surface of the cap. 5. The assembly of claim 1, wherein the assembly comprises the cap comprising a single lancet opening structured and arranged to receive therein an end portion of a finger tip device, and wherein the lancet opening movable from one position which coincides with one of the lancet needles to another position which coincides with another of the lancet needles. 6. The assembly of claim 1, wherein the assembly comprises the cap comprising a single lancet opening structured and arranged to receive therein an end portion of a finger tip device, and wherein the member is movable from one position wherein the lancet opening coincides with one of the lancet needles to another position wherein the lancet opening coincides with another of the lancet needles. 7. The assembly of claim 1, wherein the cap and member are generally circular shaped. 8. The assembly of claim 1, wherein the cap is generally cylindrically shaped. 9. The assembly of claim 1, wherein the cap comprises a generally circular end surface and a generally cylindrical sidewall and wherein the lancet opening is located at a corner area between the end surface and the sidewall. 10. The assembly of claim 1, wherein the lancet opening is located at a corner area of the cap. 11. The assembly of claim 1, further comprising at least one spring structured and arranged to bias the member towards the cap. 12. The assembly of claim 1, further comprising at least one spring structured and arranged to bias the member away from the cap. 13. The assembly of cl... | STAT MEDICAL DEVICES, INC. | A61B017/14 A61B005/15 A61B005/00 A61B005/151 A61B005/145
US10019552 | B2 | 2018-07-10 | Systems and methods for remote patient monitoring and storage and forwarding of patient information | 2007-10-24 | A method according to one aspect of the present invention includes receiving patient information, analyzing the patient information to identify a condition for the patient, formatting a report based on the patient information and the patient condition, and storing at least one of the patient information, the patient condition, and the formatted report as part of a medical record for the patient. The stored information can be processed and analyzed to perform a risk assessment for the patient, as well as compared to other data. Embodiments of the present invention may be used to monitor any appropriate medical device from essentially any location from which a communications signal can be sent and received. This enables patients to enjoy an active lifestyle by not being tied to medical device monitoring equipment that is difficult or impossible to transport or having to routinely visit health care facilities. The present invention can be used to monitor, process, and transport any amount and type of data from any medical device to any suitable user, such as a healthcare provider. | 1. A method comprising: receiving wirelessly, by a computer, patient information from each of a plurality of medical devices wherein each medical device operates on a different communications protocol, the patient information from each of the plurality of medical devices including data related to the medical device;determining, by the computer, based upon the patient information and the data related to the medical device received by the computer, a data collection frequency for the data related to the medical device for each of the plurality of medical devices;determining, by the computer, whether the data collection frequency for each of the plurality of medical devices is within an expected frequency threshold;analyzing, by the computer, the patient information received from each of the plurality of medical devices to identify a condition for the patient;determining, by the computer, whether the data related to the medical device for each of the plurality of medical devices is within a predetermined range;in response to determining whether the data related to the medical device for each of the plurality of medical devices is within the predetermined range, determining, by the computer, whether one or more patients is taking one or more medications in compliance with a prescribed medical treatment;creating, by the computer, a report based on the patient information, the frequency threshold and the patient condition;storing, by the computer, at least one of the patient information, the patient condition, and the created report as part of a medical record,determining if the patient has used at least a predetermined amount of a previously prescribed dose of one or more medications, andautomatically reordering the one or more medications if the patient has used at least the predetermined amount of the previously prescribed dose of one or more medicines. 2. The method of claim 1, further comprising processing the medical record for the patient, wherein processing the medical record includes at least one of: performing a health risk assessment for the patient;identifying one or more trends; andcomparing the medical record to information in a database, the database information including at least one of a disease, a disease classification, biological data, biometric data, bioinformatics data, behavioral data, medical device information, and compliance rewards data. 3. The method of claim 1, further comprising: assigning one or more classifications to at least one of the stored patient information, the stored patient condition, and the stored report according to a hierarchy; andrestricting access of a user to at least one of the stored patient information, the stored patient condition, and the stored report according to the hierarchy and an identification associated with the user. 4. The method of claim 1, further comprising creating an audit record that includes data fields indicative of the compliance or non-compliance with one or more regulatory st... | Alere Connect, LLC | G06Q050/00 A61B005/00 G06F017/30 G06F019/00 G06Q050/22 G06Q050/24 A61M005/00 G16H015/00 G16H010/60 G16H050/20
US09289140 | B2 | 2016-03-22 | Systems and methods for imaging changes in tissue | 2009-02-27 | The present invention provides systems and methods for monitoring tissue regions. In particular, the present invention provides systems and methods for detecting changes in tissue regions over a period of time. In some embodiments, the systems and methods of the present invention are used to evaluate the effectiveness of a particular treatment of a tissue region. In some embodiments, the systems and methods of the present invention provide a parametric response map approach for detecting and analyzing changes in tissue regions over a period of time to detect and monitor disease or tissue health and to monitor the impact of therapeutic interventions. | 1. A computer-based method for generating a parametric response map comprising: a) obtaining a first set of parametric measurement data for a tissue region with an imaging device, the first set of parametric measurement data comprising a plurality of voxels; b) administering a treatment to the tissue region;c) obtaining one or more subsequent sets of parametric measurement data, each subsequent set of parametric measurement data comprising a plurality of voxels, and the subsequent sets of parametric measurement data being obtained with the imaging device or another imaging device;d) registering the one or more subsequent sets of parametric response data with the first set of parametric response data; ande) identifying, on a voxel-by-voxel basis, whether the voxels within the tissue region have increased, decreased, or unaltered parametric measurement properties, using a defined threshold, wherein each of the changes is determined by comparing voxels of the one or more subsequent sets of parametric measurement data to the voxels of one or more subsequent sets of parametric measurement data obtained previously or to the voxels of the first set of parametric measurement data. 2. The method of claim 1, wherein said treatment comprises a treatment selected from the group consisting of chemotherapy, radiation therapy, targeted therapy, cryotherapy, hyperthermia, proton beam therapy, ablation therapy, coagulation therapy, ultrasound therapy, antivascular therapy, and antiangiogenic therapy. 3. The method of claim 1, wherein said parametric measurement data comprise measures of vascular permeability data selected from the group consisting of K Trans, AUC, and leakage space. 4. The method of claim 1, wherein said parametric measurement data is selected from the group consisting of extravascular leakage space data, vascular permeability data, blood flow data, absolute blood volume data, relative blood volume data, mean transit time data, time to peak data, density data, composition data, diffusion data, and diffusion anisotropy data. 5. The method of claim 1, wherein said tissue region is selected from the group consisting of a malignant tumor, a benign tumor, an abnormal growth, an inflamed region, a cancerous region, an infected region, a diseased region, an organ rejection, and one or more organs selected from the group consisting of lung, prostate, breast, colon, rectum, bladder, ovaries, skin, liver, spine, bone, pancreas, cervix, lymph, thyroid, adrenal gland, salivary gland, sebaceous gland, testis, thymus gland, penis, uterus, trachea, heart, and spleen. 6. The method of claim 1, wherein at least one parametric response map is generated based on the processing that shows which voxels in the tissue region have increased, decreased, or unaltered parametric measurement properties. 7. The method of claim 6, wherein the parametric response map shows changes in parametric data as color changes. 8. The method of claim 1, wherein said tissue region ... | THE REGENTS OF THE UNIVERSITY OF MICHIGAN | G01N033/48 G01N031/00 A61B005/02 A61B005/026 G06F019/12 G06F019/24 G06F017/10 G06F017/11 A61B005/00 A61B005/055 A61B006/00
US09974459 | B2 | 2018-05-22 | Localization of body lumen junctions | 2007-06-29 | Devices, systems, and methods for the localization of body lumen junctions and other intraluminal structure are disclosed. Various embodiments permit clinicians to identify the locations of intraluminal structures and medical devices during non-surgical medical techniques, such as cardiac ablation, by determining the intralumen conductance and/or cross-sectional area at a plurality of locations within the body lumen. | 1. A system, comprising: a device having a proximal end and a distal end, the distal end of the device for placement into a body lumen, the device comprising a first pair of excitation electrodes configured to emit a charge and a first pair of detection electrodes configured to obtain conductance data indicative of a change in voltage of the charge at a plurality of locations over a distance within the body lumen, the conductance data indicative of identified changes in relative cross-sectional areas at each of the plurality of locations, the conductance data obtained at each of the plurality of locations when both the first pair of excitation electrodes and the first pair of detection electrodes are immersed in a fluid within the body lumen, wherein the change in voltage is inversely proportional to a cross-sectional area of the body lumen, andwherein a processor connected to the first pair of detection electrodes of the device is configured to generate a profile of the body lumen from the conductance data, the profile depicting the conductance data at each of the plurality of locations, wherein the relative cross-sectional areas can be calculated by the processor for each of the plurality of locations within the body lumen using an equation ΔV=I/CSA such that a junction between two lumina can be identified within the profile through a change in relative conductance between at least two locations of the plurality of locations and wherein the identification of the junction between two lumina is used for localizing the device in the body lumen in relation to a target tissue for ablation;wherein ΔV is equivalent to the change in voltage at a location, I is equivalent to a magnitude of the charge detected by the first pair of detection electrodes, and CSA is equivalent to the cross-sectional area of the body lumen at the location; andwherein a distance between the first pair of excitation electrodes and the first pair of detection electrodes is comparable to a vessel diameter. 2. The system of claim 1, wherein: the body lumen comprises a lumen selected from the group consisting of at least a portion of an atrium, a pulmonary vein-atrial junction, a blood vessel, a biliary tract, and an esophagus; andwherein the distance between the first pair of excitation electrodes and the first pair of detection electrodes is determined using finite element analysis. 3. The system of claim 1, wherein: the fluid comprises blood. 4. The system of claim 1, wherein: the processor is further capable of calculating an absolute cross-sectional area of the body lumen at each of the plurality of locations within the body lumen using conductance data obtained by operation of the first pair of excitation electrodes and the first pair of detection electrodes. 5. The system of claim 4, wherein: the device further comprises a passageway for passing fluid through the device to the location of the first pair of detection electrodes, such that fluid passing through the passag... | 3DT Holdings, LLC | A61B005/05 A61B005/042 A61B005/02 A61B005/053 A61B005/107 A61B018/14 A61B018/00
US20090232864 | A1 | 2009-09-17 | METHOD FOR APPLYING A BIOACTIVE, TISSUE-COMPATIBLE LAYER ONTO SHAPED ARTICLES AND THE USE OF SUCH SHAPED ARTICLES | 2007-05-15 | A method for applying a bioactive, tissue-compatible layer onto a shaped article includes providing, as a target material, a bioactive glass ceramic having a S53P4 composition, cleaning a shaped article and activating a surface of the shaped article with ions. The Shaped article is exposed to a bioactive glass ceramic beam pulse ablated by a pulsed electron-beam ablation of the bioactive glass ceramic target material so as to deposit a bioactive glass ceramic layer having a thickness ranging from 1 μm to 10 μm on the surface of the shaped article. A respective pulse frequency of the at least one of: 1) an electron pulse of the pulse electron beam abalation, and 2) the bioactive glass ceramic beam pulse, is controlled. Prior to an implantation, so as to avoid an initial cytotoxicity, at least one of the following is performed: a) an exposure of the article at least the times to 24-hour contact with at least one of a culture medium (SBL), a de-mineralized water, and a 0.9% NaCl electrolyte, and b) a wet-vapor sterilization of the article. | 1-8. (canceled) 9: A method for applying a bioactive, tissue-compatible layer onto a shaped article so as to provide a contact surface having a property of promoting colonization, propagation, and/or proliferation of surrounding soft-tissue somatic cells on the layer, the method comprising: providing, as a target material, a bioactive glass ceramic having a S53P4 composition;cleaning a shaped article;activating a surface of the shaped article with ions;exposing the shaped article to a bioactive glass ceramic beam pulse ablated by a pulsed electron-beam ablation of the bioactive glass ceramic target material so as to deposit a bioactive glass ceramic layer having a thickness ranging from 1 μm to 10 μm on the surface of the shaped article so that the bioactive glass ceramic layer is capable of eluting ions from a depth of the layer when subsequently contacted with fluids so as to initiate a morphological change to promote cell colonization;controlling a respective pulse frequency of at least one of: 1) an electron pulse of the pulse electron beam abalation, and 2) the bioactive glass ceramic beam pulse, so as to control a thermal load resulting from condensation heat during the depositing of the bioactive glass ceramic layer; andprior to an implantation, so as to avoid an initial cytotoxicity, performing at least one of a) an exposure of the article at least three times to 24-hour contact with at least one of a culture medium (SBL), a de-mineralized water, and a 0.9% NaCl electrolyte, and b) a wet-vapor sterilization of the article at at least one of a temperature of at least 134° C. for at least 13 minutes and a temperature of at least 121° C. for a period of at least 30 minutes. 10: The method recited in claim 9, wherein the surface of the shaped article is a housing surface. 11: The method recited in claim 9, wherein the shaped article is made from a dielectric material. 12: The method recited in claim 9, wherein the shaped article includes at least one of glass, ceramic and metal. 13: The method recited in claim 9, wherein the shaped article has at least one of an ampoule-like shape, a lenticular shape, a tube shape and a wire sheathe shape. 14: The method recited in claim 9, wherein the activating is performed using at least one of Ar ions, O ions, N ions, and ionized molecules thereof. 15: The method recited in claim 9, wherein the exposure is performed on an exposure stage. 16: A bioactive glass ceramic-coated shaped article for implantation prepared by the process of claim 9. 17: The method recited in claim 9, further comprising, after at least three instances of contact with fluids, sterilizing the bioactive glass ceramic-coated shaped article using a dry method. 18: The method recited in claim 17, wherein the dry method includes flushing with methylene oxide gas. 19: A method of injecting or implanting a bioactive glass ceramic-coated shaped article into a living body/organism, the method comprising: providing the bioactive art... | Forschungszentrum Karlsruhe GmbH | A61K009/00 C23C014/34 A61P043/00 A61B005/07
US20090240156 | A1 | 2009-09-24 | HIEARCHICAL COMMUNICATION SYSTEM FOR A CHRONICALLY IMPLANTED MEDICAL DEVICE | 2009-05-08 | A system for providing alerts with regard to a patient's heart. An implanted medical device includes a sensor as well as a processor configured to detect a cardiac event. An internal alarm is configured for producing an alarm signal. An internal transceiver acting in cooperation with an external transceiver within an external device is provided. The processor is configured to determine whether the external and internal transceivers are able to communicate with each other and send a command to the internal alarm if there is no communication. | 1. A system designed to provide alerting regarding the condition of a human patient's heart, the system including: an implanted medical device that includes: (a) a sensor; (b) a processor coupled to the sensor, the processor configured to detect a cardiac event (c) an internal alarm coupled to the processor, the alarm configured to produce an alarm signal; (d) an internal transceiver;an external device including an external transceiver; whereinthe processor is configured to ascertain whether the external transceiver can achieve successful communication with the internal transceiver, and to selectively send a command to the internal alarm to produce an alarm signal if the processor determines that an external transceiver is not able to achieve successful communication with the internal transceiver. 2. The system of claim 1 wherein the processor is configured to send a command to the internal alarm to produce an alarm signal if the processor determines that both (i) an external transceiver is not able to achieve successful communication with the internal transceiver; and (ii) the cardiac event is occurring. 3. A system designed to provide alerting regarding the condition of a human patient's heart, the system including: an implanted medical device that includes: (a) a sensor; (b) a processor coupled to the sensor, the processor configured to detect a cardiac event; (c) an internal alarm coupled to the processor, the alarm configured to produce an alarm signal in response to an alarm event for indicating to the human patient that a cardiac event is occurring; (d) an internal transceiver;an external device including an external transceiver; andmeans for ascertaining whether communication with a remote diagnostic center is available, and for initiating a local alarm if communication with a remote diagnostic center is not available. 4. The system of claim 3 wherein the local alarm includes activation of the internal alarm. 5. The system of claim 4 wherein the external device includes an alarm, and wherein the local alarm includes activation of the alarm in the external device. 6. The system of claim 3 wherein the local alarm includes activation of an alarm in the external device. 7. The system of claim 3 wherein the means for ascertaining whether communication with a remote diagnostic center is available comprises a processor configured to operate the external transceiver in order to determine if such communication is available. 8. The system of claim 3 wherein the external transceiver uses at least two types of wireless communication. 9. A system designed to provide alerting regarding the condition of a human patient's heart, the system including: an implanted medical device that includes: (a) a sensor; (b) a processor coupled to the sensor, the processor configured to detect a cardiac event; (c) an internal alarm coupled to the processor, the alarm configured to produce an alarm signal for indicating to the human patient that a cardiac eventi... | ANGEL MEDICAL SYSTEMS, INC. | A61B005/0402
US20090228035 | A1 | 2009-09-10 | Lancet Assembly | 2007-04-02 | In a lancet assembly 100 including a lancet 200 which includes lancet 200 including a lancet body 204, a lancet cap 206 and a pricking member 210 made of a metal as well as a lancet case 102 that houses a portion of the lancet, the lancet body has a protruding portion 212, the lancet case has a case body 114 and wings 116 which are present on the both sides of the lancet case, each wing has a stopper 122 that protrudes inward between its front end portion 118 and its rear end portion 120, the front end portion is connected to the case body and the rear end portion is left free, and as a result, when the wing receives a force acting outward, the wing elastically splays outward. | 1. A lancet assembly comprising a lancet and a lancet case that houses a portion of the former, wherein the lancet comprises a lancet body, a lancet cap and a pricking member made of a metal;the lancet is a resin molded article in which the pricking member is disposed in the lancet body and the lancet cap while straddling over these members, the distal end portion of the pricking member is enclosed by the lancet cap, and the lancet cap and the lancet body are connected together through a weakened portion;the lancet body has a protruding portion;the lancet case comprises a case body, and wings disposed on both side surfaces of the case body; andeach wing has a stopper that protrudes inward between its front end portion and its rear end portion, the front end portion is connected to the case body and the rear end portion is left free and, as a result, when the stopper receives a force acting outward, the wing elastically splays outward with the force. 2. The lancet assembly according to claim 1, wherein the lancet cap comprises an outward protruding portion, preferably a protruding portion which extends circumferentially around the lancet cap. 3. The lancet assembly according to claim 1, wherein the stopper of the wing has a tapered off shape which extends inward toward the rear of the lancet case. 4. The lancet assembly according to claim 1, wherein the lancet case comprises a front end opening and a rear end opening, and when the lancet body is inserted in the lancet case through its front end opening, and moved in the lancet case rearward, the protruding portion of the lancet body abuts against a wall which defines the rear end opening of the lancet case. 5. The lancet assembly according to claim 1, wherein the lancet case is engaged with an injector which launches the lancet, and includes a bump on the front end portion for hold the lancet assembly in the injector. 6. The lancet assembly according to claim 1, wherein the lancet case is made by an injection molding of a resin, and as a result thereof, a front end portion of the wing is connected integrally to case body. 7. The lancet assembly according to claim 1, wherein the lancet body comprises a rear end portion which fits in a front end portion of a plunger of an injector which launches the lancet, the rear end portion has a bump or a recess around its outside, and the bump or the recess fits in a recess or a bump which is complementarily provided in the front end portion of the plunger. 8. An injector which is used in combination with the lancet assembly according to claim 1 so as to launch the lancet body with a distal end portion of the pricking member being exposed, characterized in that the injector comprises therein a wing splaying member which expands each wing outward, andwhen the lancet assembly is inserted rearward through a front end opening of the injector, each wing of the lancet case is elastically splayed outward by a member which expands the wing outward. 9. The inje... | - | A61B005/151
US20090234220 | A1 | 2009-09-17 | Catheter and associated medical examination and treatment device | 2009-03-03 | A catheter for treatment of the heart with a flexible catheter sheath surrounding a catheter lumen and with an apparatus for implanting cell material, which comprises an injection apparatus arranged in an area of the catheter tip, is to be created such that the risk of such an intervention is reduced in relation to previously known and practiced concepts. To this end there is inventive provision for at least one imaging sensor to be arranged in the area of the catheter tip. | 1.-15. (canceled) 16. A catheter for an intervention treatment of a heart of a patient, comprising: a catheter lumen;a flexible catheter sheath that surrounds the catheter lumen;an injection device arranged in an area of a catheter tip that injects a cell material in the heart; andan imaging sensor arranged in the area of the catheter tip that records an image of the intervention. 17. The catheter as claimed in claim 16, wherein the imaging sensor is aligned so that a field of vision of the imaging sensor covers an area lying all around the injection device. 18. The catheter as claimed in claim 16, wherein the imaging sensor is aligned so that a field of vision of the imaging sensor covers a spatial area lying in a proximal direction in front of the injection device. 19. The catheter as claimed in claim 16, wherein the imaging sensor moves longitudinally relative to the catheter sheath. 20. The catheter as claimed in claim 16, wherein the injection device comprises an injection needle. 21. The catheter as claimed in claim 20, wherein the imaging sensor is arranged laterally to the injection needle. 22. The catheter as claimed in claim 20, wherein a longitudinal position of the injection needle is adjustable relative to the catheter sheath. 23. The catheter as claimed in claim 16, wherein the imaging sensor is an ultrasound element. 24. The catheter as claimed in claim 16, wherein the imaging sensor is a magnetic resonance element. 25. The catheter as claimed in claim 16, wherein the imaging sensor is an optical imaging sensor. 26. The catheter as claimed in claim 16, wherein the imaging sensor rotates relative to the catheter sheath via a drive shaft guided in the catheter lumen. 27. The catheter as claimed in claim 16, wherein a plurality of imaging sensors are distributed around a circumference of the catheter sheath. 28. The catheter as claimed in claim 27, wherein data from the imaging sensors is cyclically readout via a multiplexer. 29. A medical examination and treatment device having a catheter for performing an intervention on a heart of a patient, comprising: a catheter lumen;a flexible catheter sheath that surrounds the catheter lumen;an injection device arranged in an area of a catheter tip that injects a cell material in the heart;an imaging sensor arranged in the area of the catheter tip that records an image of the intervention;a signal line that is guided in the catheter lumen; andan image editing and reproduction device that is located outside the catheter and connected with the image sensor via the signal line,wherein the imaging sensor is configured to transmit the image from a location of the intervention to the image editing and reproduction device in a real time. 30. A method for minimally-invasive intervention on a heart of a patient by a catheter, comprising: inserting the catheter through a blood vessel of the patient to a region of the heart to be treated;arranging an injection device at a proximal end of t... | SIMENS AKTIENGESELLSCHAFT | A61M025/06 A61B006/00 A61B005/055 A61B008/12
US20090165801 | A1 | 2009-07-02 | CARBON DIOXIDE DETECTOR HAVING AN ACRYLIC BASED SUBSTRATE | 2008-12-18 | Embodiments disclosed herein may include a carbon dioxide detector having an acrylic-based substrate impregnated with a carbon dioxide sensitive dye. The carbon dioxide sensitive dye may include a pH indicator which changes color based on the concentration of carbon dioxide in the air at the surface of the indicator. In some embodiments, the impregnated polymer may be incorporated into a window in the carbon dioxide detector, while in other embodiments an element of a ventilation system may be composed of the impregnated polymer. For example, a casing for an endotracheal tube or the tube itself may be composed of the acrylic-based polymer impregnated with the carbon dioxide sensitive dye. | 1. A carbon dioxide detector, comprising: an acrylic polymer substrate; anda carbon dioxide sensitive dye generally impregnated within the acrylic polymer substrate. 2. The carbon dioxide detector of claim 1, wherein the acrylic polymer substrate comprises a polymer of sodium acrylate, acrylic acid, acrylonitrile, acrylamide, methyl acrylate, methylmethacrylate, aliphatic acrylates, hydroxyalkyl methacrylate, acrylamide, aminoalkyl methacrylate, styrene, and/or vinylene, and/or combinations thereof. 3. The carbon dioxide detector of claim 1, wherein the carbon dioxide sensitive dye comprises a pH indicator, including metacresol purple, thymol blue, cresol red, phenol red, xylenol blue, bromothymol blue, neutral red, phenolphthalein, rosolic acid, α-naphthelphthalein, and/or orange I, and/or combinations thereof. 4. The carbon dioxide detector of claim 1, wherein the acrylic polymer substrate contains enough hydrophilic elements to enable acidification of carbon dioxide gas. 5. The carbon dioxide detector of claim 1, wherein the carbon dioxide sensitive dye is impregnated within the acrylic polymer substrate during polymerization. 6. The carbon dioxide detector of claim 1, comprising a plastic element capable of being placed in a visible location of a ventilation system. 7. An endotracheal tube being made of an acrylic polymer having a carbon dioxide sensitive dye disposed therein, wherein the endotracheal tube is capable of changing color in response to a concentration of carbon dioxide in the tube. 8. The endotracheal tube of claim 7, wherein the acrylic polymer comprises a polymer of sodium acrylate, acrylic acid, acrylonitrile, acrylamide, methyl acrylate, methylmethacrylate, aliphatic acrylates, hydroxyalkyl methacrylate, acrylamide, aminoalkyl methacrylate, styrene, and/or vinylene, and/or combinations thereof. 9. The carbon dioxide detector of claim 7, wherein the acrylic polymer contains enough hydrophilic elements to enable acidification of carbon dioxide gas. 10. The carbon dioxide detector of claim 7, wherein the carbon dioxide sensitive dye comprises a pH indicator, including metacresol purple, thymol blue, cresol red, phenol red, xylenol blue, bromothymol blue, neutral red, phenolphthalein, rosolic acid, α-naphthelphthalein, and/or orange I, and/or combinations thereof. 11. A ventilation system, comprising: a resuscitator; anda carbon dioxide detector operably coupled to the resuscitator and comprising an acrylic polymer substrate generally impregnated with a carbon dioxide sensitive dye. 12. The ventilation system of claim 11, wherein the carbon dioxide sensitive dye is capable of changing color depending on a carbon dioxide concentration in air. 13. The ventilation system of claim 11, wherein the carbon dioxide detector comprises an endotracheal tube. 14. The ventilation system of claim 11, wherein the carbon dioxide detector comprises a generally transparent window through which the carbon dioxide sensitive dye may be ... | Nellcor Puritan Bennett LLC | A61M016/04 A61B005/08 A61M016/00
US20090171245 | A1 | 2009-07-02 | SWAB EXTRACTION DEVICE AND METHODS OF USING | 2007-05-03 | This disclosure describes a swab extraction device that can be used to collect a medical specimen, transport the specimen to a laboratory, and process and analyze the specimen. | 1. A swab extraction device, wherein said device comprises: a swab portion, wherein the swab portion comprises a handle, a swab stem, and a swab end;a swab transport/extraction portion, wherein said swab transport /extraction portion comprises a swab chamber and a lysis chamber, wherein the swab chamber removeably houses the swab end, wherein the lysis chamber comprises a lysis reagent; anda receiving tube portion, wherein the receiving tube portion is in fluid communication with the swab transport/extraction portion. 2. The device of claim 1, wherein said device further comprises at least one filter positioned between the swab chamber and the lysis chamber. 3. The device of claim 1, wherein said device further comprises at least one filter positioned between the lysis chamber and the receiving tube portion. 4. The device of claim 1, wherein said receiving tube portion is removeable from the device. 5. A method of using the swab extraction device of claim 1, comprising obtaining a biological sample using said swab portion,replacing said swab portion containing said biological sample to said swab chamber, andtransporting said device or said receiving tube portion to a laboratory for analysis. | - | A61B010/02 A61B005/00 C12M001/33
US20090204027 | A1 | 2009-08-13 | LANCET WITH SHIELDED LANCE | 2009-02-11 | An improved lancet as well as methods and devices for using the improved lancet are provided. The improved lancet comprises a body section with a lance arm and one or more protective arms extending from the body section. The lance arm has a lance with a sharp portion for piercing skin disposed on the lance arm. The sharp portion of the lance extends at an angle of about 45 to 135 degrees to the direction of extension of the lance arm from the body section. The protective arms have a protective section for shielding the sharp portion of the lance. The sharp portion of the lance is exposed from the protective section by application of pressure to the lance arm. | 1. A lancet comprising: a body section;a lance arm extending from the body section;a lance having a sharp portion for piercing skin, wherein the lance is disposed on the lance arm and the sharp portion of the lance extends at an angle of about 45 to 135 degrees to the direction of extension of the lance arm from the body section;a protective arm extending from the body section;a protective section for shielding the sharp portion of the lance disposed on the protective arm, wherein the sharp portion of the lance is exposed from the protective section by application of pressure to the lance arm. 2. The lancet of claim 1, further comprising a test strip. 3. The lancet of claim 1, wherein the body section further comprises a test strip. 4. The lancet of claim 1, wherein the body section is made of plastic, paper, or the combination thereof. 5. The lancet of claim 1, wherein the protective arm is made of plastic, paper, or the combination thereof. 6. The lancet of claim 1, further comprising a longitudinal spring. 7. The lancet of claim 6, wherein the longitudinal spring comprises a metal. 8. The lancet of claim 6, wherein the lance and the longitudinal spring are integrally formed. 9. A blood sampling device comprising: the lancet according to claim 1;a housing; an insertion port in the housing for inserting the lancet;a lancing button for depressing with a fingertip or an alternative sampling site; and an actuator, wherein depression of the lancing button causes the actuator to elevate the lance arm and lance such that the sharp portion of the lance extends through the lancing button for piercing the skin of the fingertip or an alternative sampling site used to depress the lancing button. 10. The blood sampling device of claim 9, further comprising means for analyzing the test strip without removing the test strip from the insertion port. 11. A method for sampling blood comprising: providing the blood sampling device of claim 9;raising the lance arm to expose the sharp portion of the lance from protective section such that the lance pierces the skin to yield blood;transferring the yielded blood to the test strip of the lancet; andanalyzing the test strip without removing the lancet from the blood sampling device. 12. A blood sampling device comprising: the lancet according to claim 1;an elongated housing for holding in a closed hand, wherein the elongated body has a proximal end and a distal end;a lancing button for depressing with an appendage, disposed at the proximal end of the elongated housing;an insertion port for insertion of the lancet, disposed at the proximal end of the elongated housing; andan actuator, wherein depression of the lancing button causes the actuator to elevate the lance arm and lance such that the sharp portion of the lance extends through the lancing button for piercing the skin of the appendage used to depress the lancing button. 13. The blood sampling device of claim 12, further comprising means for analyzing ... | - | A61B005/151 A61B017/34
US20090234241 | A1 | 2009-09-17 | RECORDING MEDIUM, DEVICE, AND METHOD FOR SLEEP APNEA DETECTION | 2009-03-17 | A device for sleep apnea detection, includes an external sound recorder that records external sound in environment, a sound/silence determining unit that determines whether an audible sound or no sound is found in the external sound recorded in the external sound recorder, a breathing pace analyzing unit that analyzes, using information of intervals of the audible sound and no sound found by the sound/silence determining unit and the external sound, a breathing pace indicating a cycle of a breathing estimated interval during which breathing is estimated, and an apnea interval extracting unit that extracts a silent interval within the breathing estimated interval based on the breathing pace analyzed by the breathing pace analyzing unit. | 1. A computer readable recording medium that stores therein a computer program for sleep apnea detection, the computer program causing a computer to execute: (a) recording external sound in environment;(b) determining whether an audible sound or no sound is found in the external sound recorded at (a);(c) analyzing, using information of intervals of the audible sound and no sound found at (b) and the external sound, a breathing pace indicating a cycle of a breathing estimated interval during which breathing is estimated; and(d) extracting a silent interval within the breathing estimated interval based on the breathing pace analyzed at (c). 2. The computer readable recording medium according to claim 1, further causing the computer to execute (e) determining, when the audible sound is found at (b), whether snoring or sleep breathing is included in an audible-sound interval during which the audible sound is found, whereinwhen the snoring or the sleep breathing is determined to be included at (e), (c) includes analyzing the breathing pace by using one of a snoring interval and a sleep breathing interval during which the snoring and the sleep breathing are found respectively. 3. The computer readable recording medium according to claim 2, wherein (c) includes calculating a cycle length of one of the snoring interval and the sleep breathing interval, so as to analyze the breathing pace using the cycle length. 4. The computer readable recording medium according to claim 3, wherein, when the silent interval within the breathing estimated interval is extracted, (d) includes determining, using cycle information of the snoring interval calculated at (c), whether the silent interval is disruption of snoring due to apnea, or disappearance of snoring. 5. The computer readable recording medium according to claim 1, further causing the computer to execute (f) notifying apnea condition to a user, when the silent interval within the breathing estimated interval is extracted at (d). 6. The computer readable recording medium according to claim 1, further causing the computer to execute (g) performing statistical processing on an extraction result of the silent interval extracted at (d), so as to calculate a risk of apnea syndrome; and(h) displaying the risk of apnea syndrome calculated at (g) on a display unit. 7. The computer readable recording medium according to claim 1, further causing the computer to execute (g) performing statistical processing on an extraction result of the silent interval extracted at (d), so as to calculate a risk of apnea syndrome; and(i) outputting the risk of apnea syndrome calculated at (g) to an external terminal for medical use. 8. A device for sleep apnea detection, comprising: an external sound recorder that records external sound in environment;a sound/silence determining unit that determines whether an audible sound or no sound is found in the external sound recorded in the external sound recorder;a breathing pace analyzing... | FUJITSU LIMITED | A61B005/08
US20090240124 | A1 | 2009-09-24 | Systems and Methods for Measuring the Concentration of Analytes in the Human Eye | 2009-03-18 | A method for determining the concentration of an analyte within a volume located between the cornea and the iris of an eye includes determining an index of refraction of a volume disposed between a cornea and an iris of an eye, the volume including an analyte. Based upon the index of refraction of said volume, the concentration of the analyte within the volume is determined. | 1. A method for determining the concentration of an analyte within a volume located between the cornea and the iris of an eye, the method comprising: determining an index of refraction of a volume disposed between a cornea and an iris of an eye, the volume including an analyte; anddetermining the concentration of the analyte within the volume based upon the index of refraction of said volume. 2. The method of claim 1, wherein determining an index of refraction of a volume comprises determining a measured index of refraction of a volume which is relative to a reference index of refraction, comprising: detecting, at a first pixel of a light detector, a light signal from one or more features located below the cornea of the eye, wherein the volume comprises an analyte of a known concentration;detecting, at a second pixel of the light detector, a light signal from one or more features located below the cornea of the eye, wherein the volume comprises an analyte of an unknown concentration; anddetermining the measured index of refraction of the volume based upon the distance between the first and second pixels. 3. The method of claim 1, wherein the analyte is selected from a group of analytes consisting of glucose, ascorbate, lactate, ethanol and urea. 4. The method of claim 1, wherein the volume comprises an aqueous humor of the eye. 5. The method of claim 2, wherein determining the concentration of the analyte comprises: obtaining a plurality of reference correlations, each reference correlation describing a correlation between an index of refraction of the volume between the cornea and the iris of the eye and a known concentration of the analyte within said volume;comparing the measured index of refraction to the index correlation of each of the plurality of reference correlations; anddetermining as the concentration of the analyte within said volume, the concentration of the analyte of the reference correlation having an index of refraction which is closest to the measured index of refraction. 6. The method of claim 2, wherein the one or more features comprises one or more phantoms which are projected onto the iris of the eye. 7. The method of claim 2, wherein the one or more features comprises one or more anatomical structures which are disposed on the iris of the eye. 8. The method of claim 2, wherein said first and second pixels are determined using the equation:Center=∑iIixi∑iIiwhere Ii is the intensity at the ith pixel and xi is the spatial address of the ith pixel. 9. The method of claim 6, wherein the one or more phantoms comprises a plurality of groups, each group comprising a plurality of linearly arranged phantoms which extend radially from a center point of the eye outwardly therefrom. 10. The method of claim 2, wherein detecting at a second pixel of the light detector comprises detecting at the second pixel a light signal received from a first feature located below the cornea of the eye, wherein the volume comprises an analyt... | - | A61B005/1455
US20090240134 | A1 | 2009-09-24 | Method of processing thoracic reflected radio interrogation signals | 2009-03-23 | A method of evaluating or monitoring the medical state of a subject comprising the steps of: providing a radio frequency interrogation interference signal from a subject, the radio frequency interrogation interference signal being low frequency components of reflections of a radio interrogation signal transmitted into the thorax of the subject; and determining at least one cardiac or respiratory characteristic of the subject from radio frequency interrogation interference signal. The characteristic can be compared to predetermined values to assess current state or monitored for changes over time to assess change in condition of the subject. | 1. A method of evaluating medical state of a subject comprising the steps of: providing a radio frequency interrogation interference signal from a subject, the radio frequency interrogation interference signal being low frequency components of reflections of a radio interrogation signal transmitted into the thorax of the subject; anddetermining at least one cardiac or respiratory characteristic of the subject from radio frequency interrogation interference signal. 2. The method of claim 1 wherein the determining step comprises the steps of: identifying at least one cardiac or respiratory cycle of the subject in the radio frequency interrogation interference signal; andidentifying the at least one characteristic in the at least one cycle. 3. The method of claim 2 further comprising the steps of: identifying the at least one characteristic from a subsequent cycle: andcomparing the characteristics to determine changes of the characteristic over time. 4. The method of claim 2 further comprising the steps of: identifying the at least one characteristic from a subsequent cycle: andaveraging the characteristics. 5. The method of claim 2 wherein the determining step comprises the steps of: dividing the radio frequency interrogation interference signal into time segments containing several cardiac cycles; andidentifying at least one respiratory event from changes amplitude of the radio frequency interrogation interference signal over the segment. 6. The method of claim 2 wherein the determining step comprises the steps of dividing the radio frequency interrogation interference signal into time segments containing several cardiac cycles; anddetermining the at least one respiratory characteristic changes within each cardiac cycle. 7. The method of claim 1 wherein the determining step comprises the steps of: identifying the at least one characteristic from changes in slope of the radio frequency interrogation interference signal over the at least one cycle. 8. The method of claim 1 wherein the determining step comprises the steps of: dividing the radio frequency interrogation interference signal into time segments containing several cardiac cycles; andextracting a respiratory cycle component from each of the cardiac cycles of a first segment to provide a resultant cardiac component of the radio frequency interrogation interference signal over the first segment; anddetermining at least one cardiac characteristic from the resultant cardiac component of the first segment of the radio frequency interrogation interference signal. 9. The method of claim 7 further comprising the step of deriving at least one cardiac or respiratory characteristic from within each cardiac cycle of the resultant cardiac component of the first segment. 10. The method of claim 8 further comprising the steps of: deriving the at least one characteristic from another cardiac component of a second segment of the radio frequency interrogation interference signal; andcomparing the de... | - | A61B005/05
US20090234242 | A1 | 2009-09-17 | Multi-Channel EEG Electrode System | 2008-03-13 | A device comprises an indicating unit configured to indicate information and a connecting unit configured to connect the indicating unit to an electrode operable to sense an EEG signal, such that the information is indicated at a position at which the electrode is placed. | 1. A device, comprising: an indicating unit configured to indicate information; anda connecting unit configured to connect the indicating unit to an electrode operable to sense an EEG signal;wherein the information is indicated at a position at which the electrode is placed. 2. The device according to claim 1, wherein the electrode has a circuit board and said connecting unit is configured to connect said indicating unit to the circuit board of the electrode. 3. The device according to claim 1, wherein the electrode has a casing and said connecting unit is configured to connect said indicating unit to the casing of the electrode. 4. The device according to claim 1, further comprising: an interfacing unit configured to interface said indicating unit with an external apparatus;wherein said indicating unit is configured to receive instructions from the external apparatus and indicate the information based on the instructions. 5. The device according to claim 1, wherein said indicating unit is configured to indicate the information based on measurement signals output by the electrode. 6. The device according to claim 5, wherein the measurement signals represent impedance measurement results from an impedance measurement. 7. The device according to claim 5, wherein the measurement signals represent EEG measurement results. 8. The device according to claim 1, wherein the information is at least one selected from the group consisting of display information, audio information, vibration information and radio information. 9. An electrode operable to sense an EEG signal, comprising: a circuit board;a pin connected to the circuit board;an indicating unit configured to indicate information; anda casing enclosing said circuit board and said indicating unit in a water-proof manner and enabling the information to be provided outside of said casing, said casing having a cylindrical hole passing therethrough, said hole being configured to receive an agent and to direct the agent to said pin. 10. The electrode according to claim 9, comprising a connecting unit configured to detachably connect the electrode to a plug connector. 11. A plug connector, comprising: a plurality of plug connection units each configured to detachably connect to a connecting unit of an electrode; anda multiplexing unit configured to receive input signals from said plurality of plug connection units, and to multiplex the input signals into an output signal. 12. A system, comprising: a plurality of electrodes operable to sense an EEG signal, said electrodes being arranged in a three-dimensional pattern and each including an indicating unit configured to display information at a position at which the respective said electrode is placed;an image sensing device configured to acquire stereoscopic images of said plurality of electrodes;a control device configured to sequentially cause said indicating unit of each electrode to display the information and simultaneously cause said image ... | - | A61B005/0478
US20090234246 | A1 | 2009-09-17 | BODY FLUID SAMPLER AND METHOD THEREFOR | 2006-11-28 | To provide a body fluid sampling method and its device capable of sampling a minimum necessary amount of blood without loss while reducing a burden on a subject to the minimum. The skin surface of a sampling site is made water repellent. A skin surface thus made water repellent is pierced. A body fluid held in a droplet shape on the pierced skin surface is then collected. | 1. A body fluid sampling device for sampling a small amount of a body fluid, characterized by comprising: an engaging surface configured to face a skin surface of a sampling site and to bear a water repellent agent;a lancet needle for piercing the skin surface which has been made water repellent by engagement with the engaging surface; anda collecting device for collecting a body fluid held in a droplet shape on the pierced skin surface. 2. A lancet for sampling a small amount of a body fluid, characterized by comprising: an engaging surface configured to face a skin surface of a sampling site and to bear a water repellent agent; anda lancet needle for piercing the skin surface which has been made water repellent by engagement with the engaging surface. 3. The body fluid sampling device or the lance according to claim 2,further comprising a movable section movable together with the lancet needle. 4. The body fluid sampling device or the lancet according to claim 2,wherein the lancet needle is configured to penetrate through the engaging surface. 5. The body fluid sampling device or the lancet according to claim 4,wherein the engaging surface is provided with a through hole near a center thereof, andwherein the lancet needle is configured to penetrate and pierce through the through hole. 6. The body fluid sampling device or the lancet according to claim 2,wherein the engaging surface has a cotton material, a porous structure or an embossed structure for retaining the water repellent agent therein. 7. A disinfectant alcohol for disinfecting the skin from which a small amount of a body fluid is sampled, characterized by containing a water repellent agent for making the skin at a body fluid sampling site water repellent. 8. The cotton material impregnated with a disinfectant alcohol for disinfecting the skin from which a small amount of a body fluid is to be sampled, characterized by containing a water repellent agent for making the skin at a body fluid sampling site water repellent. 9. The body fluid sampling device, the lancet, the disinfectant alcohol or the cotton material impregnated with the disinfectant alcohol according to claim 2,wherein the water repellent agent comprises silicone, fluorine or water repellent wax. 10. The body fluid sampling device, the lancet, the disinfectant alcohol or the cotton material impregnated with the disinfectant alcohol according to claim 2,wherein the water repellent agent comprises a solvent which is alcohol, emulsion liquid or oil. 11. A body fluid sampling method for sampling a small amount of a body fluid, characterized by comprising: a step of making a skin surface at a sampling site water repellent;a step of forming a pierced hole, using a lancet needle, at the skin surface which has been made water repellent; anda step of collecting a body fluid held in a droplet shape on the skin surface formed with the pierced hole. 12. The body fluid sampling method according to claim 11, further comprisin... | TTM CO., LTD. | A61B005/151
US07590438 | B2 | 2009-09-15 | Physiological stress detector device and system | 2006-12-06 | A method, system and device for measurement of a blood constituent level, including a light source, a light detector proximate an organ surface, adjustable gain amplifiers, and a processor/controller connected within a processing unit operative to separate AC and DC signal components. The device may determine the level of blood constituent, may use this level for monitoring and/or to activate an alarm when the level falls outside a predetermined range, may be applied to monitoring conditions of apnea, respiratory stress, and reduced blood flow in organ regions, heart rate, jaundice, and blood flow velocity, and may be incorporated within a monitoring system. | 1. A non-invasive device for measurement of blood saturation and heart pulse rate, comprising: a housing unit configured to be attachable to a head covering disposed proximate to an organ being measured, said head covering comprising one of a group including a cap, a hat and a bandanna, said housing unit comprising: at least one light source, providing light directed toward the surface of said organ, the light being reflected from said organ;a light detector spaced apart from said at least one light source and being sensitive to intensity levels of said reflected light for producing intensity signals in accordance therewith; anda processing unit for processing said intensity signals received from said light detector for producing output signals, said processing unit comprising: first and second amplifiers for amplifying said intensity signals, each in accordance with a respective first and second gain amplification factor; anda processor for automatically determining said first and second gain amplification factors in adjustable fashion;wherein during a first stage, said first and second amplifiers amplify a DC signal component of said intensity signals in accordance with predetermined first and second gain amplification factors, said amplified DC signal component being subtracted from said intensity signals at an input of said first amplifier, to isolate an AC signal component of said intensity signals,and wherein during a second stage, said second amplifier amplifies said isolated AC signal component in accordance with said adjustably-determined second gain amplification factor,said processing unit producing output signals in accordance with said isolated AC signal component and said DC signal component and calculating in accordance therewith, at least one blood constituent level. 2. The device according to claim 1, wherein said processing unit comprises mapping means for mapping the intensity of said AC signal component along the surface of said organ to detect regions of said organ having a reduced blood flow. 3. A non-invasive device for measurement of blood saturation and heart pulse rate, comprising: a housing unit configured to be attachable to a head covering, said head covering disposed proximate to an organ being measured, said head covering comprising one of a group including a cap, a hat and a bandanna, said housing unit comprising: at least one light source, providing light directed toward the surface of said organ, the light being reflected from said organ;a light detector spaced apart from said at least one light source and being sensitive to intensity levels of said reflected light for producing intensity signals in accordance therewith; anda processing unit for processing said intensity signals received from said light detector for producing output signals,wherein processing the intensity signals is done through a signal analog path, said processing unit comprising: first and second amplifiers for amplifying said intensity sig... | SPO Medical Equipment Ltd. | A61B005/1455 A61B005/02
US07575553 | B2 | 2009-08-18 | Methods and systems for assessing pulmonary disease | 2004-08-31 | Sensing physiological conditions using the sensors of a respiratory therapy device can be used to assess a presence of pulmonary diseases other than breathing rhythm disorders. Non-rhythm related pulmonary diseases include, for example, obstructive pulmonary diseases, restrictive pulmonary diseases, and infectious diseases. Various pulmonary diseases will produce changes in respiratory pressure, airflow, and/or other patient conditions, facilitating assessment of a presence of disease. | 1. A method for assessing a presence of a pulmonary disease other than a breathing rhythm disorder, comprising: detecting sleep-disordered breathing;delivering a disordered breathing therapy with a respiratory therapy device based on the detection of sleep-disordered breathing;sensing one or more conditions associated with a non-rhythm pulmonary disease using the respiratory therapy device;assessing the presence of the non-rhythm pulmonary disease based on the one or more sensed conditions; andadjusting the disordered breathing therapy based on the assessment of the presence of the non-rhythm pulmonary disease. 2. The method of claim 1, wherein sensing the one or more conditions comprises sensing respiratory pressure. 3. The method of claim 1, wherein sensing the one or more conditions comprises sensing respiratory flow. 4. The method of claim 1, wherein sensing the one or more conditions comprises detecting a percentage of an exhaled gas. 5. The method of claim 1, wherein assessing the presence of the non-rhythm pulmonary disease comprises assessing the presence of an obstructive pulmonary disease. 6. The method of claim 1, wherein assessing the presence of the non-rhythm pulmonary disease comprises assessing the presence of a restrictive pulmonary disease. 7. The method of claim 1, wherein assessing the presence of the non-rhythm pulmonary disease comprises assessing the presence of a pulmonary vasculature disorder. 8. The method of claim 1, wherein assessing the presence of the non-rhythm pulmonary disease comprises assessing the presence of a pleural disorder. 9. The method of claim 1, wherein assessing the presence of the non-rhythm pulmonary disease comprises: comparing the one or more conditions to one or more sets of threshold criteria; andassessing the presence of the pulmonary disease based on the comparison. 10. The method of claim 1, further comprising monitoring a progression of the non-rhythm pulmonary disease. 11. A medical system, comprising: a respiratory therapy device, the respiratory therapy device comprising: a therapy unit configured to deliver a disordered breathing therapy to a patient;a sensor system configured to sense one or more conditions associated with sleep-disordered breathing and sense one or more conditions associated with a pulmonary disease other than a breathing rhythm disorder; anda diagnosis unit coupled to the sensor system, the diagnosis unit comprising a controller and memory, the controller configured to execute program instructions stored in the memory to cause the medical system to detect sleep-disordered breathing based on the sensed one or more conditions associated with sleep-disordered breathing, control delivery of the disordered breathing therapy based on the detection of sleep-disordered breathing, assess a presence of the non-rhythm pulmonary disease based on the one or more sensed conditions associated with the non-rhythm pulmonary disease, and adjust delivery of the disordered brea... | Cardiac Pacemakers, Inc. | A61B005/08
US07557577 | B2 | 2009-07-07 | Water-soluble paramagnetic substance reducing the relaxation time of the coolant in an MRI system | 2004-12-08 | The invention relates to the use of a water-soluble paramagnetic substance, in particular a magnetic resonance contrast medium, to reduce the magnetic resonance relaxation time of a coolant for magnetic resonance systems. Furthermore the invention relates to a corresponding method for reducing the magnetic resonance relaxation time of a coolant. | 1. A water-soluble paramagnetic substance that reduces a magnetic resonance relaxation time of a coolant used in a magnetic resonance imaging system, wherein the coolant is arranged to flow along a circumferentially extending coolant line arranged to dissipate a thermal load produced by one or more components of the magnetic imaging system, the one or more components including: at least a radio frequency coil and/or one or more gradient coils which are arranged to be electromagnetically shielded from the coolant line by a metallic shield except at an unshielded region defined by an oblique recess in an annular structure configured for receiving a patient,wherein the magnetic resonance imaging system is configured to generate an image of an organ or a region of the body of the patient located at least in part within the unshielded region, wherein the image consists of anatomical features of the organ or region of the body of the patient,whereby a resulting reduction of the magnetic resonance relaxation time of the coolant reduces formation of artifacts in the image of the organ or a region of the body of the patient located at least in part within the unshielded region defined by the oblique recess in the annular structure configured for receiving the patient. 2. The substance according to claim 1, wherein the substance is a magnetic resonance contrast medium. 3. The substance according to claim 1, wherein the coolant is water. 4. The substance according to claim 1, wherein the substance is a compound selected from the group consisting of gadolinium compounds and manganese compounds. 5. The substance according to claim 4, wherein the substance is a gadolinium DTPA complex. 6. The substance according to claim 1, wherein the substance is added to the coolant to create a solution, the solution has a substance concentration in a range of 0.1 mol/l to 0.25 mol/l. 7. The substance according to claim 1, wherein adding the paramagnetic substance reduces a T2 relaxation time of the coolant. 8. The substance according to claim 7, wherein the T2 relaxation time of the coolant is reduced to below approx. 5 ms. 9. A method for reducing a magnetic resonance relaxation time of a coolant in a magnetic resonance imaging system, the method comprising: adding a water-soluble paramagnetic substance to the coolant;circumferentially arranging a flow of the coolant through a coolant line to dissipate a thermal load produced by one or more components of the magnetic resonance imaging system, the one or more components including at least a radio frequency coil and/or one or more gradient coils;arranging a metallic shield to electromagnetically shield said at least a radio frequency coil from the coolant line except at an unshielded region defined by an oblique recess in an annular structure for receiving a patient; andconfiguring the magnetic resonance imaging system to generate an image of an organ or a region of the body of the patient located at least in part w... | Siemens Aktiengesselschaft | G01V003/00 A61K049/00 A61K049/18 A61K049/06 H01F005/00 A61B005/055 F25D017/02 C07F005/00 C07F019/00 G01N024/08
US07729755 | B2 | 2010-06-01 | Questions and control paradigms for detecting deception by measuring brain activity | 2009-05-14 | Methods for determining whether the brain activity of a human subject in response to a stimulus of interest or question of interest is characteristic of a state of interest, such as a deceptive state or a truthful state, are disclosed. Some methods include the use of control questions, including truthful control questions and deceptive control questions, to provide bases for comparison for responses to stimuli of interest or questions of interest. Some methods include the use of differences between two states, such as a deceptive state and a truthful state. In some methods, brain maps are generated and compared. Also disclosed are systems for detecting deception by measuring brain activity. | 1. A method for determining whether a subject is truthful or deceptive to at least two related questions of interest, wherein it is not known to an examiner beforehand whether the subject is truthful or deceptive to the at least two related questions of interest, the method comprising the steps of: (a) an examiner asking a subject at least two related questions of interest at least twice;(b) the examiner asking the subject at least once to admit to each question of interest during an admission period and at least once to deny to each question of interest during a denial period;(c) measuring brain activity of the subject during each period;(d) comparing brain activity of the subject during the denial period and during the admission period in at least one brain region;(e) optionally repeating steps (a) to (c); and(f) determining when the subject is truthful or deceptive to each question of interest. 2. The method of claim 1, wherein brain activity of the subject is measured by a method selected from the group consisting of fMRI, BOLD fMRI, PET, SPECT, EEG, MEG, optical tomography and combinations thereof. 3. The method of claim 1, wherein the least one brain region is selected from the group of brain regions consisting of: prefrontal cortex, limbic cortex, anterior cruciate, temporal cortex, parietal cortex, caudate, hypothalamus, cerebellum, orbitofrontal cortex, anterior cingulate cortex, middle temporal cortex, insula, cuneus, post-central gyrus, pre-central gyrus, superior temporal gyrus, right anterior cingulate cortex, right inferior frontal cortex, right orbitofrontal cortex, left middle temporal cortex and right middle frontal cortex. 4. The method of claim 1, wherein each question of interest is selected from the group consisting of an aurally-presented question and a visually-presented question. 5. A method for increasing sensitivity of determination of truthfulness in a subject, comprising the steps of: (a) asking the subject at least two related questions of interest, allowing the subject to provide a response of interest to each question of interest during a period of interest, wherein it is not known beforehand whether the response of interest is truthful or deceptive, and measuring brain activity of at least one brain region of the subject during the period of interest;(b) asking the subject at least one follow-up question after each question of interest about the question of interest; and(c) optionally repeating steps a) to b). 6. The method of claim 5, further comprising determining whether the subject is truthful or deceptive to each question of interest. 7. The method of claim 5, wherein the at least one follow-up question relates to the admitting of the question of interest. 8. The method of claim 5, wherein the at least one follow-up question relates to the denial of the question of interest. 9. The method of claim 5, wherein brain activity of the subject is measured by a method selected from the group consisting of fMR... | Cephos Corp. | A61B005/00
US07558621 | B2 | 2009-07-07 | Synthesizing a reference value in an electrocardial waveform | 2004-01-16 | A method for synthesizing a reference value in an electrocardial waveform includes identifying a triggering event within the electrocardial waveform. The method also includes waiting a period of time after the triggering event until the electrocardial waveform enters an interval of relative inactivity, sampling the electrocardial waveform during the interval of relative inactivity, and referencing the electrocardial waveform to the sample. | 1. A method for applying a reference value to an electrocardial waveform including a series of heart beats, the method comprising: identifying a triggering event within the electrocardial waveform;waiting a period of time after the triggering event for an interval of relative inactivity in the waveform;sampling the electrocardial waveform during the interval of relative inactivity to provide a sample voltage value corresponding to a selected beat; anddynamically referencing the electrocardial waveform to the sample voltage value over a period of the selected beat. 2. The method of claim 1, wherein the interval of relative inactivity occurs during a TP interval of the electrocardial waveform. 3. The method of claim 1, wherein the triggering event is a peak R-value in a QRS complex of the electrocardial waveform. 4. The method of claim 1, wherein the triggering event is a peak R-value in a QRS complex of the electrocardial waveform followed by at least one of a negative S peak in the QRS complex and a T wave. 5. The method of claim 1, wherein the triggering event is a peak R-value in a QRS complex followed by a period of at least 0.2 seconds of relative inactivity. 6. The method of claim 1, further comprising measuring a value of the interval of relative inactivity between successive peak R values and modifying the length of the period of time waiting in response to the measured interval values. 7. The method of claim 1, wherein the sample voltage value supplants a ground provided by a reference electrode used in recording the electrocardial waveform. 8. The method of claim 1, wherein referencing the electrocardial waveform includes supplying a reference voltage substantially equal to the value of the sampled waveform during the interval of relative inactivity. 9. The method of claim 1, wherein identifying the triggering event additionally comprises detecting frequency components in the electrocardial waveform. 10. A system for generating a reference value for an electrocardial waveform including a series of beats, comprising: at least one electrode input that conveys a voltage signal of the electrocardial waveform of a patient;an event detector that detects an event within the electrocardial waveform;a sampling device that determines the reference value corresponding to a selected beat;a timing device that, after a wait period in response to the event detector, activates the sampling device; anda referencing element that applies the reference value to the voltage signal over a period of the selected beat. 11. The system of claim 10, wherein the reference value is substantially zero volts. 12. The system of claim 10, wherein the event is an R peak of a QRS complex of the eleotrocardial waveform. 13. The system of claim 10, wherein the event is an interval of relative inactivity followed by a peak of a QRS complex of the electrocardial waveform. 14. The system of claim 10, wherein the sampling device measures a rate of change in the vol... | Hewlett-Packard Development Company, L.P. | A61B005/0402
US07596401 | B2 | 2009-09-29 | Method for expanding the domain of imaging software in a diagnostic work-up | 2006-03-16 | A method for expanding the domain of imaging software in a diagnostic work-up includes the steps of: imaging a patient's body parts for a first condition using a first imaging technique directed to a first condition;acquiring known patient risk factors indicating a second condition;compensating for differences in accuracy between a first imaging technique directed to a first condition, and a second imaging technique directed to testing for the second condition to generate a set of measures;placing a range and confidence interval around the set of measures; andevaluating for a second condition using the set of measures and known patient risk factors. | 1. An automated method for expanding the domain of imaging software in a diagnostic work-up, the method comprising the steps of: imaging a patient's body parts for a first condition using a first imaging technique directed to a first condition;acquiring additional data from the first imaging technique for a second condition by scanning an expanded field of view to reconstruct body parts other than body parts presenting the first condition;acquiring known patient risk factors further indicating the second condition;compensating for differences in accuracy between the first imaging technique directed to the first condition and a second imaging technique directed to testing for the second condition by using a computer processor to generate a set of measures;placing a range and confidence interval around the set of measures using adaptive software; andevaluating for a second condition using the set of measures and the known patient risk factors. 2. The method of claim 1 wherein the first imaging technique comprises a CT scan. 3. The method of claim 1 further comprising the step of determining a management protocol for the first condition and other conditions. 4. The method of claim 1 further comprising the step of prompting a user to interpret and score imaging information for another condition. 5. The method of claim 1 further comprising the step of providing feedback for follow-up procedures. 6. The method of claim 1 further comprising the step of locating at least one of a catheter or other appliance in the patient's body parts. 7. The method of claim 6 further comprising the step of marking the location of the at least one catheter on an image display. 8. The method of claim 6 where the at least one catheter includes a tip marker further comprising the step of using a priori knowledge to precondition software for automatically locating predetermined features in the medical image. 9. The method of claim 8 wherein the tip marker comprises at least a selected one of a bar code, indicia, and patterned radiodense material. 10. The method of claim 8 wherein the step of using a priori knowledge includes providing information about the presence of a previously inserted catheter. 11. The method of claim 1 wherein the expanded field of view includes data for reconstruction of a patient's breasts. 12. The method of claim 1 wherein the step of imaging a patient's body parts for a first condition using a first imaging technique covers a first field of view, further comprising the step of reconstructing a second smaller field of view with higher resolution. 13. The method of claim 1 further comprising the step of scanning a smaller field of view to acquire imaging data to allow reconstruction of body parts other than body parts presenting a first condition. 14. The method of claim 1 wherein the additional data is used to reconstruct a higher resolution image of a body part not available in a primary field of view, where the primary field of view c... | Cornell Research Foundation, Inc. | A61B005/00
US07572232 | B2 | 2009-08-11 | Cardiac signal display and event detection using multiresolution Z-score transform | 2006-07-24 | A system comprising a medical device including a processor and a Z-score transformation (ZST) module. The system also includes a display in communication with the processor. The processor is adapted to receive sensor data obtained from at least first and second sensors adapted to produce a time-varying physiologic electrical sensor signal. At least one of the first and second sensors is implantable. The ZST module calculates a ZST for the sensor data received from the first sensor and a ZST for the sensor data received from the second sensor. The display is adapted to display the ZSTs in visual correspondence with each other over time. | 1. A system comprising: a medical device including: a processor adapted to receive at least first sensor data obtained from a first sensor and second sensor data obtained from a second sensor, wherein the first and second sensors are each adapted to produce a time-varying physiologic electrical sensor signal, and wherein at least one of the first and second sensors is implantable; anda Z-score transformation (ZST) module included in the processor to calculate a ZST for the first sensor data and a ZST for the second sensor data, and wherein the ZST module is adapted to calculate a ZST having a first resolution for a first segment of at least one of the first or second sensor data, and to calculate a ZST having a second resolution for a second segment of the same first or second sensor data, wherein at least a portion of the second segment overlaps the first segment, and wherein the second resolution is capable of being different than the first resolution; anda display, adapted to display the ZSTs in visual correspondence with each other over time, in communication with the processor. 2. The system of claim 1, wherein the display is a color display, and wherein the processor includes a display module adapted to: assign a first display color-code to a first region of a ZST of a sensor signal;assign a second display color-code to a second region of the ZST, wherein the second region of the ZST includes a sensor data value that is outside of a predetermined normal value range; anddisplay both the ZST and one or more color-codes to indicate one or more regions having a value outside the normal value range. 3. The system of claim 2 including a user interface, wherein the ZST module is adapted to calculate a ZST over the second region in response to a signal received through the user interface. 4. The system of claim 2, wherein the predetermined normal value range is two standard deviations. 5. The system of claim 1, including a user interface coupled to the processor, and wherein the ZST module is adapted to calculate the ZST for the second segment in response to a signal received through the user interface. 6. The system of claim 1, wherein the display is a color display, and wherein the processor includes a display module adapted to: assign a first display color-code to a ZST region having the first resolution and a second display color-code to a ZST region having the second resolution; anddisplay the ZST of a sensor signal and indicate regions of multiple resolution of the ZST using the color-codes. 7. The system of claim 6, wherein the ZST module is adapted to calculate multi-resolution ZSTs for sensor data obtained from a plurality of sensor signals, and wherein the display module is adapted to: assign color-codes to regions of the ZSTs according to ZST resolution; anddisplay both the ZSTs of the sensor signals and a color map to indicate regions of multiple resolution of the ZST. 8. The system of claim 7, wherein the plurality of sensor sig... | Cardiac Pacemakers, Inc. | A61B005/04
US07575557 | B2 | 2009-08-18 | Disposable fluid loop for intraductal fluid aspiration system | 2002-02-08 | Disclosed is a disposable closed fluid loop for providing heat and compression to an intraductal fluid aspiration device. A plurality of bladders are configured to receive a pressurized inflation fluid, and to inflate in response thereto. The fluid is further configured to flow adjacent a heat exchanger, thereby receiving thermal energy, which it imparts to the bladders through conduction. Accordingly, the disclosed fluid loop provides heated inflation media to inflate a plurality of bladders to provide heat and compression to an intraductal fluid aspiration patient. | 1. A closed loop heating system for a nipple aspirate fluid aspiration device, comprising a plurality of inflatable bladders configured to be arranged in series from a first bladder to a last bladder and removably connected to the nipple aspirate fluid aspiration device to provide circumferential compression of a breast for the expression of intraductal fluid; a reservoir; and a series fluid flow path comprising an inflow line operably connected to the first bladder in the series and an outflow line operably connected to the last bladder in the series for placing the bladders in fluid communication with the reservoir; wherein the entire closed loop heating system can be operated and removed without exposing a fluid within said closed loop to the outside of the closed loop system; wherein each bladder has an inflated width of no more than about 3 inches and an inflated length of no more than about 4 inches; and wherein said fluid flow path comprises a movable wall such that fluid in the system can be moved by application of external pressure to the movable wall. 2. A closed loop heating system for a nipple aspirate fluid aspiration device as in claim 1, wherein the reservoir comprises a movable wall. 3. A closed loop heating system for a nipple aspirate fluid aspiration device as in claim 2, wherein the reservoir comprises a compressible container. 4. A closed loop heating system for a nipple aspirate fluid aspiration device as in claim 1, comprising at least 3 inflatable bladders. 5. A closed loop heating system for a nipple aspirate fluid aspiration device as in claim 4, wherein each bladder has an inflated thickness of no more than about 2 inches. 6. A closed loop heating system for a nipple aspirate fluid aspiration device as in claim 5, wherein each bladder has an inflated thickness of no more than about 1 inch. 7. A closed loop heating system for a nipple aspirate fluid aspiration device as in claim 1, comprising at least 6 inflatable bladders. 8. A closed loop heating system for a nipple aspirate fluid aspiration device as in claim 1, further comprising a heat exchange fluid contained within the closed loop. 9. A closed loop heating system for a nipple aspirate fluid aspiration device as in claim 1, wherein each bladder has an inflated width of no more than about 2 inches and an inflated length of no more than about 3 inches. 10. A closed loop heating system for a nipple aspirate fluid aspiration device as in claim 1, wherein the fluid flow path comprises a first conduit extending between the bladders and the reservoir and a second conduit extending between the bladders and the reservoir. 11. An array of inflatable bladders for use in a breast pump, comprising: at least a first and a second inflatable bladder in a series flow path configured to provide circumferential compression of a breast for the expression of intraductal fluid;a flow path extending between the first and second bladder;a reservoir;and a flow path comprising an ... | Neo Matrix, LLC | A61B005/00 B65D081/00
US07560096 | B2 | 2009-07-14 | Diagnostic procedures using direct injection of gaseous hyperpolarized | 2003-07-10 | A method of screening for pulmonary embolism uses gaseous phase polarized 129Xe which is injected directly into the vasculature of a subject. The gaseous 129Xe can be delivered in a controlled manner such that the gas substantially dissolves into the vasculature proximate to the injection site. Alternatively, the gas can be injected such that it remains as a gas in the bloodstream for a period of time (such as about 8-29 seconds). The injectable formulation of polarized 129Xe gas is presented in small quantities of (preferably isotopically enriched) hyperpolarized 129Xe and can provide high-quality vasculature MRI images or NMR spectroscopic signals with clinically useful signal resolution or intensity. One method injects the polarized 129Xe as a gas into a vein and also directs another quantity of polarized gas into the subject via inhalation. In this embodiment, the perfusion uptake allows arterial signal information and the injection (venous side) allows venous signal information. The dual delivery is used to generate a combined introduction path with a more complete image signal of both the arterial and venous side of the pulmonary vasculature. In this NMR imaging method, the pulmonary embolism screening method can use the same NMR chest coil for the excitation and detection of the 129Xe signals. The direct injection of small quantities of gas at particular sites along the vasculature targets specific target regions to provide increased signal intensity NMR images. The disclosure also includes related methods directed to other diagnostic vasculature regions physiological and conditions. Associated delivery and dispensing systems and methods, containers, and quantitative formulations of the polarized gas are also described. | 1. A method of evaluating the efficacy of targeted drug therapy, comprising the steps of: delivering a quantity of predetermined gene treatment preparation or pharmaceutical drug in vivo into a mammalian subject having a target site and a treatment condition, wherein said treatment condition is one of a cardiac condition and a pulmonary condition;injecting a predetermined quantity of gaseous phase hyperpolarized 129Xe in vivo into a mammalian subject such that the hyperpolarized gas is delivered to the target site in gaseous or dissolved form;generating a NMR image or spectroscopic signal of the target site associated with the injected hyperpolarized 129Xe gas; andevaluating the NMR image or spectroscopic signal to evaluate the efficacy of the gene treatment or drug on the treatment condition. 2. A method according to claim 1, further comprising the step of acquiring at least two sets of data, the data representing two temporally spaced apart points in time, to evaluate if the treatment condition is influenced by the drug or gene therapy introduced in said delivering step. 3. A method according to claim 1, further comprising the step of evaluating whether the drug is properly delivered to the target site. 4. A method according to claim 1, wherein said at least two data sets correspond with a hyperpolarized 129Xe gas NMR signal data acquisition obtained both before said delivering step and after said delivering step. 5. A method according to claim 2, further comprising at least one of adjusting the quantity or formulation of the drug and confirming the proper delivery to the target site. 6. A method according to claim 1, wherein the treatment condition is one of cardiac function and pulmonary function, and wherein the target site is selected so as to administer polarized 129Xe gas to a region representative of that condition. | Medi-Physics, Inc | A61B005/055
US07567832 | B2 | 2009-07-28 | MRI method for measuring tumor hemodynamic parameters in the presence of contrast agent extravasation | 2005-08-12 | One or two sets of time course NMR data are acquired using an EPI pulse sequence in which either or both gradient recalled echo NMR signals and spin-echo NMR signals are acquired after bolus injection of a contrast agent. T2* relaxation rates for GE and T2 relaxation rates for SE are calculated from the acquired NMR signals and are corrected for extravasation of contrast agent into surrounding tissues. The gradient-echo signals and spin-echo NMR signals are employed along with the T2* and T2 relaxation rates to calculate hemodynamic parameter maps which are used as a measure of tumor angiogenesis. | 1. A method for producing an image of hemodynamic parameter with a magnetic resonance imaging (MRI) system, the steps comprising: a) injecting a contrast agent which alters the T1 relaxation constant in tissues in a volume of interest;b) acquiring a time course image data set using the MRI system during the first passage of the contrast agent through the volume of interest;c) calculating from the time course image data set a T2 relaxation rate data set that is corrected to take into account extravasation of contrast agent into surrounding tissues; andd) producing an image of a hemodynamic parameter using the calculated T2 relaxation rate data set. 2. The method as recited in claim 1 in which step c) includes: c) i) determining an arterial input function for the volume of interest;c) ii) calculating a contrast agent residue function from the acquired time course image data set and the arterial input function; andc) iii) Producing the corrected T2 relaxation rate data set by calculating the convolution of the arterial input function and this calculated contrast agent residue function. 3. The method as recited in claim 2 in which step c) ii) is accomplished using a singular value deconvolution method. 4. A method for producing an image of a tumor in a patient's brain using a magnetic resonance imaging (MRI) system, the steps comprising: a) injecting a contrast agent which alters the T1 relaxation constant in blood flowing through the patient's brain;b) acquiring two time course image data sets using the MRI system during the first passage of the contrast agent through the patient's brain with a pulse sequence in which gradient-recalled NMR signals are acquired to form one time course image data set, and in which spin-echo NMR signals are acquired to form a second time course image data set;c) calculating a set of T2* relaxation rate images from the one time course image data set that is corrected to take into account extravasation of contrast agent into surrounding tissues;d) calculating a set of T2 relaxation rate images from the second time course image data set that is corrected to take into account extravasation of contrast agent into surrounding tissues; ande) calculating a ratio image by averaging the ratios of corresponding values in the set of T2* relaxation rate images and the set of T2 relaxation rate images. 5. The method as recited in claim 4 in which the pulse sequence is an echo-planar imaging pulse sequence. 6. The method as recited in claim 4 which includes determining an arterial input function and steps c) and d) include calculating a contrast agent residue function from the acquired time course image data set and the arterial input function; and calculating the convolution of the arterial input function and the calculated contrast agent residue function. 7. The method as recited in claim 6 in which the contrast agent residue function is calculated using a singular value deconvolution method. 8. A method for assessing tumor ... | The MCW Research Foundation | A61B005/05
US08273029 | B2 | 2012-09-25 | Pressure recovery index to assess cardiac function | 2009-02-17 | Determining an index for assessing cardiac function. In an embodiment, a method includes receiving ventricular pressure data during an invasive cardiac procedure, wherein the received pressure data includes a diastatic ventricular pressure value, a minimum ventricular pressure value, and a predefined fiducial marker pressure value. An index value is calculated by comparing a first pressure difference to a second pressure difference. The first pressure difference represents the difference between the received diastatic ventricular pressure value and the received minimum ventricular pressure value. The second pressure difference represents the difference between the received fiducial marker pressure value and the received minimum ventricular pressure value. The index value is provided to a health care provider to assess early diastolic cardiac function. | 1. A method for assessing cardiac function, said method comprising: obtaining ventricular pressure data from a subject during an invasive cardiac procedure, said received pressure data comprising a diastatic ventricular pressure value, a minimum ventricular pressure value, and a predefined fiducial marker pressure value;determining a first pressure difference between the received diastatic ventricular pressure value and the received minimum ventricular pressure value;determining a second pressure difference between the received fiducial marker pressure value and the received minimum ventricular pressure value, wherein the fiducial marker pressure value corresponds to one or more of the following: an end diastolic pressure value, and a pressure value at the steepest slope of a pressure contour derived from the ventricular pressure data;comparing the first pressure difference with the second pressure difference to generate an index value indicative of early diastolic cardiac function, wherein the index value is based on a ratio of the first pressure difference to the second pressure difference; andproviding the generated index value to a health care provider to provide an assessment of cardiac function in the subject. 2. The method of claim 1, wherein said determining the first pressure difference, said determining the second pressure difference, said comparing, and said providing occur during or after the invasive cardiac procedure to enable the health care provided to dynamically assess cardiac function. 3. The method of claim 1, wherein receiving the ventricular pressure data comprises receiving left ventricular pressure data sampled over time. 4. The method of claim 1, wherein the generated index is based on one or more of the following: ventricular diastolic function, ventricular viscoelasticity, ventricular relaxation, presence or absence of a delayed relaxation pattern, valvular function, ventricular efficiency, and ventricular energetics. 5. The method of claim 1, wherein receiving the ventricular pressure data comprises receiving running averages of each of the diastatic ventricular pressure value, the minimum ventricular pressure value, and the predefined fiducial marker pressure value. 6. The method of claim 1, wherein obtaining ventricular pressure data comprises receiving a first set of ventricular pressure data, said method further comprising: storing the generated index;obtaining a second set of ventricular pressure data from the subject;determining the first and second pressure differences as a function of the received second set of ventricular pressure data;comparing the first and second pressure differences to generate a second index value;averaging the index value and the second index value; andproviding the averaged index value to the health care provider. | Washington University | A61B006/00 A61B005/02
US08265362 | B2 | 2012-09-11 | Pathological tissue image capturing system, method, and program | 2009-01-19 | A pathological tissue image capturing system includes a pathological image acquirer 100 for capturing a pathological tissue image and an output device 120 for outputting the pathological tissue image. The pathological tissue image capturing system also includes a weighting device 111 for detecting a ROI from the pathological tissue image and adding a weight to pixels positioned in the ROI, and a range selector 112 for selecting an enlarged image capturing range in which to capture the pathological tissue image at an enlarged scale based on the weight added by the weighting device 111. The pathological image acquirer 100 captures an enlarged pathological tissue image in the enlarged image capturing range selected by the range selector 112. The output device 120 outputs the captured enlarged pathological tissue image in the enlarged image capturing range. | 1. A pathological tissue image capturing system comprising: a pathological image acquirer for capturing a pathological tissue image;an output device for outputting said pathological tissue image;a weighting device for detecting a ROI from said pathological tissue image and adding a weight to pixels positioned in the ROI; anda range selector for selecting an enlarged image capturing range in which to capture said pathological tissue image at an enlarged scale based on the weight added by said weighting device;wherein said pathological image acquirer captures an enlarged pathological tissue image in the enlarged image capturing range selected by said range selector;said output device outputs the captured enlarged pathological tissue image in the enlarged image capturing range;and wherein:said pathological image acquirer captures said pathological tissue image at such a magnification that an entire tissue sample on a pathological tissue slide is included in a microscopic field of vision;said weighing device calculates, for each pixel in said pathological tissue image, densities of cell nuclei contained in the prescribed range around the pixel, and adds values representing the calculated densities of cell nuclei, as a weight to the pixel; andsaid range selector selects, from among the pixels, a pixel to which a maximum weight has been added by said weighing device, and selects the prescribed range around the selected pixel as said enlarged image capturing range. 2. A pathological tissue image capturing system according to claim 1, wherein said weighting device converts said pathological tissue image into a grayscale pathological tissue image based on values of cyan, smoothes the grayscale pathological tissue image, detects edges in the smoothed grayscale pathological tissue image, generates a gradation image from the pathological tissue image based on values of the detected edges, calculates an average value of the values of the edges of pixels included in the prescribed ranges around pixels in the gradation image, and regarding the calculated average value as values of the weights of the pixels. 3. A pathological tissue image capturing system comprising: a pathological image acquirer for capturing a pathological tissue image;an output device for outputting said pathological tissue image;a weighting device for detecting a ROI from said pathological tissue image and adding a weight to pixels positioned in the ROI; anda range selector for selecting an enlarged image capturing range in which to capture said pathological tissue image at an enlarged scale based on the weight added by said weighting device;wherein said pathological image acquirer captures an enlarged pathological tissue image in the enlarged image capturing range selected by said range selector;said output device outputs the captured enlarged pathological tissue image in the enlarged image capturing range;and wherein:said pathological tissue image capturing system further comprises a can... | NEC Corporation | G06K009/00
US08231548 | B2 | 2012-07-31 | Portable measuring system having a moisture-proof assembly space | 2009-01-18 | A portable measuring system which analyzes a liquid sample for at least one analyte. The portable measuring system has a substantially moisture-proof housing with an internal atmosphere. The housing prevents moisture from the air and water vapor from penetrating into the housing. The portable measuring system also has at least one test element support inserted into the internal atmosphere of the housing. The test element support is equipped with a retaining structure and a test element that is supported by the retaining structure. The test element support is designed such that, after insertion into the internal atmosphere, the test element is exposed to the internal atmosphere. A release mechanism is also provided which can convey at least one test element into an application position within the internal atmosphere of the housing. In this application position, the liquid sample can be applied to the test element. | 1. A portable measuring system used for analyzing a liquid sample for at least one analyte contained therein, comprising: a substantially moisture-proof housing having an internal atmosphere, the housing substantially preventing moisture from penetrating into the internal atmosphere;a test element support that is insertable into the internal atmosphere, the test element support having a retaining structure and a plurality of test elements supported by the retaining structure, the test element support configured such that, after insertion into the internal atmosphere, the test elements are all exposed to the same internal atmosphere;an application opening through which liquid sample is applied to a test element defined in the housing and having a sealing element disposed proximate the application opening, the sealing element comprising a sealing lip, a sealing ring, a sealing slide, an application flap, a movable sealing element, or a two-component plastic structure with at least one rigid and at least one flexible housing component; andwherein, the liquid sample is applied through the application opening to the test elements within the internal atmosphere and the sealing element seals the application opening before and after the application of liquid sample. 2. The portable measuring system of claim 1, further comprising a release mechanism configured to convey the test elements into an application position within the internal atmosphere, wherein test elements positioned in the application position are accessible to the liquid sample. 3. The portable measuring system of claim 1, further comprising a desiccant in the internal atmosphere of the housing. 4. The portable measuring system of claim 1, further comprising a pressure-equalizer for substantially preventing penetration of moisture when a pressure of the internal atmosphere changes relative to the air pressure outside the internal atmosphere. 5. The portable measuring system of claim 1, further comprising a flexible volume-modifying element. 6. The portable measuring system of claim 5, wherein the flexible volume-modifying element comprises a pressure-equalizing membrane. 7. The portable measuring system of claim 1, further comprising a moisture sensor or temperature sensor for measuring the moisture or temperature of the internal atmosphere. 8. The portable measuring system of claim 7, further comprising a warning system for emitting a warning to a user if at least one of the following values exceeds one or more predefined threshold values: the moisture of the internal atmosphere; the temperature of the internal atmosphere of the housing. 9. The portable measuring system of claim 8, further comprising a climate integrator that takes account of time, moisture and temperature. 10. The portable measuring system of claim 1, wherein the retaining structure has a retaining rotor or drum that is rotatable in the housing. 11. The portable measuring system of claim 1, further comprising a ... | Roche Diagnostics Operations, Inc. | A61B005/00
US08512253 | B2 | 2013-08-20 | Cerebral perfusion monitor | 2006-01-17 | A method of estimating cerebral blood flow by analyzing IPG and PPG signals of the head, the method comprising: a) finding a maximum slope or most negative slope or the IPG signal, within at least a portion of the cardiac cycle;b) finding a maximum slope or most negative slope of the PPG signal, within at least a portion of the cardiac cycle;c) finding a ratio of the maximum or most negative slope of the IPG signal to the maximum or most negative slope of the PPG signal; andd) calculating a cerebral blood flow indicator from the ratio. | 1. An apparatus for estimating time-varying cerebral blood flow, the apparatus comprising: a controller configured to:obtain a time-varying impedance plethysmography signal from a head of a subject;use the impedance plethysmography signal to calculate a time-varying cerebral blood flow indicator; andperform data processing on the impedance plethysmography signal and the cerebral blood flow indicator to reduce at least one of noise and artifacts, wherein performing data processing comprises discarding cardiac cycle data of the impedance plethysmography signal for a cardiac cycle which meets one or more criteria for discarding, andwherein the criteria comprise the impedance plethysmography signal having a cross-correlation below a threshold, between the cardiac cycle and at least one of a following cardiac cycle and a preceding cardiac cycle. 2. An apparatus according to claim 1, wherein the criteria comprise having a duration of the cardiac cycle outside an expected range. 3. An apparatus according to claim 2, wherein the expected range has a maximum between 1.3 and 2 times an average duration of cardiac cycles. 4. An apparatus according to claim 1, wherein the at least one of a following cardiac cycle and a preceding cardiac cycle is a following cardiac cycle. 5. An apparatus according to claim 1, wherein the at least one of a following cardiac cycle and a preceding cardiac cycle is a preceding cardiac cycle. 6. An apparatus according to claim 1, wherein the criteria comprise impedance plethysmography signal having the cross-correlation below the threshold between +0.5 and +0.8, between the cardiac cycle and the at least one of a preceding and a following cardiac cycle. 7. An apparatus according to claim 1, wherein performing data processing comprises reducing breathing artifacts in the impedance plethysmography signal. 8. An apparatus according to claim 1, wherein performing data processing comprises smoothing the cerebral blood flow indicator. 9. An apparatus according to claim 8, wherein smoothing comprises finding an average over a time interval. 10. An apparatus according to claim 8, wherein smoothing comprises using a time scale that is adjusted adaptively, depending on behavior of the cerebral blood flow indicator as a function of time. 11. An apparatus according to claim 1, wherein the controller is further configured to determine a duration of the cardiac cycle using the impedance plethysmography signal. 12. An apparatus according to claim 1, wherein the cerebral blood flow indicator is the peak-to-peak amplitude of the impedance plethysmography signal over the cardiac cycle. 13. An apparatus according to claim 1, wherein the cerebral blood flow indicator is an average value of the impedance plethysmography signal over the cardiac cycle. 14. An apparatus according to claim 1, wherein the cerebral blood flow indicator is a maximum slope of the impedance plethysmography signal over the cardiac cycle. 15. An apparatus accordin... | Orsan Medical Technologies, Ltd | A61B005/02 A61B005/05
US08603013 | B2 | 2013-12-10 | Pressure switches, transmitters, systems, and methods for monitoring a pressure at a tissue site | 2009-03-13 | Apparatuses, systems, and methods for monitoring a pressure exerted on a tissue site are provided. In one embodiment, an apparatus includes a pressure switch adapted for placement adjacent the tissue site. The pressure switch includes an antenna operable to receive a first signal, a diode disposed adjacent the antenna, and a membrane covering the antenna and the diode. The membrane is movable from an unpressed position to a pressed position when a force is exerted on the membrane to cause electrical communication between the antenna and the diode. The antenna is operable to send a second signal when the membrane is in the pressed position. The apparatus may also include a transmitter operable to emit the first signal to the antenna. The transmitter may output an alert when the transmitter receives the second signal. | 1. A system for monitoring a pressure exerted on a tissue site, the system comprising: a transmitter operable to propagate a first signal, the first signal being a radio frequency signal, and emitting an alert when the transmitter receives a second signal in response to the first signal; anda pressure switch adapted for placement adjacent the tissue site and to be responsive to a force applied at the tissue site, the pressure switch comprising: an antenna operable to receive the first signal and propagate the second signal;a diode disposed adjacent the antenna and electrically connected to the antenna to rectify the second signal;a switch electrically connected to the antenna and the diode for completing a circuit when closed; anda membrane covering the antenna and the diode, the membrane movable from an unpressed position to a pressed position when the force is exerted on the membrane to close the switch;whereby the antenna propagates the second signal when the membrane is in the pressed position. 2. The system of claim 1, wherein the transmitter vibrates when the transmitter receives the second signal. 3. The system of claim 1, wherein the antenna is formed from a conducting conduit, and wherein the conducting conduit forms a spiral. 4. The system of claim 1, wherein the switch comprises a gap between the antenna and the diode, and a conductive material on an antenna-facing side of the membrane to electrically close the gap when the membrane is in the pressed position. 5. The system of claim 1, wherein the membrane moves from the pressed position to the unpressed position when at least a portion of the force is removed from the membrane. 6. The system of claim 1, wherein the membrane is shaped to form a dome. 7. The system of claim 1, wherein the pressure switch is a passive device. 8. The system of claim 1, wherein the pressure switch further comprises: an adhesive layer adapted to adhere the pressure switch adjacent the tissue site, andwherein the antenna is disposed between the adhesive layer and the membrane. 9. The system of claim 1, wherein the pressure switch further comprises: an adhesive layer adapted to adhere the pressure switch to the tissue site, andwherein the antenna is disposed between the adhesive layer and the membrane. 10. The system of claim 1, wherein the pressure switch further comprises: a padding layer, andwherein the antenna and the diode are disposed between the padding layer and the membrane. 11. The system of claim 1, wherein the pressure switch further comprises: a padding layer formed from a gel, andwherein the antenna and the diode are disposed between the padding layer and the membrane. 12. The system of claim 1, wherein the pressure switch further comprises: an adhesive layer adapted to adhere the pressure switch adjacent the tissue site, wherein the antenna is disposed between the adhesive layer and the membrane; anda padding layer disposed between the adhesive layer and the antenna. 13. The system ... | KCI Licensing, Inc. | A61B005/11
US20090171168 | A1 | 2009-07-02 | Systems and Method for Recording Clinical Manifestations of a Seizure | 2008-12-23 | A method of comparing a patient's neurological data to data that is indicative of the patient's clinical manifestation of a seizure. In some embodiments, the method includes the steps of monitoring neurological data from a patient indicative of the patient's propensity for having a seizure; automatically recording clinical manifestation data from the patient that may be indicative of the occurrence of a clinical seizure; and analyzing the automatically recorded clinical manifestation data and the monitored neurological data to determine if one of the clinical manifestation data and the neurological data indicates the occurrence of a seizure while the other does not. Systems are described including a monitoring device having a communication assembly for receiving neurological data transmitted external to a patient from a transmitter implanted in a patient; a processor that processes the neurological data to estimate the patient's brain state; and an assembly for automatically recording clinical manifestation data in response to a brain state estimate by the processor. | 1. A method of comparing a patient's neurological data to data that is indicative of the patient's clinical manifestation of a seizure, comprising: monitoring neurological data from a patient that is indicative of the patient's propensity for having a seizure;automatically recording clinical manifestation data from the patient that is indicative of the occurrence of a clinical seizure; andanalyzing the automatically recorded clinical manifestation data and the monitored neurological data to determine if one of the clinical manifestation data and the monitored neurological data indicates the occurrence of a seizure while the other does not. 2. The method of claim 1 wherein monitoring neurological data from the patient comprises monitoring EEG data, and wherein analyzing the automatically recorded clinical manifestation data and the monitored neurological data comprises analyzing the automatically recorded clinical manifestation data and the EEG data to determine if one of the clinical manifestation data and the EEG data indicates the occurrence of a seizure while the other does not. 3. The method of claim 1 wherein monitoring neurological data from the patient comprises determining the patient's brain state, and wherein analyzing the automatically recorded clinical manifestation data and the monitored neurological data comprises analyzing the automatically recorded clinical manifestation data and the patient's brain state to determine if one of the clinical manifestation data and the brain state indicates the occurrence of a seizure while the other does not. 4. The method of claim 3 wherein determining the patient's brain state comprises continuously determining the patient's brain state, and wherein automatically recording clinical manifestation data from the patient comprises automatically recording clinical manifestation data when the patient's brain state changes from one state to another. 5. The method of claim 3 wherein determining the patient's brain state comprises determining if the patient is in at least one of a pro-ictal state and an ictal state. 6. The method of claim 5 wherein automatically recording clinical manifestation data comprises automatically recording clinical manifestation data when the patient's brain state enters into the pro-ictal or the ictal state. 7. The method of claim 3 further comprising retraining an algorithm used in determining the patient's brain state if one of the clinical manifestation data and the determined brain state indicates seizure activity while the other does not. 8. The method of claim 1 wherein automatically recording clinical manifestation data comprises substantially continuously buffering clinical manifestation data while monitoring the neurological data from the patient. 9. The method of claim 8 further comprising determining the patient's brain state using the neurological data, and further comprising permanently storing in memory the recorded clinical manifestation data when the bra... | - | A61B005/0476 A61B005/024
US20090240159 | A1 | 2009-09-24 | SENSING CARDIAC CONTRACTILE FUNCTION | 2009-06-02 | Systems and methods for detecting and measuring cardiac contractile function of a heart using an acceleration sensor unit inserted within the heart, such as within a vein of the cardiac wall are disclosed. The systems and methods involve detecting the occurrence of electrical events within the patient's heart by inserting and positioning an implantable lead having an electrode near a cardiac wall as well as detecting mechanical events within the patient's heart by then inserting and positioning a cardiac motion sensor unit through the inner lumen of the implantable lead. Furthermore, the systems and methods do not require dedicated leads and may be used with preexisting implantable leads. | 1. A cardiac apparatus comprising: a first lead including an inner lumen, wherein the first lead includes a first conductor configured to sense cardiac electrical activity;a second lead including a second conductor configured to sense cardiac electrical activity, wherein the first lead is disposed within the second lead; anda sensing device configured to sense cardiac wall movement, the sensing device disposed within the inner lumen of the first lead. 2. The cardiac apparatus of claim 1, wherein the sensing device includes a cardiac motion sensor including an accelerometer. 3. The cardiac apparatus of claim 1, wherein the first lead is substantially concentrically disposed within the second lead. 4. The cardiac apparatus of claim 1, wherein the sensing device is configured to fit within a vein of the cardiac wall. 5. The cardiac apparatus of claim 1, comprising a connector device configured to connect the sensing device to an electronic device. 6. The cardiac apparatus of claim 5, wherein the electronic device includes an implantable device. 7. The cardiac apparatus of claim 5, wherein the connector device is configured to fix the sensing device relative to the inner lumen. 8. The cardiac apparatus of claim 5, wherein the sensing device includes a cardiac motion sensor coupled to the connector device by an elongate body. 9. The cardiac apparatus of claim 8, wherein the elongate body includes an electrical conductor. 10. The cardiac apparatus of claim 1, wherein the sensing device is removably disposed within the inner lumen. 11. The cardiac apparatus of claim 10, wherein the first lead is configured to remain implanted with the sensing device removed from within the inner lumen. 12. A cardiac system comprising: a first lead including an inner lumen, wherein the first lead includes a first conductor configured to sense cardiac electrical activity;a second lead including a second conductor configured to sense cardiac electrical activity, wherein the first lead is disposed within the second lead; anda sensing device configured to sense cardiac wall movement, the sensing device disposed within the inner lumen of the first lead, the sensing device comprising: a cardiac motion sensor configured to generate a signal indicative of cardiac wall movement; anda connector device configured to fix the sensing device relative to the inner lumen. 13. The cardiac system of claim 12, comprising an electronic device coupled to the connector device of the sensing device, wherein the electronic device is configured to receive from the cardiac motion sensor the signal indicative of cardiac wall movement. 14. The cardiac system of claim 13, wherein the electronic device includes an implantable device. 15. The cardiac system of claim 13, wherein the sensing device is fixed relative to the inner lumen when the connector device is coupled to the electronic device. 16. The cardiac system of claim 13, wherein the sensing device includes an elongate body conn... | - | A61B005/0402
US20090216339 | A1 | 2009-08-27 | Through-Liner Electrode System for Prosthetics and the Like | 2009-01-02 | A system for passing myoelectric signals through a suspension liner of a prosthetic device, the suspension liner having an inner surface that is in contact with a user's skin and an outer surface that is adjacent to an outer socket of the prosthetic device. The system in one embodiment includes a flexible conductive electrode insert defining a first portion located on or adjacent the inner surface of the suspension liner such that it touches the user's skin, a second portion passing through the suspension liner, and a third portion on the outer surface of the suspension liner, and an adhesive that adheres at least the second and third portions of the insert to the suspension liner. | 1. A system for passing myoelectric signals through a suspension liner of a prosthetic device, the suspension liner having an inner surface that is in contact with a user's skin, and an outer surface that is adjacent to an inner or outer socket of the prosthetic device, the system comprising: a flexible conductive electrode insert defining a first portion located on or adjacent the inner surface of the suspension liner such that it touches the user's skin, a second portion passing through the suspension liner, and a third portion on the outer surface of the suspension liner; andan adhesive that adheres at least the second and third portions of the insert to the suspension liner. 2. The system of claim 1 in which the first portion defines a projection that projects past the suspension liner's inner surface. 3. The system of claim 2 in which the projection is dome shaped. 4. The system of claim 1 in which the third portion has a larger surface area than does the first portion. 5. The system of claim 4 in which the third portion is a thin, flat structure, the second portion is a post that projects from the third portion, and the first portion is the distal end of the post. 6. The system of claim 5 in which the post is round and the third portion is generally rectangular. 7. The system of claim 4 in which the first, second and third portions are each thin, flat structures. 8. The system of claim 7 in which the insert comprises a conductive fabric. 9. The system of claim 8 in which the side of the fabric that is adjacent to the liner carries material that is essentially impervious to the adhesive. 10. The system of claim 9 in which the second portion is essentially fully wetted with material that is essentially impervious to air. 11. The system of claim 1 in which the insert is unitary. 12. The system of claim 11 in which the insert is made from a conductive elastomer. 13. The system of claim 12 in which the insert is molded from conductive elastomer. 14. The system of claim 1 further comprising a removable magnetic electrode that is magnetically coupled to the third portion of the insert, to allow varied positioning of the liner relative to the socket. 15. The system of claim 14 in which the magnetic electrode carries myoelectric signals from the insert to the socket. 16. A system for passing myoelectric signals through a suspension liner of a prosthetic device, the suspension liner having an inner surface that is in contact with a user's skin, and an outer surface that is adjacent to an inner or outer socket of the prosthetic device, the system comprising: a multi-part electrode passing through the liner, the electrode comprising an inner portion located on the inner face of the liner and that presents a top that touches the user's skin, an outer portion located on the outer face of the liner, and an intermediate portion that electrically and mechanically interconnects the inner and outer portions,wherein the faces of the inner and ou... | - | A61F002/70 A61B005/103
US07557775 | B2 | 2009-07-07 | Method and apparatus for evoking perceptions of affordances in virtual environments | 2004-09-30 | Methods and apparatus are provided for evoking perceptions of affordances in a user/virtual environment interface. The method involves recognizing the absence or inadequacy of certain sensory stimuli in the user/virtual environment interface, and then creating sensory stimuli in the virtual environment to substitute for the recognized absent or inadequate sensory stimuli. The substitute sensory stimuli are typically communicated to the user (e.g., visually and/or audibly) as properties and behavior of objects in the virtual environment. Appropriately designed substitute sensory stimuli can evoke perceptions of affordances for the recognized absent or inadequate sensory stimuli in the user/virtual environment interface. | 1. A method of evoking perceptions of affordances in a user/virtual environment interface, comprising the steps of: recognizing an absence or inadequacy of certain sensory stimuli in the user/virtual environment interface;creating substitute sensory stimuli in a virtual environment using design parameters to substitute for the recognized absence or inadequacy of the certain sensory stimuli, wherein the design parameters are selected from at least one of a sensory modality, a magnitude of the substitute sensory stimuli, and an optimal form of the substitute sensory stimuli, wherein the substitute sensory stimuli evoke perceptions of affordances for the recognized absence or inadequacy of the certain sensory stimuli in the user/virtual environment interface, wherein the substitute sensory stimuli represent substitutional cues to replace missing affordances, and wherein the affordances comprise inherent uses that an object in an environment furnishes to a user of the user/virtual environment interface; andenabling completion of a percept for cognitive activities using the substitute sensory stimuli, wherein the cognitive activities include at least one of decision-making and execution, wherein the cognitive activities influence the virtual environment by changing at least one of the virtual environment and the position of the user within the virtual environment, wherein the affordances are realized through integration of environmental stimuli of the user/virtual environment interface and internal state stimuli of the user interacting with user experience gained through the decision-making, and wherein the affordances are generated by integrating external stimuli from objects of the user/virtual environment interface, internal stimuli, and state stimuli. 2. The method of claim 1 wherein the substitute sensory stimuli comprise visual cues. 3. The method of claim 1 wherein the substitute sensory stimuli comprise auditory cues. 4. The method of claim 1 wherein the substitute sensory stimuli exceed a minimum response threshold for user perception. 5. The method of claim 1 wherein the recognized absence or inadequacy of the certain sensory stimuli relate to properties and behavior of objects in the virtual environment. 6. The method of claim 1 wherein the recognized absence or inadequacy of the certain sensory stimuli relate to body stature of the user. 7. The method of claim 1 wherein the recognized absence or inadequacy of the certain sensory stimuli relate to action capabilities of the user. 8. The method of claim 1 wherein the external stimuli are generated via extroceptors and proprioceptors. 9. The method of claim 1 wherein the internal stimuli are generated via interceptors. 10. The method of claim 1 wherein the state stimuli are generated via action capabilities and body stature. 11. A method of evoking perceptions of affordances in a user/virtual environment interface, comprising the steps of: recognizing an absence or inadequacy of cer... | The Boeing Company | G09G005/00 A61B005/04
US07594895 | B2 | 2009-09-29 | Micro perfusion device comprising a collecting container | 2006-06-28 | A micro perfusion device including a casing, a perfusate supply, an inner cannula forming an inner lumen between a front cannula opening which is distal when the device is subcutaneously positioned and a rear cannula opening, the inner lumen being connected or connectable to the perfusate supply via the rear cannula opening, a perfusion cannula projecting from a lower side of the casing and surrounding the inner cannula, an outer lumen between the inner cannula and the perfusion cannula, a collecting container for the perfusate, and a perfusate outlet connecting the outer lumen to the collecting container, wherein the collecting container has a variable volume and a partial vacuum with respect to a pressure prevailing in the perfusate supply may be generated in the collecting container. | 1. A micro perfusion device comprising a collecting container, for obtaining at least one constituent of a body fluid using a subcutaneously positioned perfusion cannula, said device comprising: a) a casing;b) a perfusate supply;c) an inner cannula, forming an inner lumen between a front cannula opening which is distal when the device is subcutaneously positioned and a rear cannula opening, said inner lumen being connected or connectable to said perfusate supply via said rear cannula opening and accommodated by said casing so as to be slidable in the longitudinal direction from a front sliding position to a rear sliding position;d) the perfusion cannula, projecting from a lower side of said casing and surrounding said inner cannula, an outer lumen remaining between said inner cannula and said perfusion cannula;e) a collecting container for collecting and holding said perfusate, said collecting container fixedly connected to said casing and comprising a wall which is movable relative to said casing;f) and an outlet for said perfusate, connecting said outer lumen to said collecting container; whereing) said collecting container is a variable-volume collecting container, wherein said inner cannula is connected to said movable wall by a slaving means, and when slid into its rear sliding position slaves said movable wall, which enlarges the volume of said collecting containerh) and a partial vacuum with respect to a pressure prevailing in said perfusate supply is generated in said collecting container. 2. The micro perfusion device as set forth in claim 1, wherein said rear cannula opening is connected to said perfusate supply, at least in said rear sliding position of said inner cannula. 3. The micro perfusion device as set forth in claim 1, wherein said slaving means is formed as a rigid stay. | Disetronic Licensing AG | A61B005/00 A61M003/00 A61M005/178 B65D081/00
US20090221932 | A1 | 2009-09-03 | Microwave temperature image reconstruction | 2006-06-27 | A multi-frequency microwave antenna (1) of the microwave image reconstruction system senses a signal which passes through an analogue connection (6) to a Dicke null-balancing radiometer (7) which detects sequentially the signal contributions at the different frequencies of the multi-frequency antenna of the system. The resulting sequential analogue signals from the radiometer are directly related to the brightness temperatures at the corresponding frequencies, and these brightness temperatures are directly related to a real intra-body temperature distribution. The system uses a PC (5) and comprises a mean to reconstruct a one-dimensional profile of real intra-body temperatures from the brightness temperatures via the outputs from the analogue-to-digital converter (15). The algorithm of this system uses “large” over-complete dictionaries which, on the one hand reflect the variability of potential temperature profiles and on the other hand incorporate as much a-priory information as possible, in order to provide reliable image reconstruction. | 1. A microwave temperature image reconstruction system, which reconstructs from passively sensed microwave data temperature profiles or maps by means of a known optimization algorithm for solving sparse data decomposition, including one or several multi-frequency microwave antennas for sensing the brightness temperatures, a radiometer for interpreting the signal and translate the sensed microwave radiation power into units of voltage, an analogue-to-digital converter for digitizing said analogue voltage, a reconstruction unit for reconstructing a temperature profile which caused the sensed microwave radiation, and means for visualizing said temperature profiles, wherein the microwave image reconstruction is carried out by solving the following integral equations:bi=γi∫ΩWi(x)·T(x)x,withi=1,2,…,MEq.Awhere bi is the measured brightness temperature sensed by the imaging antenna at frequency fi, γi is the antenna efficiency at frequency fi, Wi(x) is the spatial weighting function at frequency fi, Ω is the sensing space of the microwave antenna, and T(x) is the spatial temperature distribution the system aims to recover, where i indexes the M discrete measurement frequencies fi of the system, and where the weighting function Wi(x) weights the brightness temperature contributions from different spatial positions x, and wherein in order to reconstruct one-, two- or three-dimensional temperature profiles or maps of an intra-body temperature profile which caused said sensed microwave radiation,said system comprises the use of over-complete dictionaries, the use of weighting functions Wi(x) at the measurement frequencies fi which are obtained from numerical simulations with an electromagnetic simulator so that the functions Wi(x) are given as discrete functions over the measuring space Ω, and the use of an integration of the equations which is performed numerically. 2. System according to claim 1, wherein an approach to solve equation A for the spatial temperature distribution T(x) includes the following step: construct a function sub-space ΩD of the space of square-integratable functions L2, spanned at least approximately by an over-complete set of a first number K of functions, D={hk(x)}, k=1, 2, . . . , K, which accounts for the variability of possible temperature profiles T(x), this set being constructed in a way that for any temperature profile T(x), which can be expected, a weighted sum of functions of D exists, which approximates the profile T(x):T(x)≈∑k=1Ktk·hk(x),Eq.Bwith just a second number N of coefficients tk being non-zero, and said second number N being much smaller than said first number K. 3. System according to claim 1, including the following step: once such a set D has been constructed, for any given set of measurements bi said optimization reconstruction algorithm determines both, the functions of D and its non-zero weighting coefficients tk which approximate the optimized temperature profile T(x) by the weighted sum gi... | - | A61B005/01
US20090227849 | A1 | 2009-09-10 | Medical Instrument | 2009-03-04 | A medical instrument is presented. The medical instrument comprises a housing, a first communication utility in the housing for receiving input signal indicative of physiological signals, and a second communication utility for communicating with a computer. The housing is configured for removable installment in a compact disc drive bay of a computer. | 1. A medical instrument comprising a housing, a first communication utility in the housing for receiving input signal indicative of physiological signals and a second communication utility for communicating with a computer, said housing being configured for removable installment in a compact disc (CD) drive bay of a computer. 2. The medical instrument according to claim 1, wherein said first communication utility and said second communication utility has a port on a face of the housing which is externally accessible once the instrument is in said bay, said second communication utility is adapted for communication via a connection unit to a communication port of the computer. 3. The medical instrument according to claim 1, wherein said first communication utility is on a face of the housing which is externally accessible once the instrument is in said bay and said second communication utility is on a face which is internal once the instrument is in said bay and adapted for connection to a communication port that is within said bay. 4. The medical instrument according to claim 1, wherein said housing houses a processor utility for processing the input signal and generating an output signal corresponding thereto for communicating to the computer. 5. The medical instrument according to claim 4, wherein said processor utility is adapted for receiving control signal from the computer. 6. The medical instrument according to claim 4, comprising an application software utility. 7. The medical instrument according to claim 1, for use in determining one or more cardiovascular parameters. 8. The medical instrument according to claim 7, wherein said cardiovascular parameters are selected from ECG, blood pressure, stroke volume, heart rate, cardiac output and cardiac output derivatives. 9. The medical instrument according claim 1, wherein said first communication utility comprise two or more signal receivers each for receiving an input signal indicative of a different physiological parameter. 10. The medical instrument according to claim 9, comprising a first receiver for receiving signal indicative of a parameter relating to cardiac output, a second receiver for receiving a signal indicative of ECG and a third receiver for receiving a signal indicative of blood pressure. | N.I. MEDICAL LTD. | A61B005/00
US20090198113 | A1 | 2009-08-06 | DEDICATED SPECTRAL ILLUMINATION SPECTROSCOPY | 2007-06-05 | Apparatus and method for an analyte determination in blood, relying on spectroscopic techniques, in which sample is illuminated with light having dedicated spectral characteristics. The first light source (20) is a broadband light source in the IR-range, the second light source (25) is comprised of one or more monochromatic sources, such as laser diodes. The sources are chosen to correspond to wavelength highly correlated with glucose adsorption. | 1. Apparatus for determining an analyte level, the apparatus comprising: an illuminating arrangement (20, 25) for illuminating a part of the body (1) with an input spectrum, said input spectrum comprises two contributions, a first broadband contribution (20) comprising wavelengths over a broadband range, and a second selected contribution (25) comprising selected wavelengths correlated to the analyte absorption,a collector (30) for collecting transmitted and/or reflected light,a measuring arrangement (30) for measuring transmitted and/or reflected light intensity as a function of wavelength,a correlator (40) for obtaining the analyte level responsive to transmitted and/or reflected light intensity. 2. Apparatus according to claim 1, the correlator comprising a processing unit to compute said analyte level according to said transmitted and/or reflected intensity and to a regression vector. 3. Apparatus according to claim 2, further comprising a storage unit for storing regression vectors. 4. Apparatus according to anyone of claim 1, said illuminating arrangement being in the range of about 660 nm to about 3500 nm. 5. Method for non invasively determining an analyte level, comprising: illuminating a part of a body with an input spectrum containing two contributions, a first broadband contribution containing wavelengths over a broadband range, and a second selected contribution containing pre-selected wavelengths,collecting transmitted and/or reflected light,measuring transmitted and/or reflected intensity as a function of wavelength,correlating the analyte level responsive to transmitted and/or reflected light intensity. 6. Method according to claim 5, further comprising the step of selecting wavelengths of said second contribution. 7. Method according to claim 5, the step of selecting wavelengths comprising: illuminating reference samples with the first broadband contribution of the light;collecting transmitted and/or reflected light;computing a first regression vector; andselecting wavelengths for which the first regression vector has the largest amplitudes. 8. Method according to anyone of claims 5, further comprising the step of evaluating a second regression vector. 9. Method according to claim 8, said second regression vector being evaluated when reference samples are illuminated with both said first broadband contribution of the light and said selected wavelengths. 10. Method according to claim 8, the step of correlating said analyte level comprising the step of computing the analyte level according to transmitted and/or reflected light and to said second regression vector. | KONINKLIJKE PHILIPS ELECTRONICS N.V. | A61B005/1455
US20090240524 | A1 | 2009-09-24 | COMMUNITY BASED MANAGED HEALTH KIOSK AND REMOTE DIAGNOSIS SYSTEM | 2009-03-19 | The present invention is directed to community based managed health kiosk and remote diagnosis systems, and more particularly to facilitating remote diagnosis of kiosk users by remotely located health care professionals through use of kiosk systems in combination with user-data screens that display real-time user health information and real-time user video to the health care professional. The remotely located health care professional is thus able to fully examine and diagnosis a patient without having to ever be on-site or even nearby. | 1. A remote diagnosis system, comprising: a kiosk system including two or more input devices receiving one or more pieces of health information and one or more pieces of personal identification information from the user, a video camera receiving a video image of the user, a microphone receiving a user voice communication from the user, and a network connection securely transmitting the one or more pieces of health information, the one or more pieces of personal identification information, the video image, and the user voice communication to a remotely located health care professional and receiving a health care professional communication from a remotely located health care professional. 2. The system as recited in claim 1, wherein the one or more pieces of health information include a real time blood pressure reading. 3. The system as recited in claim 1, wherein the one or more pieces of health information include a body temperature, a heart rate, a blood pressure reading, and respiratory rate. 4. The system as recited in claim 1, wherein the one or more pieces of health information include a blood oxygen saturation measurement, a blood glucose measurement, a weight measurement. 5. The system as recited in claim 1, wherein the two or more input devices include a pulse oximeter receiving a blood oxygen saturation measurement from the user, a blood glucose meter port receiving one or more blood glucose measurements from a user's blood glucose meter, a blood pressure cuff test interface receiving a blood pressure measurement and a heart rate measurement from the user, and a weight-scale user seat apparatus receiving a weight measurement from the user, and wherein the one or more pieces of health information include the blood oxygen saturation measurement, the one or more blood glucose measurements, the blood pressure measurement, the heart rate measurement, and the weight measurement. 6. The system as recited in claim 1, wherein the one or more pieces of health information include a body temperature at a particular time, a heart rate at a particular time, a blood pressure at a particular time, and a respiratory rate at a particular time. 7. The system as recited in claim 1, wherein the two or more input devices include a pulse oximeter receiving a blood oxygen saturation measurement from the user and a blood glucose meter port receiving one or more blood glucose measurements from a user's blood glucose meter, and wherein the one or more pieces of health information include the blood oxygen saturation measurement and the one or more blood glucose measurements. 8. The system as recited in claim 1, wherein the two or more input devices include a pulse oximeter receiving a blood oxygen saturation measurement from the user and a blood pressure cuff test interface receiving a blood pressure measurement from the user and a heart rate measurement from the user, and wherein the one or more pieces of health information include the blood oxygen saturati... | Computerized Screening, Inc. | G06Q050/00 A61B005/02
US20090209896 | A1 | 2009-08-20 | Method and apparatus for time-dependent and temperature-dependent clinical alert | 2009-01-28 | Devices and methods are disclosed for measuring a pre-defined period as a method to alert medical personnel of the need for clinical intervention. Many invasive and non-invasive medical procedures require constant monitoring or intervention. Failure to properly observe or intervene may result in clinical harm. The devices and methods disclosed herein are useful in any field of medicine where periodic monitoring or procedures are required. The devices is designed to be familiar to medical personnel, and in its most common form will be packaged as a band aid, but may also be packaged as a coin sized device that adheres to or clips onto a patient's bandage, limb, or on a necklace. The timer provides an audible warning of timeout, a visual indication of timeout, a tactile indication or any combination of the three. The number of hours in the countdown sequence is variable and determined from a series of choices provided to the caregiver. The device can be used to monitor temperature and warn of an infection. | 1. An apparatus adapted to measure a pre-defined period and to alert medical personnel upon the conclusion of such period comprising: a timer;a visual display; wherein the visual display comprises one or more light emitting diodes; andan adhesive backing system;wherein the timer generates a timing sequence comprising a countdown, count-up, or elapsed-time protocol, and visually displays information addressing the duration to be timed and the amount of time elapsed. 2. The apparatus of claim 1 wherein said timer is temporarily affixed to the patient's bandage, skin, limb, neck, or other anatomic location. 3. The apparatus of claim 1 wherein said timer further comprises an advertising logo or message. 4. The apparatus of claim 1 wherein said timer comprises one or more mechanisms to initiate the timing sequence automatically upon removal of an adhesive cover strip, or upon activating a switch. 5. The apparatus of claim 1 wherein said timer further comprises an audible or visual or tactile signal to indicate that the timing sequence has been completed. 6. The apparatus of claim 1 wherein said timer further comprises a visual output device to indicate that the countdown has processed to zero. 7. The apparatus of claim 6 wherein said audible output is different depending on the time selected for the timing sequence. 8. The apparatus of claim 7 wherein said visual output is different depending on the time selected for the timing sequence. 9. A method of treating a wound comprising the steps of: Applying a timing circuit to a bandage;Removing an adhesive cover strip from the bandage to expose an adhesive surface;Removing an electrically insulating barrier between two electrical contacts to initiate energy flow from a power source into a controller comprised by the timing circuit;Adhering the bandage to a patient;Performing a timing sequence within the timing circuit of the bandage, wherein the timing sequence comprises a countdown, count-up, or elapsed time program; andInitiating a sequence of visual displays upon completion of the timing sequence. 10. The method of claim 9 wherein the step of initiating the sequence of visual displays comprises flashing an LED on and off. 11. The method of claim 9 further comprising the step of initiating a sequence of visual displays on more than one LED. 12. The method of claim 9 further comprising the step of pulsing the LED output such that the time since the timing sequence ended can be approximated by viewing the frequency sequence of the pulsing LED. 13. The method of claim 9 further comprising the step of initiating an audio output device upon completion of the timing sequence. 14. The method of claim 9 further comprising the step of measuring the temperature in the vicinity of the bandage. 15. The method of claim 9 further comprising the step of measuring the temperature of a region of the bandage and initiating a warning visual or audio sequence if the temperature deviates up or down from a base... | - | A61F015/00 A61B005/01 G04F010/00
US07582063 | B2 | 2009-09-01 | Blood testing apparatus having a rotatable cartridge with multiple lancing elements and testing means | 2001-11-21 | A blood testing apparatus includes a device for withdrawing blood, a membrane-type testing element, an evaluating device, and a display device forming a complete system which can be manipulated as a single piece of apparatus. Multiple testing elements can be inserted into the apparatus and brought successively to a work position for carrying out several measurements. The blood withdrawing device includes multiple pricking elements. One pricking element is pushed through one testing element and pricks the surface of the skin of a user. The pricking position is disposed so that blood withdrawn from the surface of the skin can impinge upon the testing element. | 1. A blood testing apparatus with a blood extraction device, comprising: a lancing element drive mechanism, a plurality of test means, positioned on a rotatable, disposable device that can be inserted into the apparatus; a plurality of lancing elements being disposed on the dispoable device such that each of a lancing element perforates through a test means when the drive mechanism acts against a lancing element, each of a lancing element being associated with a test means and prior to actuation each of a lancing element is gripped to the lancing element drive mechanism, electronics for analysis, and a display which form a complete system to be manipulated as a single apparatus, the display configured to display additional evaluation and display functions and comparisons with previously stored measurement or evaluation data, saved if desired and their results displayed if desired, wherein launch of a lancing element is initiated with a contact sensor or with a pressure point mechanism, the plurality of test means being arranged radially around an axis of rotation of the rotatable, disposable device having a circumferential wall section that runs cylindrically on an outer periphery, the test means being positioned in appropriate recesses in a circumferential wall section of the disposable device in a concentric arrangement around the axis of rotation, each of the test means and at least one lancing element having a longitudinal axis that is substantially perpendicular relative to the axis of rotation; the test means being disposed with surfaces normal in a radial direction with respect to a center of the rotatable, disposable device. 2. The blood testing apparatus from claim 1, wherein the lancing element remains in the test means following the lancing procedure and can be removed with the test means from an operating position in order to position a new test means there. 3. The blood testing apparatus from claim 1 wherein the lancing element is manageably conjoined to the test means and can be inserted together with the test means into the apparatus and can be deployed to an operating position. 4. The blood testing apparatus from claim 1, wherein spent lancing elements and test means can be ejected or brought to a storage and disposal position. 5. The blood testing apparatus claim 1, wherein the apparatus has an essentially circular disc-shaped outer contour. 6. The blood testing apparatus from claim 1, characterized by a safety mechanism which permits initiation of the lancing procedure only when the apparatus is manipulated correctly. 7. The blood testing apparatus from claim 1, wherein the number of test means to be manipulated as a unit is 5 to 75. 8. The blood testing apparatus from claim 1, wherein the number of test means to be manipulated as a unit is 14-28. 9. The blood testing apparatus from claim 1, wherein the at least one lancing element is disposed on the rotatable, disposable device. 10. The blood testing apparatus from cla... | Pelikan Technologies, Inc. | A61B005/00 B65D081/00
US07593767 | B1 | 2009-09-22 | Ambulatory sleepiness and apnea propensity evaluation system | 2006-06-15 | The present invention relates to a method of analyzing a subject for excessive daytime sleepiness, and more particularly to a quick (short duration), quantitative method of analyzing a subject for sleep apnea. The present invention additionally relates a device for use in detecting excessive daytime sleepiness (EDS) and another device for detecting sleep apnea. One embodiment of the present invention includes a method of screening for sleep apnea comprising of measuring EEG signals from a subject to determine sleep onset time(s) over a measurement period, as well as measuring and analyzing respirations of the subject to determine variability of the subject's respiration about the sleep onset time(s). A determination about whether the subject has sleep apnea will be based in part on the variability of the subject's respirations about the sleep onset time(s). | 1. A method of screening for sleep apnea comprising the steps of: a) measuring EEG signals of a subject using a sensor and analyzing EEG signals from the subject to a determine sleep onset time(s) over a measurement period;b) measuring respirations of the subject using a sensor and analyzing respirations of the subject to determine variability of the subject's respiration about the sleep onset time(s); andc) determining whether the subject has sleep apnea based in part on the variability of the subject's respirations about the sleep onset time(s). 2. The method in claim 1, wherein screening is performed to determine whether a subject has obstructive sleep apnea. 3. The method in claim 1, wherein the measurement period is less than two hours. 4. The method in claim 1, wherein the subject is screened in the subject's home or a doctor's office. 5. The method in claim 1, wherein the subject's EEG signals and respirations are measured and/or collected using a wireless data collection device. 6. The method in claim 1, wherein the respirations are measured using a respiration belt. 7. A method of screening for sleep apnea comprising the steps of: a) measuring EEG signals of a subject using a sensor and analyzing EEG signals from the subject to a determine sleep onset time(s) over a measurement period;b) measuring respirations of the subject using a sensor and analyzing respirations of the subject to determine variability of the subject's respiration about the sleep onset time(s);c) detecting an increase in respiratory variability about the sleep onset time(s) based at least in part on the measured and analyzed respirations of the subject;d) determining whether the subject is likely to suffer from sleep apnea based at least in part on the increase in respiratory variability; ande) scheduling the subject for a full or partial polysomnograph if the subject is likely to suffer from sleep apnea. 8. The method in claim 7, wherein the respirations of the subject are analyzed for less than about 4 minutes before or after the sleep onset time(s) to determine the subject's respiratory variability with respect to the subject's normal breathing pattern. 9. The method in claim 7, wherein the respirations of the subject are analyzed for less than about 60 seconds before or after the sleep onset time(s) to determine the subject's respiratory variability with respect to the subject's normal breathing pattern. 10. The method in claim 8, wherein the measurement period is less than two hours. 11. The method in claim 9, wherein the measurement period is less than two hours. 12. The method in claim 8 wherein the measurement period is less than 60 minutes. 13. The method in claim 9, wherein the measurement period is less than 60 minutes. 14. A method of screening for sleep apnea comprising the steps of: a) using a sensor to measure EEG signals of a subject over a measurement time period of less than about 60 minutes;b) using a sensor to measure respirations of t... | Cleveland Medical Devices Inc | A61B005/04 A61B005/08
US07565192 | B2 | 2009-07-21 | Biological optical measurement system | 2005-08-17 | A typical task assigned for measuring a brain activity signal lasts from 10 to 30 seconds. The frequency band of the Mayer wave noise signal is very close to the frequency bands of brain activity signals, a result, it is difficult to reduce the Mayer wave noise signal using a bandpass filter or a bandcut filter. Light irradiating units and light detecting units for detecting the emitted light that has been passed through or reflected within the tissue are provided. A biological signal measuring unit measures at least one of the pulsation, breathing, blood pressure, and temperature. The relationship between an optical signal obtained by the light detecting unit and a biological signal using non-linear analysis; and a computation for separating the biological noise signal from the optical signal on the basis of the obtained relationship. | 1. A living body optical measurement system for measuring changes in the dynamics of blood in the brain of a test subject, said system comprising: light-irradiating means for irradiating the head of a test subject with light;light-receiving means for receiving the light emitted by said light-irradiating means that has propagated through the head of said test subject and obtaining an optical signal;living-body signal detecting means for detecting a living-body signal from said test subject;living-body noise signal computation means for computing SBN(t) from a product of a transfer entropy TE(τ) and S(t +τ), where S(t) and SBN(t) represent a living-body signal and a living-body noise signal, respectively, at time t; andseparation computation means for separating said living-body noise signal from said optical signal. 2. The living-body optical measurement system according to claim 1, wherein said time t represents time τ1and τ2 which differ from each other, and wherein said living-body noise signal computation means computes said living-body noise signal from a sum of the product of said transfer entropy and said living-body signal at the time τ1 and the product of said transfer entropy and said living-body signal at the time τ2. 3. The living-body optical measurement system according to claim 1, wherein said living-body signal detecting means detects a plurality of living-body signals of said test subject, and wherein said living-body noise signal computation means computes a product of each of said living-body signals and a transfer entropy between said optical signal and each of said living-body signals, thereby determining living-body noise signals of the respective living-body signals, and adds up the living-body noise signals to determine a living-body noise signal of said test subject. 4. The living-body optical measurement system according to claim 3, wherein said living-body signals are a heartbeat signal and a blood pressure signal. 5. The living-body optical measurement system according to claim 1, wherein said separation computation means subtracts said living-body noise signal from said optical signal. | Hitachi, Ltd. | A61B005/00
US07574247 | B2 | 2009-08-11 | Automatic coronary isolation using a n-MIP ray casting technique | 2004-11-08 | A novel method is presented for detecting coronary arteries as well as other peripheral vessels of the heart. After finding the location of the myocardium through a segmentation method, such as a graph theoretic segmentation method, the method models the heart with a biaxial ellipsoid. For each point of the ellipsoid, a collection of intensities are computed that are normal to the surface. This collection is then filtered to detect the cardiovascular structures. Ultimately, vessel centerline points are detected using a vessel tracking method, and linked together to form a complete coronary artery tree. | 1. A method for analyzing a coronary image, comprising: retrieving, automatically, centerlines of peripheral vessels of a heart in the coronary image, wherein retrieving the centerlines comprises, segmenting the heart in the coronary image to produce a three-dimensional (“3D”) segmented myocardium;computing a 3D distance map of distances from a surface of the three-dimensional segmented myocardium to each pixel corresponding to the heart in the coronary image, modeling the heart from the coronary image;casting normal maximum intensity projection rays for each voxel on the surface of the heart in the 3D distance map;filtering the rays to obtain vessel candidate points; andrefining the vessel candidates points to obtain the centerlines. 2. The method of claim 1, wherein the step of segmenting the heart comprises segmenting the heart using a graph cut method. 3. The method of claim 1, wherein the step of segmenting the heart comprises segmenting the heart using model-based segmentation. 4. The method of claim 1, wherein the step of segmenting the heart comprises segmenting the heart using level set methods. 5. The method of claim 1, wherein each of the rays is a collection of voxel intensities that are crossed by a straight line. 6. The method of claim 1, wherein the step of filtering the rays to obtain vessel candidate points comprises detecting peaks of high intensity as vessel candidates. 7. The method of claim 6, wherein the step of detecting peaks of high intensity as vessel candidates comprises detecting peaks of high intensity as vessel candidates if the peak is within a predetermined intensity range. 8. The method of claim 6, wherein the step of detecting peaks of high intensity as vessel candidates comprises detecting peaks of high intensity as vessel candidates if the peak is a predetermined distance from the heart wall. 9. The method of claim 6, wherein the step of detecting peaks of high intensity as vessel candidates comprises detecting peaks of high intensity as vessel candidates if the peak is in a predetermined range. 10. The method of claim 9, wherein the step of detecting peaks of high intensity as vessel candidates if the peak is in a predetermined range comprises detecting peaks of high intensity as vessel candidates if the peak is in a predetermined range of 1 mm to 10 mm. 11. The method of claim 6, wherein the step of detecting peaks of high intensity as vessel candidates comprises using a local maximum detection method. 12. The method of claim 1, wherein the step of refining the vessel candidates points to obtain centerlines comprises computing a Hessian matrix and Eigen values for each of the vessel candidate points. 13. The method of claim 1, wherein the image is one of a CT image and MR image. 14. The method of claim 1, further comprising: linking the centerlines to construct a vessel tree; andoutputting a visualization of the vessel tree. 15. A method for analyzing a coronary image, comprising: retrieving, au... | Siemens Medical Solutions USA, Inc. | A61B005/05 G06K009/00
US07575928 | B2 | 2009-08-18 | Genes for diagnosing colorectal cancer | 2004-02-26 | This invention relates to provide the genes for diagnosing colorectal cancer, the gene sequences searching comprise the steps of: (1) deriving epithelium cells from normal intestines, polypus of intestines and colorectal cancer tissue; (2) collecting genes with highly differential gene expression by Suppression Subtractive Hybridization (SSH), and building library; (3) deriving colonies with relatively high signal intensities from cancer tissue; (4) collecting more clinically cancer tissues by Northern Hybridization, real-time Polymerase Chain Reaction (PCR) combined with analysis of bioinformation to affirm variation between differential gene expression; and (5) selecting the most suitable genes from said library, and using the gene sequence as reagent provides the effects of early diagnosis, specificity, highly sensitivity and safety. | 1. A method for diagnosing colorectal cancer comprising: contacting a gene consisting of a gene sequence of SEQ ID NO: 76 with a colorectal cancer containing cells; anddetecting molecules of ribonucleic acid released in a peripheral blood by said colorectal cancer containing cells which reacted with SEQ ID NO: 76, thereby diagnosing the colorectal cancer containing cells. | Kaohsiung Medical University | G01N033/48 C12Q001/68 A61B005/055 C12N015/867
US07583991 | B2 | 2009-09-01 | Attachable surface electrode for laryngeal electromyography | 2008-05-09 | An electrode for laryngeal electromyography that is adhesively secured to an insert device, endotracheal tube or other similar device. The attachable surface electrode of this invention consists of a flexible substrate having an anterior and a posterior surface specifically for insertion along the human laryngopharynx and adjacent to the cricothyroideus muscles (the vocal cords). One or more electrically conductive structures are mounted on or formed on the anterior surface of the substrate to provide an electric contact with the cricothyroideus muscles. Insulated wires extend from the electrical conductive structures for transmitting electrical pulses to the cricothyroideus muscles. There is an adhesive material on the posterior surface of the flexible substrate for attachment to an endotracheal tube, insert device, postcricoid paddle or other such device of the attachable substrate so that the electrically conductive structures thereon are properly positioned for laryngeal electromyography. | 1. An attachable electrode for laryngeal electromyography configured for adhesive attachment to an endotracheal tube, insert device, postcricoid paddle or other such device for insertion into the human laryngopharynx adjacent to the cricothyroideus muscles comprising: a flexible, non-conductive substrate having an anterior and a posterior surface and a defined width,one or more electrical conductive structures on the anterior surface of the flexible, non-conductive substrate positioned to provide an electric contact with the cricothyroideus muscles when placed within the laryngopharynx;one or more wires extending from the electrical conductive structures for transmitting electrical pulses to or from the electrically conductive structures; andan adhesive material on the posterior surface of the flexible, non-conductive substrate for securing the flexible, non-conductive substrate with the one or more electrical conductive structures thereon on to the endotracheal tube, insert device, postcricoid paddle or other such device,the defined width of the flexible, non-conductive substrate capable of being narrowed in width while maintaining at least one or more functioning electrically conductive structures and the wires extending from said one or more remaining electrically conductive structureswherein the one or more electrical conductive structures extend longitudinally along the anterior surface of the flexible, non-conductive substrate and the one or more wires extending from the electrical conductive structures extend from a central portion of a proximal end of the substrate. | - | A61B005/0492
US07953477 | B2 | 2011-05-31 | Determination of sympathetic activity | 2009-02-06 | An apparatus, a method and a computer program for the determination of sympathetic activity are disclosed. The method comprises: receiving heart activity data of a person; determining a recovery heart rate change speed during a recovery heart rate period in the heart activity data; and determining a sympathetic activity state of the sympathetic nervous system of the person based on the determined recovery heart rate change speed. | 1. An apparatus comprising: an input interface configured to receive heart activity data of a person; anda processor configured to determine a recovery heart rate change speed during a recovery heart rate period in the heart activity data after a training period, andto determine a sympathetic activity state of the sympathetic nervous system of the person before the training period based on the determined recovery heart rate change speed. 2. The apparatus of claim 1, wherein the processor is further configured to store a plurality of predetermined sympathetic activity states, each predetermined sympathetic activity state being associated with a predetermined range of the recovery heart rate change speed, and to determine the sympathetic activity state by checking which predetermined range of the stored sympathetic activity state corresponds to the determined recovery heart rate change speed. 3. The apparatus of claim 1, wherein the processor is further configured to determine a plurality of recovery heart rate periods and a plurality of sympathetic activity states based on the plurality of recovery heart rate periods, and to determine the sympathetic activity state by utilizing a statistical analysis on the plurality of sympathetic activity states or by choosing the sympathetic activity state indicating the lowest sympathetic activity among the plurality of sympathetic activity states. 4. The apparatus of claim 1, wherein the processor is further configured to automatically detect (1) the recovery heart rate period from the heart activity data, and (2) detect the recovery heart rate period from the heart activity data on the basis of a recovery input received via a recovery input interface, the apparatus comprising the recovery input interface. 5. The apparatus of claim 4, wherein the processor is further configured to automatically detect the recovery heart rate period so that the recovery heart rate period starts after a training period fulfilling a predetermined condition for the heart rate. 6. The apparatus of claim 5, wherein the predetermined condition for the heart rate relates to the maximum heart rate of the person or to the rest heart rate of the person. 7. The apparatus of claim 5, wherein the processor is further configured to automatically detect the recovery heart rate period after the training period so that the recovery heart rate period starts after the training period when the heart rate falls at a higher rate than a predetermined speed or within a predetermined time limit below a predetermined limit. 8. The apparatus of claim 5, wherein the apparatus further comprises a motion input interface configured to receive motion data of the user, and the processor is further configured to detect the recovery heart rate period after the training period so that the recovery heart rate period starts after the training period when the motion data indicates that the person has stopped the training period. 9. The apparatus of claim 4,... | Polar Electro Oy | A61B005/04
US08241231 | B2 | 2012-08-14 | Device, sensor, sensor element and method for measuring the profile of a spinal column and for measuring changes in the profile of the spinal column | 2007-03-07 | The profile of the spinal column and changes in the profile of the spinal column are continuously measured during movement along the entire spinal column in all degrees of freedom of its deformation. | 1. A device for measuring a profile of a spinal column, comprising: one or more sensors each divided into one or more sensor element portions to continuously measure the profile of the spinal column; andan electronic change measurement evaluator configured to connect to a sensor and to continuously measure changes to the profile of the spinal column during movement along the spinal column in degrees of freedom of deformation of the spinal column,wherein with a plurality of the sensors, said sensors with respective sensor element portions thereof arranged such that the respective sensor element portions of the sensors are in succession of each other at intervals of adjacent vertebrae of the spinal column. 2. The device as claimed in claim 1, wherein at least one of said sensor element portions is sensitive to a deformation in a direction of at least one degree of freedom, that detects at least part of the spinal column to be measured. 3. The device as claimed in claim 1, wherein a sensor element portion comprises: at least one optical waveguide extending over at least one part of the spinal column to be measured, having at least one bending-sensitive zone relative to a deformation in a direction of at least one degree of freedom;at least one light source radiating a constant light output at a first end of said at least one optical waveguide; andat least one receiver measuring output light incident at a second end of said at least one optical waveguide, said receiver being connected to the evaluator. 4. The device as claimed in claim 1, wherein each sensor element portion includes at least one optical waveguide having at least one bending-sensitive zone relative to a deformation in a direction of at least one degree of freedom, for continuously measuring the profile of the spinal column and changes to the profile of the spinal column within a respective sensor element portion and/or over adjacent sensor element portions. 5. The device as claimed in claim 4, wherein each of the optical waveguides has at least one bending-sensitive zone within a respective sensor element portion for measuring one respective degree of freedom, in lateral and dorsal movement as well as in torsion. 6. A sensor that is part of a device for continuously measuring a profile of a spinal column and changes to the profile during movement along the spinal column in degrees of freedom of deformation of the spinal column, said sensor comprising: one or more sensors each divided into one or more sensor element portions to continuously measure the profile of the spinal column; andan electronic change measurement evaluator configured to connect to the sensor and to continuously measure changes to the profile of the spinal column during movement along the spinal column in degrees of freedom of deformation of the spinal column,wherein with a plurality of the sensors, said sensors with respective sensor element portions of thereof arranged such that the respective sensor element ... | Siemens Aktiengesellschaft | A61B005/103
US07979116 | B2 | 2011-07-12 | Body composition measuring instrument for recognizing changes in body composition | 2007-01-26 | A body composition measuring instrument includes a body composition calculating unit for calculating the body composition of a user by using a plurality of electrodes, a reference value storage region for storing information of a reference value related to the past body composition of the user, a display control unit for performing a control to display a position of the body composition during the time calculated by the body composition calculating unit in reference to a line showing the reference value on a predetermined graph, and a display section for providing a display corresponding to the output from the display control unit. | 1. A body composition measuring instrument comprising: a plurality of electrodes configured to be contacted to a surface of a body of a user;a first calculating unit for calculating a body composition of the user by using the electrodes;a storage section for storing information of a reference value related to a past body composition of the user;a display control unit determining a position of a body composition calculated for a measurement time during which a current body composition of the user is measured and a position of the reference value calculated by the first calculating unit on a predetermined graph; anda display section providing a display corresponding to an output from the display control unit; wherein the position of the reference value is a predetermined fixed position in the predetermined graph;the reference value corresponds to a body composition calculated by the first calculating unit at a specific time point in the past;the display control unit includes: a first determining unit for determining a display mode of a component in the predetermined graph corresponding to the body composition for this time based on the body composition for this time and the reference value,a second determining unit for determining a range of values of the body composition displayable on the predetermined graph based on the reference value; andthe first determining unit determines the display mode based on the range determined by the second determining unit. 2. The body composition measuring instrument according to claim 1, wherein the predetermined graph includes a first block group and a second block group respectively arranged before and after the position of the reference value. 3. The body composition measuring instrument according to claim 2, wherein number of blocks included in the first block group is greater than number of blocks included in the second block group. 4. The body composition measuring instrument according to claim 1, further comprising: an operating section accepting an instruction from the user; anda storage processing unit performing a process of storing the information of the reference value in the storage section; whereinthe storage processing unit includes a first updating unit for updating the reference value when a predetermined instruction is input from the user. 5. The body composition measuring instrument according to claim 4, wherein the first updating unit updates the reference value to the body composition for the measurement time when the predetermined instruction is input in a measurement of the body composition for the measurement time. 6. The body composition measuring instrument according to claim 4, further comprising: a timer for timing date and time; wherein the body composition calculated by the first calculating unit is stored in correspondence to a measurement date and time for every measurement in the storage section;a second calculating unit for calculating an average value of the body compositio... | Omron Healthcare Co., Ltd. | A61B010/00 A61B005/103 A61B005/117 G01G009/00 G01G017/00 G01G019/00 G01G023/38 G01G019/40 G01G023/18 G01B005/26 G01B011/28 G01B021/10
US08591455 | B2 | 2013-11-26 | Systems and methods for customizing delivery of sensor data | 2009-02-20 | Systems and methods for continuous measurement of an analyte in a host are provided. The system generally includes a continuous analyte sensor configured to continuously measure a concentration of analyte in a host and a sensor electronics module physically connected to the continuous analyte sensor during sensor use, wherein the sensor electronics module is further configured to directly wirelessly communicate displayable sensor information to a plurality of different types of display devices. | 1. A method for processing sensor data from a continuous analyte sensor, the method comprising: receiving at an electronics module sensor data from each of one or more analyte sensors coupled to a host, wherein the electronics module comprises a data structure storing a set of delivery options for each of a plurality of different display devices, each set of delivery options including a display device identifier, type of data content displayable by the associated display device and one or more alert conditions defining when to alert the associated display device;determining at the electronics module that at least some of the sensor data matches at least a first alert condition of the one or more alert conditions included in a first set of delivery options;determining at the electronics module a first display device identifier associated with the at least the first alert condition;initiating transmission of a first message to the first display device using the first display device identifier responsive to the determination that at least some of the sensor data matches the at least first alert condition, the first message including information indicative of the first alert condition to be displayed on the first display device;receiving at the electronics module via an authenticated communication connection with the first display device a query from the first display device for sensor data stored at the electronics module, the query responsive to the first alert condition;responsive to the querying, selecting at the electronics module sensor data for transmission to the first display device for the first device to display according to the type of data content indicated in the delivery options associated with the first display device;generating at the electronics module a data package for transmission to the first display device, wherein the data package includes the selected sensor data; andinitiating transmission of the data package to the first display device via the authenticated communication connection. 2. The method of claim 1, wherein the at least the first alert condition comprises at least one threshold level of an attribute of sensor data from a the analyte sensor. 3. The method of claim 1, wherein the one or more analyte sensors comprises a continuous glucose sensor. 4. The method of claim 1, wherein the alert conditions include at least one condition selected from the group consisting of: hyperglycemia and hypoglycemia. 5. The method of claim 1, further comprising generating at of delivery options in the data structure associated with a particular display device, the generating comprising receiving at the electronics module a user selection defining the type of data content displayable with the particular display device, wherein the type of content includes one or more of sensor data values, rate of change data, and graphical trend graph data. 6. The method of claim 1, wherein the type of data content indicates portions of sensor da... | DexCom, Inc. | A61M037/00 G06F019/00 G06F015/00 A61B005/00 A61B005/145
US08391959 | B2 | 2013-03-05 | Composition for improving efficiency of drug delivery | 2005-09-29 | Method and composition suitable for administering by direct convective interstitial infusion are disclosed. The method comprises: placing at least one direct convective interstitial infusion catheter in contact with the tissue, and pressuring the composition through the catheter. The composition is in a liquefied form having a viscosity above a predetermined value. The predetermined value is selected so as to improve infusion of the compositions into interstitial volumes of the tissue, while minimizing backflow of the compositions along an outer wall of the catheter or leakage into low resistance paths. It is demonstrated that high viscosity results in higher treatment efficiency. | 1. A method of administering a pharmaceutical agent to a tissue by direct convective interstitial infusion, the method comprising: placing at least one direct convective interstitial infusion catheter in contact with the tissue;pressuring said pharmaceutical agent in a liquefied form having a viscosity being X times larger than a viscosity of saline through said at least one direct convective interstitial infusion catheter, wherein said pressuring is characterized by a flow rate selected to induce interstitial convection of said liquefied form, wherein said X is from about 1.04 to about 1.7. 2. The method of claim 1, wherein said pressuring said pharmaceutical agent is characterized by a flow rate larger than 4 microliters per minute, and is executed while substantially minimizing backflow of said pharmaceutical agent along an outer wall of said at least one direct convective interstitial infusion catheter. 3. The method of claim 1, wherein the tissue is a tumor. 4. The method of claim 1, wherein the tissue is a brain tumor. 5. The method of claim 1, wherein the tissue is a brain pathology. 6. The method of claim 1, wherein the tissue is a spine pathology. 7. The method of claim 1, wherein the tissue is a prostate pathology. 8. The method of claim 1, wherein the tissue is a pancreas pathology. 9. The method of claim 1, wherein the tissue is a kidney pathology. 10. The method of claim 1, wherein the tissue is a liver pathology. 11. The method of claim 1, wherein said pharmaceutical agent comprises a therapeutic agent. 12. The method of claim 11, wherein said therapeutic agent has a molecular weight of at least 200 kDa. 13. The method of claim 1, wherein said pharmaceutical agent in said liquefied form comprises a nanoparticle. 14. The method of claim 1, wherein said pharmaceutical agent in said liquefied form comprises a liposome. 15. The method of claim 1, wherein said pharmaceutical agent in said liquefied form comprises stem cells. 16. The method of claim 1, wherein said pharmaceutical agent in said liquefied form comprises macrophages. 17. The method of claim 1, wherein said pharmaceutical agent comprises a diagnostic agent. 18. The method of claim 17, wherein said diagnostic agent comprises an MRI contrast agent. 19. The method of claim 18, wherein said MRI contrast agent has a T1 shortening effect. 20. The method of claim 1, wherein said viscosity value is equal to a viscosity of human serum albumin at a concentration of about 0.2%. 21. The method of claim 1, further comprising imaging a region containing the tissue by MRI thereby providing at least one image of said region. 22. The method of claim 21, further comprising using said at least one image for monitoring the convection of said pharmaceutical composition within the tissue. 23. The method of claim 21, further comprising dissolving or dispersing an MRI contrast agent in said pharmaceutical composition. 24. A method of administering a pharmaceutical composition ... | Tel HaShomer Medical Research Infrastructure and Services Ltd. Medical Research Fund of Tel Aviv Sourasky Medical Center | A61M025/00 A61M005/14 A61B005/055
US08280508 | B2 | 2012-10-02 | Signal compression based on curvature parameters | 2009-02-24 | For a sampled signal, storing characteristic points generated based on parameters corresponding to curvature of the signal. The characteristic points include a time of occurrence of a lobe in a curvature series based on the signal and a corresponding amplitude of the signal. The characteristic points provide a compressed version of the sampled signal. The signal is reconstructed by establishing a function between a chronological sequence of characteristic points. For a repetitive signal, the stored data includes a code to indicate a time of reoccurrence of a previous cycle or data corresponding to differences between a previous cycle and a current cycle. | 1. A system comprising: an input circuit adapted to receive a sampled signal;a controller coupled to the input circuit and programmed to: generate a curvature series as a function of the sampled signal, the curvature series corresponding to a curvature signal;identify lobes in the curvature series, the lobes each corresponding to a portion of the curvature signal starting when the curvature signal crosses a first threshold in one direction and ending when the curvature signal crosses a second threshold in an opposite direction;calculate an area for each lobe of the identified lobes between the portion of the curvature signal corresponding to the each lobe and a baseline;identify a parameter of the each lobe if the area of the each lobe is greater than a predetermined value; andgenerate a characteristic point including a time of the parameter and an amplitude corresponding to the time of the parameter; anda memory coupled to the curvature series generator and adapted to store the characteristic points generated by the controller. 2. The system of claim 1 further comprising a cardiac electrode, and wherein the input circuit is coupled to a cardiac electrode. 3. The system of claim 1 wherein the controller is programmed to identify a centroid of a lobe of the identified lobes. 4. The system of claim 1 wherein the controller is programmed to identify a start time of a lobe of the identified lobes. 5. The system of claim 1 wherein the controller is programmed to identify an end time of a lobe of the identified lobes. 6. The system of claim 1 wherein the controller includes a processor. 7. The system of claim 1 further including a telemetry circuit adapted to wirelessly communicate the plurality of characteristic points stored in the memory. 8. The system of claim 1 wherein the characteristic point includes the area of the each lobe. 9. An implantable medical device, comprising: an input circuit to receive a sampled cardiac signal;a controller coupled to the input circuit wherein the controller is programmed to: generate a curvature series as a function of the sampled signal, the curvature series corresponding to a curvature signal;identify lobes in the curvature series, the lobes each corresponding to a portion of the curvature signal starting when the curvature signal crosses a first threshold in one direction and ending when the curvature signal crosses a second threshold in an opposite direction;calculate an area for each lobe of the identified lobes between the portion of the curvature signal corresponding to the each lobe and a baseline; andgenerate a plurality of characteristic points as a function of the curvature series, each characteristic point of the plurality of characteristic points associated with a lobe of the identified lobes that has an area greater than a predetermined value and including a time component corresponding to a time of occurrence of the lobe and an amplitude component of the sampled cardiac signal at the time of ... | Cardiac Pacemakers, Inc. | A61N001/36
US08369914 | B2 | 2013-02-05 | Optical measuring apparatus, optical measuring method, and storage medium that stores optical measuring program | 2007-05-31 | The present invention provides an optical measuring apparatus and an optical measuring method for being able to correct the influence of a superficial tissue to be able to accurately measure a degree of light absorption of a deep layer tissue such as a human body and fruits, and a storage medium that stores an optical measuring program. The optical measuring apparatus includes a probe, and the probe includes one light emitting diode and two photodiodes. In a configuration of the optical measuring apparatus, one of the photodiodes receives light which is emitted from the light emitting diode and transmitted through a superficial layer and a deep layer of a tissue, and the other photodiode receives light having a deep layer transmission distance different from that of the light received by one of the photodiodes. The light received by the other photodiode is also transmitted through the superficial layer and deep layer of the tissue. Based on intensity of the light received by each photodiode, a control unit computes a propagation constant in a medium through which the light propagates. An arithmetic expression is selected in accordance with an input fat thickness of the tissue, and an absorption coefficient of the light from a muscle tissue using the arithmetic expression based on the fat thickness and a spatial slope. A hemoglobin concentration and an oxygen saturation are obtained based on the obtained absorption coefficient of the light. | 1. An optical measuring apparatus comprising: a light emitter for irradiating with light a layered structure which is an object of measurement, the layered structure comprising a plurality of layers including at least a superficial layer and a deep layer;a light receiver for receiving, at a position at a first predetermined distance from the light emitter, light emitted from the light emitter and transmitted through the superficial layer and the deep layer, and for receiving, at a position at a second predetermined distance from the light emitter, light which is emitted from the light emitter and transmitted through the superficial layer and the deep layer and which has a deep layer transmission distance which is different from that of the light received at the position at the first predetermined distance from the light emitter;a spatial slope computation device for obtaining a spatial slope based on intensities of the light received at the position at the first predetermined distance from the light emitter and the light received at the position at the second predetermined distance from the light emitter;storage means in which a computation parameter for computing a degree of light absorption in the deep layer is stored for each superficial layer;an input device for inputting a thickness for each superficial layer; andcomputing means for reading a stored computation parameter corresponding to an input superficial layer thickness, and obtaining the degree of light absorption in the deep layer based on a quadratic function of the spatial slope including the read computation parameter. 2. The optical measuring apparatus of claim 1, wherein the layered structure is a part of a living body, the superficial layer is a fat tissue, and the deep layer is a muscle tissue. 3. The optical measuring apparatus of claim 2, wherein the computing means obtains at least one of an oxygenated hemoglobin concentration, a deoxygenated hemoglobin concentration, and an oxygen saturation, based on the degree of light absorption. 4. The optical measuring apparatus of claim 1, wherein the light receiver comprises a first light receiving unit, which is located at the first predetermined distance from the light emitter, and a second light receiving unit, which is located at the second predetermined distance from the light emitter. 5. The optical measuring apparatus of claim 2, wherein the light receiver comprises a first light receiving unit, which is located at the first predetermined distance from the light emitter, and a second light receiving unit, which is located at the second predetermined distance from the light emitter. 6. The optical measuring apparatus of claim 3, wherein the light receiver comprises a first light receiving unit, which is located at the first predetermined distance from the light emitter, and a second light receiving unit, which is located at the second predetermined distance from the light emitter. 7. An optical measuring method comprising:... | National University Corporation Shizuoka University | A61B005/00 A61B006/00
US20090203971 | A1 | 2009-08-13 | System for Remote Monitoring of Physiological Parameters of an Individual, Method and Computer Program Product Therefor | 2006-06-06 | System for the remote monitoring of physiological parameters of individuals, that includes: a mobile module (11) to detect physiological parameters, that can be associated to an individual, including one or more sensors (24, 25, 32, 33, 34) to detect said physiological parameters and a wireless transceiver module (26) configured at least to transmit data relating to said physiological parameters over a wireless link (14);a base station (12) configured to exchange data and controls over said wireless link (14) with said mobile module (11) to detect physiological parameters;a monitoring centre (13) located remotely and configured to exchange data on at least one communication network (15) with said base station (12).;The mobile module (11) to detect physiological parameters includes a microprocessor control module (30) configured to process the physiological parameters and, in function of the results of said processing of physiological parameters, to command said transmission module (26) to operate between at least two operating conditions including: a first normal operating condition that comprises operating transmission at constant intervals of said data relating to physiological parameters;a second emergency operating condition, commanded by said microprocessor control module (30) should the result of said processing of physiological parameters identify a condition of alarm, comprising a continuous communication phase with said base station (12). | 1. System for the remote monitoring of physiological parameters of an individual, that includes: at least one mobile module (11) to detect physiological parameters, that can be associated to at least one individual, including one or more sensors (24, 25, 32, 33, 34) to detect said physiological parameters and a wireless transceiver module (26) configured at least to transmit data relating to said physiological parameters over a wireless link (14);at least one base station (12) configured to exchange data and controls over said wireless link (14) with said mobile module (11) to detect physiological parameters;a monitoring centre (13) located remotely and configured to exchange data over at least one communication network (15) with said base station (12)characterised in thatsaid mobile module (11) to detect physiological parameters includes a microprocessor control module (30) configured to process the physiological parameters and as a function of the results of said processing of the physiological parameters to command said transmission module (26) to operate between at least two operating conditions including:a first normal operating condition that comprises operating the transmission of said data relating to physiological parameters at constant intervals;a second emergency operating condition, commanded by said microprocessor control module (30) when the results of said processing of the physiological parameters identifies a condition of alarm, comprising a continuous communication phase with said base station (12). 2. System according to claim 1, characterised in that said at least one mobile module (11) and said at least one base station (12) are configured to co-operate according to a protocol for mobile telecommunications networks that includes a roaming management routine and a multi-user management routine. 3. System according to claim 1, characterised in that said mobile module (11) is configured to perform transceiver functions of the mobile type, said transceiver functions of the mobile type including one of more of the following operations: search for the closest base station (12), in particular through channel access techniques of the combined FDMA and TDMA type;open a connection over the wireless link (14);transmit data packets, subdividing long packets;manage signals acknowledging reception (ACK) and re-transmit non-received packets;manage a transmission at higher bit-rate than a bit-rate in normal conditions to send information in emergency conditions;close the connection on the wireless link (14). 4. System according to claim 1, characterised in that said base station (12) is configured to perform one or more of the following operations: manage a signalling channel, in particular in TDMA or FDMA mode;assign a communication channel on the wireless link;exchange data with one of more mobile modules (11) associated to said base station (12);release said communication channel;manage a transmission at high bit-rate to send informati... | - | A61B005/00 G08B023/00
US20090177050 | A1 | 2009-07-09 | INTEGRATED MEDICAL IMAGING SYSTEMS | 2007-07-17 | An image acquisition system operable to obtain an image of at least a portion of a body, includes an imaging system including at least one energy sensor to measure energy from the body, an image creating system adapted to create an image based at least in part from a signal from the at least one energy sensor, an image display in operative connection with the image creating system and a user interface in operative connection with the image creating system. The image acquisition system further includes a fluid injector system including at least one source of a first fluid, a pressurizing system in operative connection with the source of the first fluid, and a user interface in operative connection with the pressurizing system. The imaging system and the injector system are operatively integrated in at least two of the following and/or other aspects: physical connection, data input via at least one common user interface, displaying of information via at least one common display, electrical connection to at least one common power conditioning system, receipt of common data from at least one patient physiological sensor, at least one common communication port to at least one information system, and a common control system (including any common portion of a control system). | 1. An image acquisition system operable to obtain an image of at least a portion of a body, comprising: an imaging system comprising at least one energy sensor to measure energy from the body, an image creating system adapted to create an image based at least in part from a signal from the at least one energy sensor, an image display in operative connection with the image creating system and a user interface in operative connection with the image creating system; anda fluid injector system comprising at least one source of a first fluid, a pressurizing system in operative connection with the source of the first fluid, and a user interface in operative connection with the pressurizing system;a communication system placing the imaging system and the fluid injector system in communicative connection;the imaging system and the injector system being further operatively integrated in addition to the communication system. 2. The image acquisition system of claim 1 wherein the imaging system further comprises at least one energy source to transmit energy through the body. 3. The image acquisition system of claim 1 wherein at least one component of the imaging system is physically connected to at least one component the injector system. 4. The image acquisition system of claim 3 wherein the at least a portion of the injector system is housed within a housing of the imaging system. 5. The image acquisition system of claim 3 wherein at least a portion of a housing of the injector is attached to the imaging system. 6. The image acquisition system of claim 5 wherein a portion of the injector housing is attached to a support for the image acquisition system. 7. The image acquisition system of claim 5 wherein at least one fluid path in operative connection with the injection system is in operative connection with the imaging system. 8. The image acquisition system of claim 3 wherein at least one fluid reservoir in operative connection with the injection system is in operative connection with the imaging system. 9. The image acquisition system of claim 3 wherein at least one fluid heating system in operative connection with a fluid path of the injection system is in operative connection with the imaging system. 10. The image acquisition system of claim 3 wherein the imaging system includes at least one supply compartment adapted to house supplies for the injector system. 11. The image acquisition system of claim 1 wherein the imaging system and the injector system are in electrical connection with a common power conditioning system. 12. The image acquisition system of claim 1 wherein the imaging system and the injector system are adapted to receive common data from at least one patient physiological sensor. 13. The image acquisition system of claim 12 wherein the patient physiological sensor is an ECG sensor, a respiration sensor, a blood oxygen sensor, or a blood pressure sensor. 14. The image acquisition system of claim 1 wherein at least a portio... | MEDRAD, INC. | A61B005/05 A61B005/00 A61M005/145
US20090240155 | A1 | 2009-09-24 | SLEEP CONDITION MEASURING APPARATUS AND METHOD | 2009-03-19 | A sleep condition measuring apparatus includes a determination unit configured to determine a first timing indicating that the user has fallen asleep and a second timing indicating that the user has waken up, based on body motion of a user, an acquisition unit configured to acquire a first index indicating activity of a sympathetic nerve of the user and a second index indicating activity of a parasympathetic nerve of the user, based on a pulse wave interval of the user, a calculation unit configured to calculate a dominance level of the second index over the first index every predetermined time, and a calculation unit configured to calculate a third index indicating quality of sleep of the user from the first timing until the second timing, using the dominance level and a weight decreasing as time elapses from the first timing. | 1. A sleep condition measuring apparatus comprising: a first detection unit configured to detect body motion of a user;a determination unit configured to determine a first timing indicating that the user has fallen asleep and a second timing indicating that the user has waken up, based on the body motion;a second detection unit configured to detect a pulse wave interval of the user;an acquisition unit configured to acquire a first index indicating activity of a sympathetic nerve of the user and a second index indicating activity of a parasympathetic nerve of the user, based on the pulse wave interval;a first calculation unit configured to calculate a dominance level of the second index over the first index every predetermined time; anda second calculation unit configured to calculate a third index indicating quality of sleep of the user from the first timing until the second timing, using the dominance level and a weight decreasing as time elapses from the first timing. 2. The apparatus according to claim 1, wherein the second calculation unit weights the dominance level using the weight, and integrates the weighted dominance level from the first timing until the second timing to calculate the third index. 3. The apparatus according to claim 1, wherein if the dominance level is equal to or greater than a threshold, the second calculation unit weights the dominance level using the weight, and integrates the weighted dominance level from the first timing until the second timing to calculate the third index. 4. The apparatus according to claim 1, wherein the second calculation unit weights the dominance level using the weight, and calculates, as the third index, a maximum value of the weighted dominance level obtained from the first timing until the second timing. 5. The apparatus according to claim 1, wherein the second calculation unit calculates a duration for which the second index is dominant over the first index, based on time of calculation of the dominance level by the first calculation unit, then weights the duration using a weight corresponding to a start point of the duration, and integrates the weighted duration from the first timing until the second timing to calculate the third index. 6. The apparatus according to claim 1, wherein the second calculation unit calculates a duration for which the dominance level is equal to or greater than the threshold, the duration is based on time of calculation of the dominance level by the first calculation unit, then weights the duration using the weight corresponding to the start point of the duration, and integrates the weighted duration from the first timing until the second timing to calculate the third index. 7. The apparatus according to claim 1, wherein the second calculation unit calculates a duration for which the second index is dominant over the first index, based on the time of the calculation, then weights the duration using the weight corresponding to the start point of the durat... | KABUSHIKI KAISHA TOSHIBA | A61B005/02 A61B005/11
US20090227890 | A1 | 2009-09-10 | DEVICE AND METHOD FOR AUTOMATICALLY TESTING THE TEMPERATURE SENSITIVITY OF A PATIENT | 2006-03-21 | The present invention relates to a device and method for automatically testing the temperature sensitivity of a patient. Furthermore the invention relates to a computer program for automatically testing the temperature sensitivity of a patient. For providing a simple technique to test for numbness a method and device for automatically testing the temperature sensitivity of a patient is suggested, the device (1) comprising a number of contact areas (4, 5), each area being arranged to get in contact with an area (2, 3) of the patient's body, and further adapted to cause a temperature stimulation of that body area (2, 3), the device (1) further comprising a response unit (7) adapted to receive a response of the patient with respect to the patient's sensation and further adapted to generate a response signal accordingly, and the device (1) further comprising a control unit (8) adapted to automatically control the sensitivity test depending on the response signal. With the invention a sensitivity test can be performed in home environment without support of a physician or nurse. | 1. (canceled) 2. (canceled) 3. (canceled) 4. (canceled) 5. (canceled) 6. (canceled) 7. (canceled) 8. (canceled) 9. (canceled) 10. (canceled) 11. (canceled) 12. (canceled) 13. (canceled) 14. A device for automatically testing the temperature sensitivity of a patient, comprising: a number of contact areas, each area being arranged to contact an area of a patient's body and to cause a temperature stimulation of the contacted body area,a response unit that receives a response of the patient with respect to a patient's sensation and generates a response signal accordingly,a control unit that automatically controls the sensitivity test depending on the response signal, anda number of monitoring means adapted to monitor whether the patient performs the test properly and to generate a compliance factor used by the control unit. 15. The device as claimed in claim 14, wherein the number of contact areas are heat conducting or pressure sensitive. 16. The device as claimed in claim 14, wherein the number of contact areas are parts of a weighing machine. 17. The device as claimed in claim 14, wherein the response unit comprises a number of actuating elements or a number of non-contact receiving elements. 18. The device as claimed in claim 14, wherein the response unit generates a response signal corresponding to whether or not the patient provides a response within a defined time period or a patient's response time. 19. The device as claimed in claim 18, wherein the control unit automatically generates or amends at least a portion of the sensitivity test depending on the response signal. 20. The device as claimed in claim 14, wherein the control unit stores calibration data or processes or uses calibration data during the sensitivity test or during generation of the test result, said calibration data being provided during an earlier sensitivity test. 21. A method for automatically testing a temperature sensitivity of a patient, comprising: providing a number of contact areas capable of creating a temperature stimulation of a body area of the patient,starting the sensitivity test,receiving a response from the patient with respect to a patient's sensation,generating a response signal according to the patient's response,automatically controlling the sensitivity test depending on the response signal, andmonitoring whether the patient performs the test properly and generating a compliance factor. 22. The method as claimed in claim 21, comprising automatically generating or amending at least a portion of the sensitivity test depending on the response signal. 23. The method as claimed in claim 21, comprising generating a test result based upon the response signals. 24. The method as claimed in claim 21, comprising storing calibration data or processing or using calibration data during the sensitivity test or during generation of the test result, said calibration data being provided during an earlier sensitivity test. 25. A computer program fo... | KONINKLIJKE PHILIPS ELECTRONICS N. V. | A61B005/00
US20090171172 | A1 | 2009-07-02 | METHOD AND SYSTEM FOR PULSE GATING | 2008-12-19 | The present disclosure relates to the acquisition and use of an arterial pulse signal that may be used to synchronize the measurement of other physiological characteristics. In one embodiment, a sensor is provided that emits light toward a pulsing artery and detects the transmitted light to generate a signal representative of the amount of light detected. In another embodiment, a sensor is provided that acquires physiological data from a first emitter and first detector placed proximate to a perfused tissue site and acquires arterial pulse data from a second emitter and second detector placed proximate to an artery. Embodiments related to systems, tangible media, and methods of operation are also provided. | 1. A sensor comprising: a first emitter and a first detector configured to optically acquire physiological data when placed proximate to a perfused tissue site; anda second emitter and a second detector configured to optically acquire arterial pulse data when placed proximate to an artery. 2. The sensor of claim 1, wherein the first emitter comprises two or more LEDs configured to emit red and/or infrared wavelengths. 3. The sensor of claim 1, wherein the second emitter comprises an LED configured to emit at an infrared wavelength. 4. The sensor of claim 1, further comprising a common housing in which the first emitter, first detector, second emitter, and second detector are capable of being housed. 5. The sensor of claim 1, comprising: a first housing in which the first emitter and first detector are capable of being housed;a second housing in which second emitter and second detector are capable of being housed; anda cable configured to couple both the first housing and the second housing to a monitor. 6. A monitoring system comprising: a processor configured to process data representing a physiological characteristic of interest and data representing an arterial pulse, and to generate a measure of the physiological characteristic of interest based at least in part upon the processed physiological characteristic and pulse data. 7. The monitoring system of claim 6, further comprising: a first sensor configured to acquire the data representing the physiological characteristic of interest; anda second sensor configured to acquire the data representing the arterial pulse. 8. The monitoring system of claim 6, further comprising a sensor configured to acquire the data representing the physiological characteristic of interest using a first set of optical components, and to acquire the data representing the arterial pulse using a second set of optical components. 9. The monitoring system of claim 6, comprising a sensor configured to acquire the data representing the arterial pulse using absorbance or reflection of emitted light, changes in detected arterial pressure, changes in impedance associated with an artery, and/or acoustic indications of heart beat, and/or combinations thereof. 10. The monitoring system of claim 6, wherein the data representing the physiological characteristic of interest is acquired at least in part by a first sensor placed proximate to perfused tissue, and wherein the data representing the arterial pulse is acquired at least in part by a second sensor placed proximate to an artery. 11. The monitoring system of claim 6, further comprising one or more memory devices configured to store the data and/or to store routines for processing the data. 12. The monitoring system of claim 6, further comprising an output device configured to display the measure of the physiological characteristic of interest. 13. A method for measuring a physiological characteristic, comprising: acquiring data related to a physiological character... | Nellcor Puritan Bennett LLC | A61B005/02 A61B005/00 A61B005/1455
US20090201172 | A1 | 2009-08-13 | Miniature Physiological Telemeter | 2006-05-16 | A low power miniaturized telemeter (25, 40-42) provides data from a monitored subject at internal or external locations. A charge integration and pulse stream encoding (30) in the telemeter (25, 40-42) contributes to reduced power consumption. A transmitter (29) in the telemeter (25, 40-42) may be omnidirectional to permit operation without physical obstruction or limitations to movement. A receiver (22) collects transmitted information and may have an adaptive threshold pulse detector to permit further reductions in power usage. The telemeter (25, 40-42) can multiplex monitored parameters on a time division basis to permit trans-mission of multiple data channels. Individual telemeters may have unique transmission frequencies to permit multiple telemeters to be used concurrently without interference. A self-contained power source in the telemeter (25, 40-42) permits long term operation at low power without the need of replacement. The telemeter (25, 40-42) can be packaged to accommodate a number of applications, such as by permitting adjustable density. | 1. An apparatus for measuring a parameter of a subject and providing data communications related to the parameter, comprising: a transducer coupled to the subject for sensing the parameter and providing a signal with characteristics related to a parameter value;a converter coupled to the transducer for converting the signal to a pulse stream thereby forming a low power representation of the signal;an omnidirectional transmitter coupled to the converter for transmitting the low power representation;a receiver spaced from the subject and arranged to receive the transmitted low power representation from the transmitter. 2. The apparatus according to claim 1, wherein the transducer, converter and transmitter form a telemeter. 3. The apparatus according to claim 2, wherein the telemeter is located external to the subject. 4. The apparatus according to claim 2, wherein the telemeter is enclosed within protective package. 5. The apparatus according to claim 4, wherein the telemeter is located internal to the subject. 6. The apparatus according to claim 2, wherein the telemeter further comprises a self-contained power source. 7. The apparatus according to claim 4, wherein the telemeter further comprises a self-contained power source located within the protective package. 8. The apparatus according to claim 2, wherein the telemeter has a greatest dimension less than about 25 mm. 9. The apparatus according to claim 4, wherein the telemeter has a greatest dimension less than about 30 mm. 10. The apparatus according to claim 2, wherein the telemeter is shaped as a disk with a diameter of less than about 25 mm and a thickness of less than about 5 mm. 11. The apparatus according to claim 2, wherein the telemeter further comprises: another transducer coupled to the subject for sensing another parameter of the subject and providing another signal with characteristics related to another parameter value; anda multiplexer coupled to the transducers to selectively apply the respective signals to the converter. 12. The apparatus according to claim 2, further comprising: another telemeter with another omnidirectional transmitter operating in a different communication range from the other transmitter; andthe receiver being operable to receive low power representations from both transmitters. 13. The apparatus according to claim 1, wherein the signal is a current. 14. The apparatus according to claim 13, wherein the converter further comprises a charge integration circuit to contribute to converting the current to the pulse stream. 15. The apparatus according to claim 13, wherein the pulse stream is formed as an asynchronous pulse stream that encodes a value of the current. 16. The apparatus according to claim 14, wherein the pulse stream is formed as an asynchronous pulse stream that encodes a value of the current. 17. The apparatus according to claim 6, wherein telemeter power is less than about 0.1 W. 18. The apparatus according to claim 6, wherein t... | INNERSEA TECHNOLOGY, INC. | G08C019/00 A61B005/00
US20090192418 | A1 | 2009-07-30 | Moving Body Inspection Apparatus And Method of Comparing Phases Between Movement Waveforms | 2009-02-10 | In a moving body inspection apparatus, sequential waveform data obtained from a movement sensor is analyzed, wherein a plurality of waveforms from the waveform data is generated; phases compared among a plurality of movement waveforms; and a result of comparing phases are displayed. A partial waveform in a frequency analysis time interval having a predetermined length is extracted from a plurality of the movement waveforms. A frequency analysis operation is performed for the extracted partial waveforms to calculate phases at maximum power frequencies in the frequency analysis time interval; a phase difference is calculated among a plurality of the movement waveforms. The peaks may be detected in a plurality of movement waveforms. Peak intervals are calculated as time intervals between adjoining peaks. The peaks among the movement waveforms are matched. Phase differences are calculated among a plurality of the movement waveforms. | 1. A moving body inspection apparatus comprising: an analyzer which analyzes sequential waveform data obtained from a movement sensor, the analyzer including: a movement waveform generator which generates a plurality of waveforms from the waveform data, anda phase comparator which compares phases among a plurality of movement waveforms; anda display which displays a result of comparing phases;wherein the movement waveform generator generates the movement waveforms in which each movement waveform includes at least one of a distance waveform, a speed waveform, an acceleration waveform, a jerk waveform, and a waveform convertible into the distance waveform, the speed waveform, the acceleration waveform, or the jerk waveform; andwherein the phase comparator includes: a peak detector which detects peaks in a plurality of the movement waveforms;a peak interval calculator which calculates peak intervals between adjoining peaks which adjoin each other in time base out of the peaks,an inter-waveform peak matcher which matches peaks among the plurality of the movement waveforms; anda phase difference calculator which calculates a phase difference among the plurality of the movement waveforms. 2. The moving body inspection apparatus as claimed in claim 1, wherein when the number of peaks extracted from a plurality of the movement waveforms is the same, the inter-waveform peak matcher sequentially matches the peaks among a plurality of waveforms in time-order of the peaks. 3. The moving body inspection apparatus as claimed in claim 1, wherein when the number of the peaks extracted from a plurality of the movement waveforms is different, the inter-waveform peak matcher determines one of the peaks as a reference peak in one of the movement waveforms and matches the reference peak to one of the peaks in each of other waveforms which makes a time difference shortest. 4. A method of comparing phases among a plurality of movement waveforms obtained from a movement sensor, comprising: the steps of: (a) extracting at least two peaks from each movement waveform of the plurality of movement waveforms;(b) calculating peak time differences between the extracted adjacent peaks;(c) matching the extracted peaks among the plurality of movement waveforms;(d) calculating time difference between the peaks matched among the movement waveforms;(e) calculating phase differences between the plurality of movement waveforms on the basis of the time differences between the matched peaks; and(f) comparing phase differences between the movement waveforms. 5. The method as claimed in claim 4, wherein in the step (c), when the numbers of the peaks extracted from each movement waveform from the plurality of the waveforms are identical, the matching is a sequentially matching of the peaks extracted from each movement waveform from plurality of the movement waveforms. 6. The method as claimed in claim 4, wherein in the step (c), when the numbers of the peaks extracted from each movemen... | - | A61B005/11
US20090192402 | A1 | 2009-07-30 | SYSTEM AND METHOD PROVIDING BIOFEEDBACK FOR ANXIETY AND STRESS REDUCTION | 2009-01-30 | An apparatus, system and method for non-contact monitoring of respiratory and/or cardiac functions that is used to provide appropriate biofeedback to a monitored subject in order to reduce stress and anxiety is discussed. Respiratory and/or cardiac waveforms are generated based on monitored physiologic functions. The generated waveforms are analyzed and compared to a target waveform for the monitored subject. Appropriate biofeedback is generated for the monitored subject based on the analysis of the generated waveform. | 1. A biofeedback system for reducing anxiety and stress, comprising: a respiratory waveform detection module, the respiratory waveform detection module performing non-contact monitoring of a subject to detect respiratory motion and generating a waveform based on the detected respiratory motion;an analysis module programmatically analyzing the generated waveform based upon pre-determined criteria identifying a target waveform for the subject; anda biofeedback module providing biofeedback to the subject to assist the subject in obtaining or maintaining the target waveform, the biofeedback based on a result of the analyzing of the generated waveform. 2. The system of claim 1, further comprising: a display, the display used to provide the biofeedback in the form of a display of the generated waveform and a target waveform. 3. The system of claim 2 wherein the display of the generated waveform is accompanied by instructions for the subject to decrease a rate of breathing so as to attain the target waveform. 4. The system of claim 1, further comprising: a display, the display used to provide the biofeedback in the form of a display of an intermediate waveform that represents a waveform between the generated waveform and the target waveform. 5. The system of claim 1 wherein the biofeedback module provides the intermediate waveform based on the analyzing indicating a difference between the target waveform and the generated waveform that is greater than pre-determined criteria. 6. The system of claim 1, further comprising: an aroma dispensing module that is used to provide feedback in the form of aromas detectable by the subject. 7. The system of claim 1, further comprising: an auditory module that is used to provide feedback in the form of audio transmissions detectable by the subject. 8. The system of claim 1, further comprising: a signal enhancer, the signal enhancer affixed to the clothing of the subject and used by the respiratory waveform detection module to increase detection of respiratory motion. 9. The system of claim 1 wherein the analysis module uses personalized data concerning an occupation or physical condition of the subject in determining the target waveform. 10. The system of claim 1 wherein the respiratory waveform detection module and the analysis module communicate over a network. 11. An integrated biofeedback apparatus for reducing anxiety and stress, comprising: a respiratory waveform detection module, the respiratory waveform detection module performing non-contact monitoring of a subject to detect respiratory motion and generating a waveform based on the detected respiratory motion;an analysis module programmatically analyzing the generated waveform based upon pre-determined criteria identifying a target waveform for the subject;a biofeedback module providing biofeedback to the subject to assist the subject in obtaining or maintaining the target waveform, the biofeedback based on a result of the analyzing of the generate... | ENGINEERED VIGILANCE, LLC | A61B005/08 A61M021/00
US20090187095 | A1 | 2009-07-23 | Analyte Monitoring Device and Methods of Use | 2009-03-30 | An analyte monitor includes a sensor, a sensor control unit, and a display unit. The sensor has, for example, a substrate, a recessed channel formed in the substrate, and conductive material disposed in the recessed channel to form a working electrode. The sensor control unit typically has a housing adapted for placement on skin and is adapted to receive a portion of an electrochemical sensor. The sensor control unit also includes two or more conductive contacts disposed on the housing and configured for coupling to two or more contact pads on the sensor. A transmitter is disposed in the housing and coupled to the plurality of conductive contacts for transmitting data obtained using the sensor. The display unit has a receiver for receiving data transmitted by the transmitter of the sensor control unit and a display coupled to the receiver for displaying an indication of a level of an analyte. The analyte monitor may also be part of a drug delivery system to alter the level of the analyte based on the data obtained using the sensor. | 1. A sensor control unit comprising: a housing adapted for placement on skin and adapted to receive a portion of an electrochemical sensor having a plurality of contact pads;a plurality of conductive contacts disposed on the housing and configured for coupling to the plurality of contact pads on the sensor; anda transmitter disposed in the housing and coupled to the plurality of conductive contacts for transmitting data obtained using the sensor. 2-120. (canceled) | Abbott Diabetes Care Inc. | A61B005/1468
US20090198122 | A1 | 2009-08-06 | SYSTEMS AND METHODS FOR DETERMINING METABOLIC RATE USING TEMPERATURE SENSITIVE MAGNETIC RESONANCE IMAGING | 2007-01-22 | A method for determining a metabolic rate of a portion of a body of a patient. The method includes obtaining magnetic resonance information from the portion of the body after introduction of a fluid and determining a magnetic resonance parameter using the magnetic resonance information. The method further includes using the magnetic resonance parameter to determine a temperature differential in the portion of the body and using the temperature differential to determine a metabolic rate of the portion of the body. | 1. A method for determining a metabolic rate of a portion of a body of a patient comprising: introducing a fluid into a blood vessel of a patient;obtaining magnetic resonance information from the portion of the body;determining a magnetic resonance parameter from the portion of the body using the magnetic resonance information;determining a temperature differential in the portion of the body using the magnetic resonance parameter; anddetermining a metabolic rate in the portion of the body using the temperature differential. 2. The method of claim 1, wherein determining a metabolic rate comprises determining a heat flow in the portion of the body using the temperature differential and determining a metabolic rate using the heat flow. 3. The method of claim 2, wherein determining a heat flow comprises using a heat content and a blood flow of the portion of the body, the heat content and blood flow calculated using the temperature differential in the portion of the body. 4. The method of claim 1, wherein the portion of the body is an organ. 5. The method of claim 4, wherein the organ is a brain. 6. The method of claim 1, wherein the portion of the body is an artery or a vein. 7. The method of claim 1, wherein the temperature of the introduced fluid is below body temperature of the patient. 8. The method of claim 1, wherein obtaining the magnetic resonance information comprises: placing the patient in a magnetic resonance scanner;transmitting radiofrequency pulses to the patient to excite a slice, a series of slices or a volume containing the portion of the body; andmeasuring the magnetic resonance information from the portion of the body. 9. The method of claim 1, wherein obtaining magnetic resonance information comprises collecting the magnetic resonance information at multiple sequential points in time from the portion of the body. 10. The method of claim 9, wherein collecting the magnetic resonance information at multiple sequential points comprises collecting the magnetic resonance information before, during and after the introduced fluid perfuses the portion of the body of the patient. 11. The method of claim 1, wherein determining the magnetic resonance information comprises measuring the magnetic resonance information on a slice-by-slice or volume basis through the portion of the body of the patient. 12. The method of claim 1, wherein the determining the magnetic resonance parameter comprises determining the magnetic resonance parameter on a voxel-by-voxel basis through the portion of the body of the patient. 13. The method of claim 1, wherein the magnetic resonance parameter comprises changes in water proton resonance frequency and the temperature differential is determined using the changes in water proton resonance frequency. 14. The method of claim 1, wherein the magnetic resonance parameter comprises changes in T1 relaxation time of water protons and the temperature differential is determined using the changes in T1 relaxati... | - | A61B005/055
US20090198145 | A1 | 2009-08-06 | COMPOSITIONS, METHODS, AND SYSTEMS FOR RAPID INDUCTION AND MAINTENANCE OF CONTINUOUS REM SLEEP | 2008-12-08 | Compositions, kits, methods, and systems to induce, maintain, monitor, and interpret a continuous, un-fragmented REM sleep state in humans, generate dreams, recover sleep, create brain neuronal plasticity and activate the brain for cognition enhancement and mood stabilization are described. If potentially combined with other medications, a platform is provided to develop new research and therapies in many fields treating the human brain. The procedure reliably and quickly generates a Continuous REM Sleep cycle of pre-determined time or indefinite duration depending on therapeutic goals, allowing the patient to experience a qualitatively superior dream sleep in a shortened period of time compared to a natural sleep cycle. Profuse positive (pleasant) dreams are produced as well. REM sleep, dreams and sleep recovery can be reliably generated, and various sleep, psychological and neurological illnesses and disorders can be treated or prevented either solely by this method or in combination with additional agents. | 1. A method of inducing and maintaining a Continuous REM Sleep cycle in a subject, comprising: administering to the subject a pharmaceutically effective amount of a first hypnotic agent such that the level of consciousness (LOC) of the subject is reduced to lower than 70%, 60%, 50%, 40%, 30%, or 25%, as compared to the LOC measured when the subject is awake, thereby inducing a Continuous REM Sleep state of the subject. 2. The method of claim 1, wherein the first hypnotic agent is administered to the subject via bolus injection. 3. The method of claim 1, further comprising: administering a second hypnotic agent to the subject continuously at a dose such that the subject remains in hypnosis and the LOC of the subject is maintained during this period of time at about 50-90%, 60-85%, 65-85%, or 70-80% as compared to the LOC measured when the subject is awake, thereby maintaining a Continuous REM Sleep state of the subject. 4. The method of claim 3, wherein the first and second hypnotic agents are the same. 5. The method of claim 3, wherein the first and second hypnotic agents are different. 6. The method of claim 3, wherein the first or the second hypnotic agent is a GABA-A agonist. 7. The method of claim 3, wherein the first or the second hypnotic agent is propofol, or its prodrug, metabolite, analog, or derivative. 8. The method of claim 3, wherein the first and the second hypnotic agents are propofol, or its analog, metabolite, prodrug or derivative. 9. The method of claim 3, wherein the second hypnotic agent is administered to the subject continuously at a dose such that the subject remains in hypnosis and the LOC of the subject is maintained at 70% to 80% with electromyelogram (EMG) activity present, ocular muscle movement and REM-characteristic electroencephalogram (EEG) waveform. 10. The method of claim 3, further comprising: discontinuing the administration of the second hypnotic agent to awake the subject such that the LOC of the subject is greater than 85% as to the LOC measured when the subject is awake. 11. The method of claim 3, wherein the first or second hypnotic agent is selected from the group consisting of benzodiazepines, cyclopyrrones, neurosteroids, barbiturates, etomidate, propofol, narcotics, fospropofol and ketamine. 12. The method of claim 1, wherein the first hypnotic agent is propofol and administered at a dose of between about 300 mcg and 2000 mcg/kg. 13. The method of claim 3, wherein the hypnosis is measured as a LOC score of less than 60%. 14. The method of claim 3, wherein the hypnosis is measured as a LOC score between 60% and 80%. 15. The method of claim 3, wherein the first and the second hypnotic agents are both propofol and administered at an effective dose such that induction of the Continuous REM Sleep is achieved in less than 5 minutes. 16. The method of claim 15, wherein the maintenance of the Continuous REM Sleep lasts for about 5 to 240 minutes, but not more than 240 minutes. 17. The method o... | - | A61B005/0488 A61K031/05 A61K031/135 A61K031/4164 A61K031/661 A61P025/00 A61K038/02 A61K031/137 A61K031/167 A61K031/5517 A61K031/4468 A61K031/573 A61K031/4178 A61B005/0476 A61B005/11 A61M031/00
US20090177058 | A1 | 2009-07-09 | Analyte Monitoring Device and Methods of Use | 2009-03-17 | An analyte monitor includes a sensor, a sensor control unit, and a display unit. The sensor has, for example, a substrate, a recessed channel formed in the substrate, and conductive material disposed in the recessed channel to form a working electrode. The sensor control unit typically has a housing adapted for placement on skin and is adapted to receive a portion of an electrochemical sensor. The sensor control unit also includes two or more conductive contacts disposed on the housing and configured for coupling to two or more contact pads on the sensor. A transmitter is disposed in the housing and coupled to the plurality of conductive contacts for transmitting data obtained using the sensor. The display unit has a receiver for receiving data transmitted by the transmitter of the sensor control unit and a display coupled to the receiver for displaying an indication of a level of an analyte. The analyte monitor may also be part of a drug delivery system to alter the level of the analyte based on the data obtained using the sensor. | 1. A sensor control unit comprising: a housing adapted for placement on skin and adapted to receive a portion of an electrochemical sensor having a plurality of contact pads;a plurality of conductive contacts disposed on the housing and configured for coupling to the plurality of contact pads on the sensor; anda transmitter disposed in the housing and coupled to the plurality of conductive contacts for transmitting data obtained using the sensor. 2-120. (canceled) | Abbott Diabetes Care, Inc. | A61B005/1468
US20090177061 | A1 | 2009-07-09 | Analyte Monitoring Device and Methods of Use | 2009-03-17 | An analyte monitor includes a sensor, a sensor control unit, and a display unit. The sensor has, for example, a substrate, a recessed channel formed in the substrate, and conductive material disposed in the recessed channel to form a working electrode. The sensor control unit typically has a housing adapted for placement on skin and is adapted to receive a portion of an electrochemical sensor. The sensor control unit also includes two or more conductive contacts disposed on the housing and configured for coupling to two or more contact pads on the sensor. A transmitter is disposed in the housing and coupled to the plurality of conductive contacts for transmitting data obtained using the sensor. The display unit has a receiver for receiving data transmitted by the transmitter of the sensor control unit and a display coupled to the receiver for displaying an indication of a level of an analyte. The analyte monitor may also be part of a drug delivery system to alter the level of the analyte based on the data obtained using the sensor. | 1. A sensor control unit comprising: a housing adapted for placement on skin and adapted to receive a portion of an electrochemical sensor having a plurality of contact pads;a plurality of conductive contacts disposed on the housing and configured for coupling to the plurality of contact pads on the sensor; anda transmitter disposed in the housing and coupled to the plurality of conductive contacts for transmitting data obtained using the sensor. 2-120. (canceled) | Abbott Diabetes Care, Inc. | A61B005/1468
US20090192373 | A1 | 2009-07-30 | Analyte Monitoring Device and Methods of Use | 2009-04-03 | An analyte monitor includes a sensor, a sensor control unit, and a display unit. The sensor has, for example, a substrate, a recessed channel formed in the substrate, and conductive material disposed in the recessed channel to form a working electrode. The sensor control unit typically has a housing adapted for placement on skin and is adapted to receive a portion of an electrochemical sensor. The sensor control unit also includes two or more conductive contacts disposed on the housing and configured for coupling to two or more contact pads on the sensor. A transmitter is disposed in the housing and coupled to the plurality of conductive contacts for transmitting data obtained using the sensor. The display unit has a receiver for receiving data transmitted by the transmitter of the sensor control unit and a display coupled to the receiver for displaying an indication of a level of an analyte. The analyte monitor may also be part of a drug delivery system to alter the level of the analyte based on the data obtained using the sensor. | 1. A sensor control unit comprising: a housing adapted for placement on skin and adapted to receive a portion of an electrochemical sensor having a plurality of contact pads;a plurality of conductive contacts disposed on the housing and configured for coupling to the plurality of contact pads on the sensor; anda transmitter disposed in the housing and coupled to the plurality of conductive contacts for transmitting data obtained using the sensor. 2-120. (canceled) | Abbott Diabetes Care Inc. | A61B005/1468
US20090198146 | A1 | 2009-08-06 | BLANKING INFECTION MONITORING DURING RECHARGE | 2008-01-31 | A method includes monitoring infection in proximity to a rechargeable implantable medical device; determining whether an event associated with recharging of the device has occurred; and blanking the monitoring if the event has occurred. | 1. A method performed by an implantable medical device, comprising: monitoring infection in proximity to a rechargeable implantable medical device;determining whether an event associated with recharging of the device has occurred; andblanking the monitoring if the event has occurred. 2. The method of claim 1, wherein monitoring infection comprises temperature. 3. The method of claim 1, wherein monitoring infection comprises one or more of sensing an indicator of infection, storing information regarding the sensed indicator, determining whether information regarding the sensed indicator is indicative of an infection, and issuing an alert if the if the sensed indicator is indicative of infection. 4. The method of claim 3, wherein blanking comprises refraining from issuing the alert. 5. The method of claim 3, wherein blanking comprises refraining from determining whether information regarding the sensed indicator is indicative of an infection. 6. The method of claim 3, wherein blanking comprises refraining from storing information regarding the sensed indicator. 7. The method of claim 3, wherein blanking comprises refraining from sensing information regarding the indicator. 8. The method of claim 1, wherein determining whether the event has occurred comprises receiving a signal from an external device. 9. The method of claim 8, wherein determining whether the event has occurred comprises detecting a change in temperature. 10. The method of claim 8, wherein determining whether the event has occurred comprises detecting current in a secondary recharge coil of the device. 11. The method of claim 1, further comprising reinitiating infection monitoring following the blanking. 12. The method of claim 11, wherein the reinitiating comprises resuming monitoring after completion of the recharging of the device. 13. The method of claim 12, further comprising detecting the completion of the recharging of the device. 14. The method of claim 13, wherein detecting the completion of the recharging of the device comprises receiving a signal from an external device. 15. The method of claim 13, wherein detecting the completion of the recharging of the device comprises detecting a change in temperature. 16. The method of claim 13, wherein detecting the completion of the recharging of the device comprises detecting current in a secondary recharge coil of the device. 17. The method of claim 13, further comprising determining whether a predetermined amount of time has elapsed prior to resuming the infection monitoring. 18. A computer readable medium containing instructions that when implemented cause an implantable rechargeable medical device to: monitor infection in proximity to the device,detect an event associated with recharging of the device; andblank the monitoring during recharging of the device. 19. An implantable medical device comprising: a rechargeable power source;electronics operably coupled to the power source and configured to monitor an i... | MEDTRONIC, INC. | A61B005/01
US07558620 | B2 | 2009-07-07 | Capsule-type medical device | 2006-07-06 | In order to realize a capsule-type medical device suitable for improving efficiency of wireless transmission/reception using an antenna to increase radiowave power, a capsule-type medical device is configured so as to comprise an image-capturing illumination unit in which an illumination optical system and an image-capturing unit are provided as a function executing unit for executing a predetermined function within a subject to be examined, an RF unit serving as a wireless unit for communicating a signal generated by this image-capturing illumination unit being driven, or a signal for controlling driving of the image-capturing illumination unit with the outside of the subject to be examined wirelessly, and an antenna, which is provided in this RF unit, including a pair of antenna elements formed in a tubular shape for covering the outer circumference of the image-capturing illumination unit. | 1. A capsule-type medical device comprising: a function executing unit for executing a predetermined function within a subject to be examined;a wireless unit for wirelessly sending a signal generated by the function executing unit being driven or for receiving a signal for controlling driving of the function executing unit; andan antenna having a pair of antenna elements in electrical connection with the wireless unit and formed in a tubular shape; wherein the antenna covers the outer circumference of the function executing unit. 2. The capsule-type medical device according to claim 1, wherein the function executing unit includes an illumination unit for illuminating the subject to be examined, and an image-capturing unit for taking in reflected light from the subject to be examined to form an image and capture this. 3. The capsule-type medical device according to claim 2, wherein the electrical connection between the wireless unit and the antenna passes through the inside of the pair of antenna elements. 4. The capsule-type medical device according to claim 2, wherein the antenna includes a slit portion in the direction of an axis in a tubular shape between the pair of antenna elements, and wherein the electrical connection between the wireless unit and the antenna is disposed in the slit portion. 5. The capsule-type medical device according to claim 2, wherein the pair of antenna elements are mutually disposed with an interval of equal to or more than one antenna element length therebetween. 6. The capsule-type medical device according to claim 2, wherein, the pair of antenna elements are configured with two electroconductive films formed on one board, and the one board is formed in a cylindrical shape; wherein the antenna elements surround at least one of the image-capturing unit, the illumination unit, and the wireless unit. 7. The capsule medical device according to claim 6, wherein the board is a flexible board. 8. The capsule medical device according to claim 2, further comprising a capsule frame body including the image-capturing unit, the illumination unit, and the wireless unit, wherein the pair of antenna elements are configured by forming two electroconductive membranes on an inner wall of the capsule frame body. 9. The capsule-type medical device according to claim 8, wherein the electrical connection between the two electroconductive membranes and the wireless unit is via two contact terminals having a spring function and being provided on the wireless unit. 10. The capsule medical device according to claim 8, wherein the two electroconductive membranes have a different shape. 11. The capsule-type medical device according to claim 1, wherein the electrical connection between the wireless unit and the antenna passes through the inside of the pair of antenna elements. 12. The capsule-type medical device according to claim 1, wherein the antenna includes a slit portion in the direction of an axis in a tubular shape between t... | Olympus Corporation | A61B005/05
US07593766 | B2 | 2009-09-22 | Detector for atrial flutter and atrial fibrillation | 2006-12-21 | A detector for atrial fibrillation and/or atrial flutter comprises an atrial input for receiving an atrial signal representing an intraatrial electrogram or a time course of an intraatrial impedance, a ventricular input for receiving a ventricular event signal comprising information on an occurrence of a cyclically reoccurring ventricular event in chronological association to an atrial signal received via atrial input, an averaging unit adapted to average a plurality of sections of said atrial signal, each section to be considered for averaging starts or ends at a predetermined offset before a ventricular event, and to put out an averaged atrial signal, a peak amplitude determination unit adapted to determine peak-to-peak amplitude of said averaged atrial signal, and threshold comparator adapted to compare peak-to-peak amplitude of averaged atrial signal to predetermined reference value and to generate an AF warning signal if peak-to-peak amplitude of averaged atrial signal is less than predetermined threshold value. | 1. A detector for atrial fibrillation and/or atrial flutter comprising: an atrial input configured to receive an atrial signal representing an intraatrial electrogram or a time course of an intraatrial impedance;a ventricular input configured to receive a ventricular event signal comprising information on an occurrence of a cyclically reoccurring ventricular event in chronological association to said atrial signal received via said atrial input;an averaging unit that is configured to average a plurality of sections of said atrial signal, each section to be considered for averaging starts at a predefined offset with respect to a ventricular event and ends at the predefined offset before a next ventricular event, and wherein said averaging unit is further configured to put out an average atrial signal;a peak amplitude determination unit that is configured to determine a peak-to-peak amplitude of said averaged atrial signal; and,a threshold comparator that is configured to compare said peak-to-peak amplitude of said averaged atrial signal to a predetermined reference value and to generate an AF warning signal if said peak-to-peak amplitude of said averaged atrial signal is less than said predetermined reference value. 2. The detector of claim 1 wherein said detector is configured to average a plurality of sequential sections. 3. The detector of claim 1 wherein said detector is configured to respond to an R-wave as said ventricular event. 4. The detector of claim 1 wherein said detector is configured to average a total number of eight current sections of said atrial signal. 5. The detector of claim 1 wherein said detector comprises an impedance measuring unit that comprises a measurement input that can be connected or that is connected to an atrial electrode lead for measurement of the intraatrial impedance and that is configured to generate an impedance signal that forms said atrial signal and that comprises a plurality of impedance values for each atrial cycle including an atrial contraction and an atrial relaxation immediately following said atrial contraction. 6. The detector of claim 5 wherein said impedance measuring unit is configured to sample said time course of said intraatrial impedance with a sampling rate between 30 Hz and 300 Hz. 7. The detector of claim 5 wherein said impedance measuring unit is configured to generate current pulses having an amperage between 100 μA and 600 μA and to deliver said current pulses via a neutral electrode and an intraatrial electrode and wherein said impedance measuring unit is further configured to measure a voltage drop between these electrodes when delivering a current pulse. 8. The detector of claim 7 wherein said impedance measuring unit is configured to generate current pulses each having a duration between 10 μs and 20 μs. 9. The detector of claim 8 wherein said impedance measuring unit is configured to generate pairs of current pulses each current pulse of such pair of current pulses having... | Biotronik CRM Patent AG | A61B005/04
US07559900 | B2 | 2009-07-14 | Cardiac sensing and detection using subcutaneous ECG signals and heart sounds | 2005-04-22 | A method and device for detecting cardiac signals that includes a first plurality of electrodes that senses cardiac signals and delivers therapy, and a second plurality of electrodes that senses the cardiac signals. A microprocessor detects a cardiac event in response to the sensing by the first plurality of electrodes, and verifies the cardiac event in response to the sensing by the second plurality of electrodes. | 1. A medical device, comprising; a first plurality of electrodes sensing cardiac signals and delivering therapy;a secondary sensor sensing the cardiac signals; anda microprocessor detecting a cardiac event in response to the sensing by the first plurality of electrodes, wherein the microprocessor generates a first sensed signal from cardiac signals sensed by the secondary sensor concomitant to the sensing by the first plurality of electrodes, compares the first sensed signal and the concomitantly sensed cardiac signals from the first plurality of electrodes, and determines whether the first sensed signal has one of a frequency less than signals associated with the concomitant sensing by the first plurality of electrodes and a regular beat pattern relative to the concomitant sensing by the first plurality of electrodes. 2. The device of claim 1, further comprising a device housing capable of being subcutaneously positioned within a patient, the microprocessor being positioned within the device housing, wherein the first plurality of electrodes and the secondary sensor are positioned along the device housing. 3. The device of claim 1, further comprising: a device housing capable of being subcutaneously positioned within a patient, the microprocessor being positioned within the device housing; anda lead body extending from the device housing, wherein the first plurality of electrodes are positioned along the lead body and the secondary sensor is positioned along the device housing. 4. The device of claim 3, wherein the lead body is capable of being subcutaneously positioned within the patient. 5. The device of claim 1, wherein the secondary sensor comprises an acoustic sensor. 6. The device of claim 1, further comprising: a device housing capable of being subcutaneously positioned within a patient, the microprocessor being positioned within the device housing;a header block positioned on the device housing; anda lead body extending from the header block and capable of being subcutaneously positioned within the patient, wherein the first plurality of electrodes are positioned along one of the device housing and the lead body and the secondary sensor is positioned along the header block. 7. The device of claim 1, further comprising: a device housing capable of being subcutaneously positioned within a patient, the microprocessor being positioned within the device housing;a header block positioned on the device housing;a first lead body extending from the header block; anda second lead body extending from the header block, wherein the first plurality of electrodes are positioned along one of the device housing and the first lead body and the secondary sensor is positioned along one of the header block and the second lead body. 8. The device of claim 1, further comprising: control circuitry controlling output from the first plurality of electrodes and the second plurality of electrodes, wherein the control circuitry initiates sensing of the cardia... | Medtronic, Inc. | A61B005/04
US07575558 | B2 | 2009-08-18 | Universal diagnostic platform | 2004-07-16 | A portable medical analyzer comprising a sampling module with a sample port for receiving body fluid, an assay sensor module for analysis of the body fluid, an analytical detector module with detection of information from the assay, and a communications module for transferring the information to a remote location via a wired or wireless network. | 1. A portable medical analyzer comprising: a lancet within a cartridge;a lancet driver for advancing said lancet to puncture tissue;a sample pathway for receiving at least one body fluid directly from a tissue puncture formed by said lancet, said pathway contained within the cartridge;at least one assay sensor housed in said cartridge, said sensor adapted for at least one assay for said body fluid received by said sample pathway;an analytical detector comprising at least one signal processor and circuitry for processing of signals from at least one detector corresponding to said assay sensor, said detector adapted to detect information from said assay; anda communication module coupled to said signal processor, said communication module comprising a transmitter and receiver in communication with an information management system;wherein a pressure seal on the cartridge is broken by a vacuum when interfaced with the analytical detector, to transfer the body fluid to the assay sensor. 2. A portable medical analyzer according to claim 1, wherein: said communication module comprises a transmitter adapted to transfer said information to a remote location. 3. A portable medical analyzer according to claim 1, wherein: said communication module comprises a receiver adapted to communicate with a remote location. 4. A portable medical analyzer according to claim 1, wherein: communication module has a transmitter using one of the following for transmission of information to a remote location: infrared or radio frequency signals. 5. A portable medical analyzer according to claim 1, wherein: communication module includes at least one of the following: a processor, display, RF chip, antenna, an operating system, RAM, DRAM, or a PCMCIA interface. 6. A portable medical analyzer according to claim 1, wherein: said communication module is adapted to couple with said analytical detector via a standard port. 7. A portable medical analyzer according to claim 1, wherein: said transmitter is adapted to include at least one interface chosen from radio frequency, infrared and standard ports. 8. A portable medical analyzer according to claim 1, further comprising: an information storage unit for storing said information locally on said portable medical analyzer. 9. A portable medical analyzer according to claim 1, wherein said driver comprises an electromechanical lancet driver. 10. A portable medical analyzer according to claim 1, wherein said driver comprises an electrical lancet driver. | Pelikan Technologies Inc | A61B005/00
US07578795 | B2 | 2009-08-25 | System and method for vision examination utilizing fault detection | 2001-08-07 | A system and method for performing a vision examination includes displaying a series of visual stimuli for observation by a patient and detecting the patient's visual evoked potentials in response to the visual stimuli. Electrical signals representative of the visual evoked potentials for each stimulus of each series of visual stimuli displayed is amplified, converted to digitized data, recorded and measured. The measured visual evoked potential data is then evaluated and compared to certain predetermined values in order to detect whether or not the measured data is reliable. Data outside of predetermined ranges of values is considered faulty data. For example, the measured data is compared to a maximum value of the output of an amplifier used to enhance the electrical signals, to a predetermined value of the Fourier component at 60 Hz; and to certain ranges to determine if the measured data are outside of expected limits. The occurrence of such data outside these ranges is faulty data. Upon detecting faulty data, new data can be generated until fault free data is obtained or the examination is terminated. | 1. A system for performing a medical examination comprising: means for presenting a series of sensory stimuli for perception by a patient;means for detecting electrical signals representative of the patient's evoked brain potentials in response to said sensory stimuli, comprising a plurality of electrodes configured to be connected to a scalp of the patient, wherein at least one electrode is configured to be placed over a visual cortex of the patient;means for amplifying said signals, connected to said means for detecting;means for converting said signals into digitized data, connected to said means for amplifying;means for recording said data, connected to said means for converting;means for measuring said data, connected to said means for recording; anda computer processor programmed to analyze said data and to compare said data to predetermined values to determine if said data is outside of predetermined ranges and thus indicates unreliable data results, connected to said means for measuring and to said means for recording,wherein said means for recording records each occurrence of data being outside of predetermined ranges,wherein said computer processor is programmed with a predetermined maximum value of a plurality of faults and is further programmed to continue to collect data notwithstanding detection of a fault until after determining said predetermined maximum value of said plurality of faults and is programmed to stop the collection of data after receiving an indication that the data collected is reliable, andwherein said computer processor is further programmed, upon stopping a collection of data after receiving said indication that the data collected is reliable, to determine if said data passes a scattering check. 2. The system according to claim 1, wherein said means for presenting said series of sensory stimuli comprises a computer controlled visual stimulus generating device. 3. The system according to claim 1, wherein said means for converting said signals into digital data comprises an analog to digital converter. 4. The system according to claim 3, wherein said computer processor further executes a computer program comprising algorithms for determining whether said electrical signals reach a maximum value of the output of said means for amplifying said electrical signals, and for determining if the Fourier component of said electrical signals at 60 Hz exceeds a threshold value, and for determining if said data abruptly jumps beyond predetermined ranges. 5. The system according to claim 1, wherein said computer processor further executes a computer program comprising algorithms, the computer processor programmed to determine whether said electrical signals reach a maximum value output of said means for amplifying said electrical signals according to said algorithms. 6. The system according to claim 5, wherein said means for recording records the occurrence of one of said electrical signals reaching said maximum output valu... | Diopsys, Inc. | A61B013/00 A61B005/04
US07582283 | B2 | 2009-09-01 | Contrast agents to improve gastrointestinal tract opacification during abdominal and pelvic CT scans | 2004-03-05 | Methods of imaging a portion of a body of a patient are provided. In the methods, a contrast agent including an iso-osmotic contrast agent is administered to the patient. In a preferred embodiment, the iso-osmotic contrast agent comprises polyethylene glycol (PEG) and electrolytes, which make the PEG iso-osmotic. In a preferred embodiment, a positive contrast agent, such as an iodine-based contrast agent, is added to the PEG. The iso-osmotic contrast agent can be administered in volumes that are lower than previous contrast agents. The iso-osmotic contrast agent can be administered in combination with a positive intravenous contrast agent. At least one image of the portion of the patient's body is obtained, such as by computed tomography, after the contrast agent is administered. The methods can be used to image a pelvis, GI tract, and/or appendix of the patient. Iso-osmotic contrast agents are also provided. | 1. A method of imaging a portion of a body of a patient, the method comprising: (A) administering (i) about 100 cc to about 1500 cc of an iso-osmotic agent and (ii) a positive contrast agent to the patient, wherein the iso-osmotic agent administered to the patient comprises a mixture of polyethylene glycol and electrolytes, and wherein the positive contrast agent is selected from the group consisting of an iodine-based contrast agent and a barium-based contrast agent;(B) distending at least the small bowel of the patient with the iso-osmotic agent and the positive contrast agent; and(C) obtaining a plurality of successive images by computed tomography of at least one of the small bowel and the cecum of the patient body after the iso-osmotic agent and the positive contrast agent are administered and while the small bowel is distended throughout substantially its entirety by the iso-osmotic agent and the positive contrast agent, wherein the positive contrast agent improves the obtained images. 2. The method of claim 1, wherein the obtaining step comprises obtaining a plurality of successive images of the appendix of the patient, and further comprising determining whether the patient has appendicitis. 3. The method of claim 1, wherein the polyethylene glycol administered to the patient comprises about 65 g to about 500 g of polyethylene glycol dissolved in about 4000 cc of liquid. 4. The method of claim 3, wherein the polyethylene glycol administered to the patient comprises about 236 g to about 420 g of polyethylene glycol dissolved in about 4000 cc of liquid. 5. The method of claim 1, wherein about 250 cc to about 1000 cc of the iso-osmotic agent is administered to the patient. 6. The method of claim 1, further comprising intravenously administering a positive IV contrast agent to the patient. 7. The method of claim 6, wherein the positive IV contrast agent comprises an iodine-based contrast agent. 8. The method of claim 1, wherein the obtaining step is performed about an hour after the administering step. 9. The method of claim 1, further comprising detecting partial obstruction of the small bowel of the patient. 10. The method of claim 6, further comprising visualizing the bowel wall of the patient. 11. The method of claim 1, further comprising detecting a tumor, inflammation, or ischemia in the patient. 12. A method of imaging a portion of a body of a patient, the method comprising: (A) administering (i) about 100 cc to about 1500 cc of an iso-osmotic agent and (ii) a positive contrast agent to the patient, wherein the iso-osmotic agent administered to the patient comprises a mixture of polyethylene glycol and electrolytes, and wherein the positive contrast agent is selected from the group consisting of an iodine-based contrast agent and a barium-based contrast agent;(B) distending at least the small bowel of the patient with the iso-osmotic agent and the positive contrast;(C) administering a positive contrast agent intravenously to ... | Wisconsin Alumni Research Foundation | A61K049/04 A61B005/05
US07783341 | B2 | 2010-08-24 | Method and apparatus for discerning therapeutic signals from noise in physiological data | 2008-01-07 | A data acquisition module for use in monitoring a plurality of physiological signals is disclosed herein. The data acquisition module may include a first signal processing path for biopotential data, a second signal processing path for therapeutic event data, and a processing unit that receives and processes the data from the first and second signal processing paths. The data acquisition module may further compare identified likely therapeutic events in each of a plurality of psychological signals. A method of identifying an electronic therapeutic event from a physiological signal is also disclosed herein the method may include steps of obtaining a plurality of psychological signals, removing any biopotential data from the physiological signals, using a first technique to identify likely therapeutic event data, comparing the identified likely therapeutic event data from each of the plurality of physiological signals and refining the identification of likely therapeutic events based on the comparison between each of the plurality of physiological signals. | 1. A method of identifying an electronic therapeutic event from a physiological signal obtained from a patient through a plurality of electrodes attached to the patient, the method comprising: obtaining a plurality of physiological signals from the plurality of electrodes, the obtained physiological signals comprising biopotential data, therapeutic event data and noise;removing the biopotential data from the physiological signals;using a first technique to identify likely therapeutic event data;comparing the identified likely therapeutic event data from each of the plurality of physiological signals; andrefining the identification of likely therapeutic events based upon the comparison between each of the plurality of physiological signals. 2. The method of claim 1, wherein the step of comparing the identified likely therapeutic event data comprises comparing the therapeutic event data sweep across the plurality of physiological signals. 3. The method of claim 2, further comprising: computing a confidence interval for each identified therapeutic event based on the results of the first technique;modifying the confidence interval for each identified therapeutic event based on the results of the comparison between the therapeutic event data from each of the plurality of physiological signals. 4. The method of claim 3, wherein the first technique comprises measuring pulse width. 5. The method of claim 4, wherein the first technique comprises measuring pulse amplitudes. 6. The method of claim 3, wherein removing the biopotential data from the physiological data is performed using filtering. 7. The method of claim 3 wherein the biopotential data is an electrocardiograph and the therapeutic event data is a pacemaker pulse. 8. The method of claim 3, further comprising: displaying the physiological data;annotating the displayed physiological data to identify the occurrence of therapeutic events. 9. The method of claim 2 wherein the therapeutic event data sweep is based on the relation of the plurality of electrodes to the angle of a therapeutic event vector. 10. The method of claim 9 wherein comparing the therapeutic event data sweep includes the identification of opposite polarities of the therapeutic event data between leads with greater than 90° difference in angle from the therapeutic event vector. 11. A non-transitory computer readable medium configured with computer readable code, the computer readable medium being coupled to a processor, the execution of the computer readable code having the effect of: receiving a plurality of physiological signals comprising at least one biopotential signal and at least one therapeutic event signal;isolating the biopotential signals from the therapeutic event signals;measuring signal characteristics of the therapeutic event signals to identify potential therapeutic events;comparing the potential therapeutic events identified in each of the therapeutic event signals;determining the validity of potential th... | General Electric Company | A61B005/04
US08315686 | B2 | 2012-11-20 | Cortical electrode array and method for stimulating and recording brain activity | 2009-01-30 | An electrode device and a method of installing the electrode device in the vicinity of the brain. The electrode device includes a plurality of electrode assemblies, each with at least one electrode lead, extending from a common base. The base is configured to be positioned on an outside of the patient's cranium with each electrode assembly projecting individually through a hole in the patient's cranium such that the electrode lead is in the vicinity of the brain. The method of installation includes carving a recess out of the patient's cranium and inserting the base therein. Each of the electrode assemblies are placed in their respective holes in order to stimulate, monitor or record neurological activity. The electrode device may be used over long periods of time for chronic treatment or recording. | 1. An electrode array assembly for providing electrical communication with tissue including dura mater which is within a cranium having a thickness, a recess therein, a layer of the cranium, a plurality of through holes in the cranium and an outer lamella layer of the cranium, the assembly comprising: a base having an outer surface and having a structure enabling the base to be received in the recess formed in the cranium, the recess having a shape which is complementary to the base and a depth for the base which is less than the thickness of the cranium such that the layer of the cranium is provided between the base and the tissue and the outer surface of the base having a smooth transition with the outer lamella layer exposed to an environment outside the cranium;a plurality of electrode assemblies mounted directly underneath and to the base, each electrode assembly mounted at a respective first end to the base and extending in a generally outward direction away from the base toward a respective second end, each individual one of the electrode assemblies having a structure to be received within a respective one of the plurality of through holes in the layer of the cranium provided between the base and the tissue, thereby providing a substantial fit for each of the electrode assemblies to the respective one of the plurality of through holes and each electrode assembly including a conductive element for providing electrical communication between a respective portion of the tissue and a respective electrical conductor associated with the base and corresponding to the respective electrode assembly. 2. The electrode array assembly of claim 1, wherein the plurality of electrode assemblies are disposed in an array including a plurality of rows and a plurality of columns. 3. The electrode array assembly of claim 1, wherein the second end of the at least one of the plurality of electrode assemblies is configured to rest in a vicinity of the dura mater of the patient. 4. The electrode array assembly of claim 1, wherein at least one of the plurality of electrode assemblies is configured to penetrate into the brain tissue. 5. The electrode array assembly of claim 1, wherein at least one of the plurality of electrode assemblies includes a stimulating electrode lead. 6. The electrode array assembly of claim 1, wherein at least one of the electrode assemblies includes a monitoring electrode lead. 7. The electrode array assembly of claim 1, where at least one of the plurality of electrode assemblies includes more than one electrode lead. 8. The electrode array assembly of claim 1 further comprising a recording system configured to record electrical communication monitored by at least one of the plurality of electrode assemblies. 9. The electrode array assembly of claim 1 further comprising a communications interface connected to the plurality of electrode assemblies and configured to communicate at least one of electrical communications monitored by th... | New York University | A61N001/36
US08214050 | B2 | 2012-07-03 | Method for monitoring physiological cycles of a patient to optimize patient therapy | 2008-12-31 | Improved methods for obtaining physiological parameters of a patient in accordance with various embodiments of the present invention can be used to monitor patient status and/or in conjunction with patient therapy. Physiological parameters can be monitored with an implantable device including a first lead and a second lead. Physiological parameters can be measured along at least three distinct vectors defined by the first lead and second lead, the first lead and an electrode located on the device body, and the second lead an the electrode. An output indicative of the physiological parameter can then be provided. Therapy, such as baroreflex therapy, can optionally be optimized based on the physiological measurements. | 1. A method for monitoring physiological cycles of a patient, comprising: implanting a monitoring system into the patient, the system including a monitoring device operably connected to a first lead and a second lead, each lead having at least one electrode;measuring at least one signal indicative of a physiological parameter of the patient along at least three distinct vectors, a first vector defined by an electrode of the first lead and an electrode of the second lead, a second vector defined by the electrode of the first lead and an electrode integrated into an implantable pulse generator, and a third vector defined by the electrode of the second lead and the electrode integrated into the implantable pulse generator; andproviding an output indicative of the at least one signal indicative of the physiological parameter, wherein implanting the monitoring device is performed such that the first lead is positioned on the left carotid sinus and the second lead is positioned on the right carotid sinus. 2. The method of claim 1, wherein measuring the at least one signal indicative of the physiological parameter measures a voltage. 3. The method of claim 2, wherein providing an output includes providing an electrocardiogram waveform of the voltage. 4. The method of claim 1, wherein measuring the at least one signal indicative of the physiological parameter measures an impedance. 5. The method of claim 4, wherein providing an output includes providing an output representing a respiration cycle of a patient determined from the impedance. 6. A method comprising: providing a monitoring system including a monitoring device operably connected to a first lead and a second lead, each lead having at least one electrode; andproviding instructions, comprising: implanting the monitoring system into the patient;measuring at least one signal indicative of a physiological parameter of the patient along at least three distinct vectors, a first vector defined by an electrode of the first lead and an electrode of the second lead, a second vector defined by the electrode of the first lead and an electrode integrated into an implantable pulse generator, and a third vector defined by the electrode of the second lead and the electrode integrated into the implantable pulse generator; andreceiving an output indicative of the at least one signal indicative of the physiological parameter,wherein the instructions include positioning the first lead on the left carotid sinus and the second lead on the right carotid sinus. 7. The method of claim 6, wherein measuring the at least one signal indicative of the physiological parameter measures a voltage. 8. The method of claim 7, wherein providing an output includes providing an electrocardiogram waveform of the voltage. 9. The method of claim 6, wherein measuring the at least one signal indicative of the physiological parameter measures an impedance. 10. The method of claim 9, wherein providing an output includes providing a... | CVRx, Inc. | A61B005/04
US08388340 | B2 | 2013-03-05 | Apical position locator | 2005-11-21 | A method and system are disclosed for detecting an apical position depending on the change in the impedance between a first electrode inserted into the root canal of the tooth of a patient and a second external electrode applied to a body surface of the patient. According to some embodiments, a regulated current such as an alternating current having a substantially constant amplitude is supplied between the two electrodes, and this current serves as a measurement signal. Alternatively or additionally, the frequency of the time varying (e.g. alternating) current is at least 50 KHZ, and/or at most about 300 KHZ. In some embodiments, the presently disclosed device includes a processing unit which determines a capacitance-governed function when the first electrode is in the apical region, and which determined a function at least moderately governed by resistance when the electrode is in the dental neck region. Optionally, the first electrode inserted into the root canal is a dental file or reamer. | 1. Apparatus for detecting an apical position depending on the change in the impedance between a first current supply electrode inserted into the root canal of a tooth of a patient and a second current supply electrode contacting a body surface of the patient, the apparatus comprising: a) a detection apparatus including a measurement signal generator adapted to produce a regulated current between the first and second current supply electrodes, said detection apparatus adapted to sense an impedance-related parameter between the first and second current supply electrodes; and b) a processing unit for deriving from said sensed parameter a multiple of a distance between a fixed point on the first current supply electrode and the apical position of the tooth, wherein said regulated current has an amplitude that is substantially independent of a distance between said fixed point and the apical position. 2. The apparatus of claim 1 wherein said regulated current has a substantially constant current amplitude. 3. The apparatus of claim 1 wherein said regulated current is a time varying current having a frequency of at least about 50 KHz. 4. The apparatus of claim 3 wherein said regulated current is a time varying current having a frequency of at least about 50 KHz and at most about 200 KHz. 5. The apparatus of claim 1 wherein said processing unit determines a capacitance-governed function when the first electrode is in the apical region, and said processing unit determines a function at least moderately governed by resistance when the electrode is in a dental neck region. 6. The apparatus of claim 1 wherein said processing unit determines a capacitance-governed function when the first electrode is in the apical region, and said processing unit determines a function moderately governed by resistance when the electrode is in a dental neck region. 7. The apparatus of claim 1 wherein said detection apparatus is adapted to sense the impedance-related parameter and said processing unit is configured to sense the distance multiple without relying on measurement signals at multiple frequencies. 8. The apparatus of claim 1 wherein said detection apparatus is adapted to produce the regulated current between the electrodes at a single frequency of at least about 50 KHz. 9. A device comprising: a) a dental file electrode insertable into the root canal of a tooth of a patient; b) an external electrode adapted to contact a body surface of the patient; and c) a detection apparatus including a measurement signal generator adapted to produce a regulated current between said dental file and external electrode, said detection apparatus adapted to sense an impedance related parameter to generate an output signal indicative of a distance between a fixed point on said dental file electrode and the apical position of the tooth, wherein said regulated current has an amplitude that is substantially independent of a distance between said fixed point and the apical positio... | Techdent Technologies Ltd. | A61C019/04
US08591395 | B2 | 2013-11-26 | Gastric restriction device data handling devices and methods | 2008-01-28 | Methods and devices are provided for handling data in an implantable restriction system. In general, the methods and devices allow collection, analysis, storage, and transmission of pressure measurements. Pressure measurement data can be compressed before storing it. Additionally, not all pressure data need be recorded or retained, such as data substantially equaling a resting or nominal pressure of an implantable restriction device indicative of little to no pressure variation and data indicative of isolated, non-recurring events. Any pressure measurement data that is recorded can be transmitted to an external device using power telemetrically provided by the external device. | 1. A method of forming a restriction in a patient, comprising: using an implantable pressure sensing device to obtain pressure data over a period of time related to a pressure within an implantable restriction device configured to form a restriction in a patient;determining a portion of the obtained pressure data which corresponds to a time within the period of time when a meal was consumed by the patient based on at least one of a time of day the pressure data was obtained and a duration of the obtained pressure data being above a nominal pressure level;storing at least a portion of the obtained pressure data at the implantable pressure sensing device;in response to a signal from an external device, downloading at least a portion of the stored data to the external device;telemetrically providing power to the implantable pressure sensing device from the external device by moving the external device in proximity of the implantable pressure sensing device, wherein telemetrically providing power triggers a download of the portion of the stored data to the external device; anddiscarding pressure data obtained during the period of time that does not correspond to the time within the period of time when the meal was consumed such that the discarded data is not downloaded to the external device. 2. The method of claim 1, further comprising compressing at least a portion of obtained pressure data prior to storing the at least a portion of the obtained pressure data at the implantable pressure sensing device. 3. The method of claim 2, wherein the compressing includes using at least one compression technique selected from the group consisting of: storing difference values, storing values, using a quantization table, using run-length coding, and using Huffman coding. 4. The method of claim 1, wherein the obtained pressure data stored at the implantable pressure sensing device includes pressure values that exceed a nominal pressure within the implantable restriction device. 5. The method of claim 1, wherein the implantable pressure sensing device cannot download the stored pressure data without being supplied the power from the external device. 6. The method of claim 1, wherein the implantable pressure sensing device lacks an implantable power source to supply power for the download of the stored pressure data. 7. The method of claim 1, wherein storing at least a portion of obtained pressure data comprises storing all the obtained pressure data. 8. A method of forming a restriction in a patient, comprising: obtaining pressure data related to a pressure within an implantable restriction device configured to form a restriction in a patient; determining a portion of the obtained pressure data to retain prior to communicating pressure data to an external reading device, the determining comprising comparing the obtained pressure data with a pre-programmed pressure chosen by a user and indicating a nominal pressure within the implantable restriction device;... | Ethicon Endo-Surgery, Inc. | A61F002/00
US07943390 | B2 | 2011-05-17 | Supported molecular biofluid viscosity sensors for in vitro and in vivo use | 2009-04-20 | A device and a method for measuring viscosity that includes attaching molecular rotors to a solid surface, exposing the solid surface to a fluid having a viscosity to be measured, and taking optical measurements to determine viscosity. The solid surface is preferably quartz, polystyrene or silicate glass, such as a fiber optic probe or a glass cuvette. The molecular rotors are of the type that includes an electron-donor group and electron-acceptor group that are linked by a single bond so that the groups may rotate with respect to one another, and that exhibit a fluorescence emission when rotation is hindered. | 1. A method for measuring viscosity comprising: exposing a solid surface having molecular rotors attached thereto to a fluid having a viscosity to be measured; andtaking optical measurements to determine viscosity. 2. The method of claim 1 further comprising a first step of attaching molecular rotors to a solid surface. 3. The method of claim 1 wherein the molecular rotors have a structure selected from the group consisting of:where at least one of R2, R2′ and R2″ is an electron acceptor. 4. The method of claim 3 wherein the electron acceptor is selected from the group consisting of CN, OH and a COOH. 5. The method of claim 1 wherein the molecular rotors have a structure selected from the group consisting ofwhere R1 and R2 are symmetric and R1 is selected from the group consisting of R1═CH3, an NHS ester, —[CH2]n—CH3, —OH, —COOH, and esters to a carboxy group. 6. The method of claim 1 wherein the molecular rotors are selected from the group consisting of CCVJ and CCVJ-TEG. 7. The method of claim 1 wherein the solid surface is composed of one of quartz, polystyrene and silicate glass. 8. The method of claim 1 wherein the solid surface is a tip of a fiber optic probe that is coupled to a fluorometer. 9. The method of claim 1 wherein the solid surface is at least one internal wall of a glass receptacle. 10. The method of claim 8 wherein the step of exposing the solid surface comprises inserting the tip of the fiber optic probe into the fluid. 11. The method of claim 8 further comprising catheterizing the tip of the fiber optic probe for in vivo insertion. 12. The method of claim 9 wherein the step of exposing the solid surface comprises placing the fluid in the glass receptacle. 13. The method of claim 1 wherein the step of taking optical measurements comprises measuring a fluorescence emission spectrum of the molecular rotors and correlating the spectrum to a viscosity. 14. The method of claim 1 further comprising calibrating signal intensity by computing a ratio of rotor fluorescence value to a reference fluorescence value. 15. The method of claim 1 further comprising measuring an excited-state lifetime to obtain quantum yield. 16. An in vivo or in vitro method of measuring biofluid viscosity comprising: providing a fiber optic probe having a fiber optic tip;adhering molecular rotors to the fiber optic tip;inserting the fiber optic tip into a predetermined environment containing a biofluid; andmeasuring fluorescence though the fiber. 17. The method of claim 16 wherein the molecular rotors have a structure selected from the group consisting ofwhere at least one of R2, R2′ and R2″ is an electron acceptor. 18. The method of claim 16 wherein the electron acceptor is selected from the group consisting of CN, OH and a COOH. 19. The method of claim 16 wherein the molecular rotors have a structure selected from the group consisting of:where R1 and R2 are symmetric and R1 is selected from the group consisting of R1═CH3, an NHS ester, —[CH... | The Curators of the University of Missouri The Regents of the University of California La Jolla Bioengineering Institute | G01N033/00
US08295908 | B2 | 2012-10-23 | Device and method for opening vascular obstructions | 2006-05-09 | The present invention is directed to a device and method for opening obstructed body internal passages and for sensing and characterizing tissues and substances being in contact with the device of the invention. In general, the device of the present invention comprises a catheter tube capable of inducing vibrations in a guidewire contained therein, wherein said vibrations of the guidewire are utilized for opening a passage through an occlusion. The in-vivo vibrations may be induced by means of a magnetic field actuating means (5) and a guidewire (2) comprising magnetic coupling means (3), or by means of transducers, which may be also used for the sensing. | 1. A device for inducing in-vivo vibrations in a body passageway or an organ, comprising: a catheter tube comprising a conduit and at least one electromagnetic coil attached to the conduit, the at least one electromagnetic coil being activated with an alternating electrical current to create an alternating magnetic field within at least one section of the conduit; anda guidewire positioned in the conduit, the guidewire comprising a distal end portion, an adjacent proximal portion, and at least one permanent magnet fixedly attached to the adjacent proximal portion,the at least one permanent magnet oscillating longitudinally in response to the alternating magnetic field when the at least one permanent magnet is positioned in the at least one section of the conduit, the longitudinal oscillations of the at least one permanent magnet producing longitudinal oscillations in the distal end portion of the guidewire. 2. The device according to claim 1, wherein the at least one permanent magnet is embedded in the guidewire. 3. The device according to claim 1, wherein the at least one permanent magnet is mounted on a surface of the guidewire. 4. The device according to claim 1, wherein the at least one permanent magnet is manufactured from NdFeB rare earth alloy. 5. The device according to claim 1, wherein the at least one electromagnetic coil is made from at least one turn of electrically conductive wire. 6. The device according to claim 1, wherein the alternating magnetic field is induced by controlling at least one of the frequency and amplitude of the alternating electrical current. 7. The device according to claim 1, wherein the at least one electromagnetic coil is at least one of embedded in the catheter tube and mounted on a surface of the catheter tube such that a section of the guidewire passes through the at least one electromagnetic coil. 8. The device according to claim 1, wherein the at least one electromagnetic coil is electrically connected to an electrical power source by means of electrical wires that extend along the length of the catheter tube. 9. The device according to claim 1, wherein the at least one electromagnetic coil comprises a plurality of electromagnetic coils electrically connected to an electrical power source by means of electrical wires. 10. The device according to claim 9, wherein the at least one permanent magnet comprises a plurality of permanent magnets, the directions of the electrical currents in adjacent electromagnetic coils flowing in opposing directions, and the polarities of adjacent permanent magnets opposing each other. 11. The device according to claim 9, wherein the electromagnetic coils are powered independently by the electrical power source. 12. The device according to claim 8, wherein the electrical power source comprises means capable of measuring the ohmic resistance of the electromagnetic coils in order to determine the temperature of the electromagnetic coils. 13. The device according to cl... | Eyoca Medical Ltd. | A61B005/05
US08185623 | B2 | 2012-05-22 | Selectively routing patient data between field devices and treatment center destinations | 2009-02-27 | Techniques for routing event data from a field device, such as an external defibrillator, to a selected subset of a plurality of possible destinations are described. The event data may include physiological data of the patient, such as a 12-lead electrocardiogram (ECG). The destinations may be associated with one of a plurality of patient treatment centers, and may include, as examples, computing device, printers, displays, personal digital assistants, or web-accessible accounts. In some examples, a server maintains user-configurable information or rules for at least some of the destinations, and uses the information or rules for determining whether event data received from a field device is routed to the destination. In some examples, the server may also make the routing determination based on an analysis of event data, such as a determination as to whether the event data indicates that the patient is suspected to be experiencing an acute myocardial infarction. | 1. A method comprising: receiving, at a server, event data for a patient from a field device used to at least one of monitor or treat the patient during an event, the server storing a plurality of destination profiles associated with respective destinations, the destinations associated with patient treatment centers, at least some of the destination profiles including respective event data filtering rules;analyzing the event data;applying the event data filtering rules by processing the analyzed event data from the server against the plurality of destination profiles associated with the respective destinations associated with the patient treatment centers;selecting a subset of the destinations based on the event data filtering rules;routing the event data from the server to the selected subset of the destinations; anddetermining a destination for the patient treatment center based on a match between the event data and the destination profiles. 2. The method of claim 1, further comprising: receiving configuration information from a user at the server; andconfiguring one of the event data filtering rules according to the configuration information. 3. The method of claim 1, wherein a first one of the destination profiles associated with a first one of the destinations of the subset further includes formatting information, the method further comprising formatting the event data routed to the first destination according to the formatting information. 4. The method of claim 3, further comprising: receiving configuration information from a user at the server; andconfiguring the formatting information for the first destination according to the configuration information. 5. The method of claim 1, wherein the server stores assignment information for the field device from which the event data was received, the assignment information associating the field device with a subset of the plurality of destinations,the method further comprising identifying as an initial subset of the destinations the subset of the destinations associated with the field device from which the event data was received based on the assignment information for the field device,wherein the selected subset of destinations is a subset of the initial subset of destinations. 6. The method of claim 1, further comprising: applying, with the server, one or more location rules to destination location information for at least some the destinations; andselecting an initial subset of the destinations based on the application of the one or more location rules to the destination location information,wherein the selected subset of destinations is a subset of the initial subset of destinations. 7. The method of claim 6, wherein the one or more location rules includes a rule that selects a treatment center based on at least one of proximity or travel time from the field device to the treatment center, andwherein the initial subset of destinations comprises destinations associated with the selected t... | Physio-Control, Inc. | G06F015/16
US09675410 | B2 | 2017-06-13 | Flexible polymer electrode for MRI-guided positioning and radio frequency ablation | 2007-12-28 | An electrode for use on a medical device is disclosed. The electrode may have a main body of electrically conductive material extending along an axis and may have a proximal end and a distal end. The electrode may also include a magnetic resonance imaging (MRI) tracking coil disposed in the body. The MRI tracking coil may comprise electrically insulated wire. A catheter including an electrode, as well as a method for determining the location of an electrode, are also disclosed. | 1. An electrode for use on a medical device comprising: a main body of electrically conductive material extending along an axis and comprising a proximal end, a distal end, and a wall disposed about and defining a lumen extending along said axis;an electrical conductor having a first end coupled to said body and a second end configured for connection to an energy source, wherein said conductor comprises electrically conductive wire having an insulated portion and an uninsulated portion, the uninsulated portion formed in a plurality of turns, wherein said uninsulated portion of said electrically conductive wire is disposed in said lumen and wherein at least part of said uninsulated portion of said electrically conductive wire is configured to engage said wall; anda magnetic resonance imaging (MRI) tracking coil comprising electrically insulated wire that is wound in a plurality of turns that each extend circumferentially around said axis, wherein said MRI tracking coil further comprises an opening configured to receive a portion of the medical device that extends along said axis, wherein said MRI tracking coil is one of:embedded directly within said wall; anddisposed directly within said lumen,further wherein said MRI tracking coil is electrically coupled with two wires that are configured to transmit an induced electromotive force to an MRI system when the MRI system is activated, said induced electromotive force being indicative of a location of said MRI tracking coil. 2. The electrode of claim 1, wherein said lumen comprises a blind bore opening toward said proximal end of said body. 3. The electrode of claim 1, wherein said body comprises a polymer. 4. The electrode of claim 3, wherein said body comprises electrically conductive particles dispersed therein at a predefined density. 5. The electrode of claim 4, wherein said particles comprise a material with a magnetic susceptibility less than about 1×10-4. 6. The electrode of claim 1, further comprising a thermal sensor disposed within a portion of said medical device that is disposed in said lumen, wherein said portion of said medical device is electrically insulative and thermally conductive. 7. The electrode of claim 1, wherein at least a distal portion of said body is configured for deflection relative to said axis. 8. The electrode of claim 7, wherein said MRI tracking coil is configured to move in correspondence with said deflection of said distal portion of said body. 9. An electrode for use on a medical device comprising: a main body of electrically conductive material extending along an axis and comprising a proximal end, a distal end, and a wall disposed about and defining a lumen extending along said axis;an electrical conductor having a first conductor end and a second conductor end configured for connection to an energy source, said first conductor end electrically connected to one of a screen, a mesh, a braid, or a fabric of electrically conductive material engaging said b... | St. Jude Medical, Atrial Fibrillation Division, Inc. | A61B005/05 A61B018/14 A61B005/055 A61B005/06 A61B018/00 A61B034/20 A61B090/00
US09597015 | B2 | 2017-03-21 | Joint angle tracking with inertial sensors | 2009-02-12 | A method for estimating joint angles of a multi-segment limb from inertial sensor data accurately estimates and tracks the orientations of multiple segments of the limb as a function of time using data from a single inertial measurement unit worn at the distal end of the limb. Estimated joint angles are computed from measured inertial data as a function of time in a single step using a nonlinear state space estimator. The estimator preferably includes a tracking filter such as an unscented Kalman filter or particle filter. The nonlinear state space estimator incorporates state space evolution equations based on a kinematic model of the multi-segment limb. | 1. A method for estimating and tracking joint angles of a human multi-segment linkage, the method comprising: a) measuring inertial data as a function of time using an inertial measurement unit positioned at a distal end of the human multi-segment linkage; andb) computing from the measured inertial data estimated joint angles of the human multi-segment linkage as a function of time using a nonlinear state space estimator including an observation model incorporating an acceleration measurement vector comprising both translational accelerations and gravitational effects. 2. The method of claim 1 wherein said measurement unit includes multiple sensors, wherein each of the multiple sensors is selected from the group consisting of a gyroscope, an accelerometer, and a magnetometer. 3. The method of claim 1 wherein said inertial measurement unit includes a triaxial gyroscope and triaxial accelerometer. 4. The method of claim 1 wherein the nonlinear state space estimator comprises a tracking filter selected from the group consisting of an unscented Kalman filter and a particle filter. 5. The method of claim 1 wherein the nonlinear state space estimator comprises state space evolution equations based on a kinematic model of the multi-segment linkage. 6. The method of claim 1 wherein the nonlinear state space estimator comprises state space evolution equations that incorporate physical limitations of the joint angles. 7. The method of claim 1 wherein the nonlinear state space estimator comprises observation equations that incorporate sensor measurement noise. 8. The method of claim 1 wherein the nonlinear state space estimator computes an estimate of uncertainty of the estimated joint angles. 9. The method of claim 1 wherein the nonlinear state space estimator computes predicted estimates of the joint angles. 10. The method of claim 1 wherein the nonlinear state space estimator computes smoothed estimates of the joint angles. 11. The method of claim 1 wherein the multi-segment linkage is a human limb. 12. A system for estimating joint angles of a human multi-segment linkage, the system comprising: a) an inertial measurement unit for measuring inertial data as a function of time from a distal segment of the human multi-segment linkage;b) a memory for storing the measured inertial data; andc) a nonlinear state-space estimator including an observation model incorporating an acceleration measurement vector comprising both translational accelerations and gravitational effects implemented in a computer for estimating from the measured inertial data the joint angles of the human multi-segment linkage as a function of time. 13. The system of claim 12, wherein said single measurement unit includes multiple sensors, wherein each of the multiple sensors is selected from the group consisting of a gyroscope, an accelerometer, and a magnetometer. 14. The system of claim 12 wherein said single inertial measurement unit includes a triaxial gyroscope and triax... | Portland State University | A61B005/00 A61B005/11 A61B005/107
US11457842 | B2 | 2022-10-04 | Method and apparatus for determining a deterioration of respiratory function | 2009-01-15 | In accordance with one embodiment of the invention, a system is provided for the monitoring of blood analytes using optical probes in the circulatory system. The probes can be inserted on the venous side of the circulatory system. In another embodiment, methods and apparatuses can be used for processing continuous information generated from indwelling intravascular or tissue optical sensors including, but not limited to, measuring gas concentrations, pH, temperature, and other analytes of blood or tissue. In another embodiment, analyte values can be displayed and analyzed to determine if the values fall outside of normal physiological parameters. Trends of one or multiple analyte values can be analyzed and extrapolated to predict any impending, deleterious condition. In one embodiment, an alarm can be transmitted to appropriate personnel when criterion/criteria are met. In yet another embodiment, devices can be inhibited from delivering continuous infusions of medicine to patients. | 1. An apparatus comprising: an optical fiber probe for insertion into and for use in taking one or more measurements from a venous system of a patient;a sensor interface unit to provide light input to the optical fiber probe and to measure light coming out of the optical fiber probe, the measured light coming out of the optical fiber probe being indicative of a venous blood CO2 measurement;a processor coupled with the sensor interface unit, wherein the processor is responsive to a rule to determine a deleterious amount of CO2 is developing in a respiratory system of the patient based on performance of a trend analysis on a series of venous system CO2 measurements obtained by the optical fiber probe, wherein one or more of the optical fiber probe and the sensor interface unit are adapted to be introducible through a peripheral intravenous catheter and advanceable from within peripheral intravenous catheter to a central vein; andan alarm system coupled with the processor and responsive to the processor based upon the determination of the deleterious amount of CO2 developing in the respiratory system of the patient. 2. An apparatus comprising: an optical probe for insertion into and for use in taking one or more measurements from a venous system of a patient;a sensor interface unit to provide light input to the optical probe and to detect light coming out of the optical probe, the detected light coming out of the optical probe being indicative of a venous blood CO2 measurement; anda processor coupled with the sensor interface unit,wherein the processor is responsive to a rule to determine a deleterious amount of CO2 in the patient based on a comparison of a venous blood CO2 measurement based on the detected light coming out of the optical probe with a predetermined range for CO2 in venous blood, andwherein one or more of the optical probe and the sensor interface unit are adapted to be introducible through a peripheral intravenous catheter and advanceable from within peripheral intravenous catheter to a central vein. 3. The apparatus as claimed in claim 2 wherein the detected light said sensor interface unit detects includes light coming out of the optical probe indicative of a partial pressure of carbon dioxide in venous blood of the patient. 4. The apparatus as claimed in claim 2, wherein said sensor interface unit further detects light coming out of the optical probe indicative of a particle pressure of oxygen in venous blood of the patient. 5. The apparatus as claimed in claim 2, wherein said sensor interface unit further detects light coming out of the optical probe indicative of a pH of venous blood of the patient. 6. The apparatus as claimed in claim 2, wherein said sensor interface unit further measures a temperature of in blood of the patient. 7. The apparatus as claimed in claim 2, wherein said optical probe is operable for insertion into a peripheral vein of said patient, and wherein said optical probe is operable for obtaining said... | PATIENT SHIELD CONCEPTS, LLC | A61B005/145 A61B005/1459 A61B005/00 A61B005/083
US20090209843 | A1 | 2009-08-20 | METHOD TO ACQUIRE IMAGE DATA SETS WITH A MAGNETIC RESONANCE APPARATUS | 2009-02-18 | In a method to acquire image data sets with a magnetic resonance apparatus in the examination of a patient, and to generate post-processed images, in which different measurement protocols to acquire various image data sets are set manually and the image data sets are acquired, and all measurement protocols are stored in an examination-specific or patient-specific measurement protocol file. The processing parameter sets for post-processing of at least one part of the image data sets are set manually and the post-processed images are generated, and all processing parameter sets are stored in the examination-specific or patient-specific measurement protocol file. The measurement protocols stored in the measurement protocol file are automatically loaded and executed to acquire comparable image data sets in the implementation of a follow-up examination of the same patient. The processing parameter sets stored in the measurement protocol file are automatically loaded, and the newly acquired image data sets are processed to generate comparable post-processed images. | 1. A method for generating and processing magnetic resonance images, comprising the steps of: setting a measurement protocol, from among a plurality of different measurement protocols, to acquire a magnetic resonance image data set, and operating a magnetic resonance data acquisition device according to the selected measurement protocol to acquire an image data set of an examination subject in an examination;storing the measurement protocol used to acquire the image data set in said examination in a measurement protocol file selected from the group consisting of an examination-specific measurement protocol file and a patient-specific measurement protocol file;manually setting a processing parameter set for processing said image data acquired in said examination, to generate a processed image of the subject from said image data set;storing the processing parameter set used to process the image data acquired in said examination in said measurement protocol file, linked to said image data set acquired in said examination that is stored in said measurement protocol file;in a follow-up examination of said subject, subsequent to said examination, automatically loading the measurement protocol stored in said measurement protocol file that was used to acquire said image data set in said examination of said subject, and acquiring a follow-up image data set from the subject with said magnetic resonance data acquisition device; andautomatically loading the processing parameter set from said measurement protocol file that is linked to said image data set for said examination of said subject stored in said measurement protocol file, into a processor, and processing said follow-up image data in said processor according to said processing parameter set to obtain a follow-up processed image that is comparable to said processed image. 2. A method as claimed in claim 1 comprising, in said follow-up examination of said subject, manually setting a new measurement protocol, different from said measurement protocol used to acquire said image data set in said examination of said subject, and storing said new measurement protocol in said measurement protocol file linked to said processing parameter set that was previously stored in said measurement protocol file linked to said measurement protocol used to acquire said image data set in said examination of said subject. 3. A method as claimed in claim 1 comprising, contemporaneously with said follow-up examination of said subject, automatically displaying a query to an operator of said magnetic resonance data acquisition device as to whether, in said follow-up examination, a new measurement protocol should be set, different from said measurement protocol used to acquire said image data set from said subject in said examination. 4. A method as claimed in claim 1 comprising, in said follow-up examination, manually setting a new processing parameter set, different from said processing parameter set used to process the im... | - | A61B005/055
US20090192410 | A1 | 2009-07-30 | Universal diagnostic system | 2009-01-26 | A portable medical analyzer comprising a sampling module with a sample port for receiving body fluid, an assay sensor module for analysis of the body fluid, an analytical detector module with detection of information from the assay, and a communications module for transferring the information to a remote location via a wired or wireless network. | 1. A portable medical analyzer comprising: a sampling module comprising a lancet, a driving mechanism, and a sample port, wherein said sampling port receives at least from a patient one body fluid from a tissue punctured with said lancet driven by said driving mechanism;an assay sensor module housed in a cartridge, said cartridge comprising an interface with said sample port and at least one passage way to transport said body fluid to at least one assay sensor in said assay sensor module;an analytical detector module comprising at least one analytical detector positioned to correspond to said assay sensor, said detector is adapted to detect information from said assay sensor; anda communication module adapted to communicate with an information system at a remote location, the communication module configured to control local information from the analytical detector and at least a portion of information at the information system at the remote location. 2. A portable medical analyzer according to claim 1, wherein: said communication module comprises a transmitter adapted to transfer said information to a remote location. 3. A portable medical analyzer according to claim 1, wherein: said communication module comprises a receiver adapted to communicate with a remote location. 4. A portable medical analyzer according to claim 1, wherein: said sampling module is housed in said cartridge. 5. A portable medical analyzer according to claim 4, wherein: said analytical detector module is adapted to couple with said cartridge via a digital media standard interface. 6. A portable medical analyzer according to claim 1, wherein: said transmitter is adapted to at least one interface chosen from radio frequency, infrared and standard ports. 7. A portable medical analyzer according to claim 1, further comprising: an information storage unit for storing said information locally on said portable medical analyzer. 8. A method for portable medical analysis comprising: obtaining a body fluid, wherein obtaining said body fluid comprises puncturing skin;housing said body fluid within a cartridge comprising an assay sensor module;positioning said cartridge into an analytical detector module;obtaining information from said analytical detector module;displaying said information locally on a display within a communication module; andtransferring said information to a remote location via said communication module, the communication module being adapted to communicate with an information system at the remote location, the communication module configured to control local information from the analytical detector and at least a portion of information at the information system at the remote location. 9. A portable medical analyzer comprising: a sampling module comprising a sample port for receiving at least one body fluid via punctured skin, said sampling module housed in a cartridge;an assay sensor module housed in said cartridge, said assay sensor module comprising at lea... | - | A61B005/151
US20090187232 | A1 | 2009-07-23 | Systems And Methods For Therapeutic Treatments | 2009-01-16 | The present invention relates to systems and methods to diagnose and then provide therapy and/or treating humans to relieve or reduce the symptoms of various disease and/or conditions, and in certain embodiments reduce the factors causing the symptoms and/or diseases. The present invention also relates to systems and methods for determining heretofore unknown internal characteristics of patients and external environmental factors. | 1. A method for diagnosing a condition in a patient, the method comprising the steps of: a) exposing at least a portion of a patient to an external field;b) determining a bioresonance; andc) correlating the bioresonance with the bioresonance of a disease state or symptom. 2. The method of claim 1, wherein the disease state is diabetes. 3. The method of claim 1, wherein the disease state is cancer. 4. The method of claim 1, wherein the disease is a gynecological disease. 5. The method of claim 1, wherein the disease state is chronic. 6. The method of claim 5, wherein the chronic disease is eczema. 7. A method for the treatment of pain, suffering or discomfort in an individual, the method comprising the steps of: a) exposing at least a portion of an individual to an external field; andb) affecting the bioresonance of the portion of the individual that was exposed to the external field;in a way that alleviates the pain, suffering or discomfort of the individual. 8. A method for diagnosing an infection in a patient, the method comprising the steps of: a) exposing at least a portion of a patient to an external field;b) determining a bioresonance; andc) correlating the bioresonance with a specific location of infection. 9. The method of claim 8, wherein the infection is a parasitic infection. 10. The method of claim 9, wherein the parasitic infection is a localized infection. 11. The method of claim 9, wherein the parasitic infection is a systemic infection. 12. A method for the treatment of an infection, the method comprising the steps of: a) exposing at least a portion of the individual to an external field;b) affecting the bioresonance of a portion of the individual that was exposed to the external field;in a way that eradicates the infection. 13. The method of claim 12, comprising the additional step of: c) having the individual follow a diet free of animal proteins. 14. The method of claim 12, wherein the infection is a parasitic infection. | - | A61N001/04 A61B005/05 G09B019/00
US20090209830 | A1 | 2009-08-20 | METHOD AND APPARATUS FOR MONITORING EXTERNAL PHYSICAL PARAMETERS HAVING AN INFLUENCE ON THE ONSET OR PROGRESSION OF A MEDICAL CONDITION | 2007-05-21 | A patient compliance monitor (10) for monitoring compliance of a patient to a treatment regime for treatment of a medical condition, the patient compliance monitor comprising measurement means (12) for measuring an external physical parameter acting on a limb of the said patient, the external physical parameter having an influence on the medical condition experienced by said limb; recording means (14) for recording over a period of time data representative of the physical parameter; and comparative means for comparing the recorded data with data indicative of the treatment regime to determine patient compliance to the treatment regime. | 1-153. (canceled) 154. A monitoring device for monitoring treatment of a wound or injured tissue on a limb of a person or an animal, the device comprising: a monitoring arrangement to monitor at least one external physical parameter acting on the said limb, said at least one physical parameter having an influence on the healing of a wound or injured tissue on the said limb, the monitoring arrangement comprising at least one of a tilt sensor measure the tilt of said limb relative to the direction of gravitational force and a movement sensor to monitor motion of said limb; andtreatment delivery device to apply treatment for healing of the wound or injured tissue to the region of said wound, the treatment delivery device comprising a plurality of electrodes to apply electrical signals to the region of said wound or injured tissue and operable to deliver treatment according to the output of the monitoring arrangement. 155. A monitoring device according to claim 154, further comprising a memory to record data representative of the at least one external physical parameter. 156. A monitoring device according to claim 155, wherein the treatment delivery device is operable to apply treatment to the region of the wound or injured tissue according to data recorded by the memory. 157. A monitoring device according to claim 155, further comprising a data transmitter to transmit recorded data to an external device. 158. A monitoring device according to claim 154, wherein the monitoring arrangement further comprises at least one of a pressure monitor to monitor the pressure applied to a region of said wound or injured tissue and a temperature monitor to monitor the ambient temperature around said limb. 159. A monitoring device according claim 154, further comprising an alert device operable to generate an alert indicative of the status of the external physical parameter. 160. A monitoring device according to claim 154, wherein the treatment delivery device comprises a compression dressing arranged, in use, on a region of said limb to reduce pooling of blood in the region of said limb. 161. A monitoring device according to claim 160, further comprising a pressure sensor to detect a removal or reduction of pressure applied by a compression dressing in use. 162. A monitoring device according to claim 154, further comprising a detector to detect removal of the monitoring arrangement from said limb. 163. A monitoring device according to claim 154, where the tilt sensor comprises a first sensor for placement on said limb and a second sensor for placement on the patient's torso, the two sensors capable of assessing each others relative position in the vertical direction. 164. A method of monitoring treatment of a wound on the body of a person or an animal, the method comprising monitoring at least one external physical parameter acting on the said body, said physical parameters having an influence on the healing of a wound or injured tissue on the said body... | - | A61B005/00 A61F005/00
US20090216147 | A1 | 2009-08-27 | Device For Measurement Of Physiological Signals Of An Object | 2006-07-19 | The present invention relates to a device for measuring physiological signals of an object, for instance a human body of a patient. The device is provided with measuring means for measuring the physiological signals and with signal processing means for at least partially processing the measured physiological signals. According to the invention the device (1) comprises a first housing part (2) to which the measuring means (4A-4F) are attached. The device also comprises a second housing part (3) in which the signal processing means are accommodated. The housing parts (2, 3) are electrically connectable by means of a releasable coupling. | 1. A device for measuring physiological signals of an object, which device is provided with measuring means for measuring the physiological signals and with signal processing means for at least partially processing the measured physiological signals, characterized in that the device (1) comprises a first housing part (2) to which the measuring means (4A-4F) are attached, and that the device comprises a second housing part (3) in which the signal processing means are accommodated, wherein the housing parts are connectable by means of a releasable coupling. 2. A device as claimed in claim 1, wherein the measuring means comprise two or more electrodes (4A-4F) which are adapted to measure electrophysiological signals in a human body. 3. A device as claimed in claim 1, wherein the signal processing means comprise at least one reference amplifier. 4. A device as claimed in claim 1, wherein the releasable coupling comprises a snap connection (20, 30) for the housing parts (2, 3). 5. A device as claimed in claim 1, wherein the releasable coupling comprises an electrical connection (12, 13) for the measuring means (4A-4F) and the signal processing means. 6. A device as claimed in claim 1, wherein the second housing part (3) comprises test means (34) for testing the operation of the measuring means (4A-4F) of a coupled first housing part (2). 7. A device as claimed in claim 6, wherein the second housing part (3) comprises means (34) for switching off measuring means which are not functioning or not functioning properly. 8. A device as claimed in claim 1, wherein the first housing part (2) comprises first identification means with information relating to the type of physiological measurement for which the first housing part (2) is adapted, and wherein the second housing part (3) comprises second identification means (31) adapted to read the information. 9. A device as claimed in claim 1, wherein the second housing part (3) comprises means (33) for wireless communication with a further device. 10. A device as claimed in claim 9, wherein the second housing part (3) is adapted to retrieve software from a further device for the purpose of controlling one or more means (32) of the second housing part. | PELVISION MASSOLT HOLDING B.V. | A61B005/04
US20090171157 | A1 | 2009-07-02 | CATHETER BASED BALLOON FOR THERAPY MODIFICATION AND POSITIONING OF TISSUE | 2008-12-22 | An apparatus and method for shielding non-target tissues and organs during thermotherapy, brachytherapy or other treatment of a diseased target tissue. The apparatus includes a catheter shaft having input and output lumens and at least one inflatable balloon. A plurality of input lumens within the catheter shaft allows the passage of liquid or gas through an input port and into the interior of the balloon thereby inflating the balloon. The gas or liquid can then be cycled through the inflated balloon through an output port and output lumen and out of the catheter shaft. Temperature sensors or other sensors may be attached to the balloon or catheter to monitor temperature or other conditions at the treatment site. The catheter is positioned between the target tissue or organ and sensitive non-target tissues in proximity to the target tissue and inflated causing a physical separation of tissues as well as a physical shield. | 1. An apparatus for minimally invasive therapy modification of tissue to be treated, comprising: an elongated shaft having at least one lumen extending therethrough; andinflatable means coupled to an end of said shaft for separating two distinct tissue regions and providing modification of energy-based treatment delivered from an energy source located outside the target tissue and directed to the target tissue. 2. An apparatus according to claim 1, wherein said apparatus is configured to be visualized for placement using imaging by at least one of ultrasound imaging, magnetic resonance imaging, computed tomography imaging, and x-ray imaging. 3. An apparatus for minimally invasive therapy modification of tissue to be treated, comprising: an elongated shaft having at least one lumen extending therethrough; andinflatable means coupled to an end of said shaft for separating two distinct tissue regions and providing modification of energy-based treatment delivered from an energy source placed within the target tissue. 4. An apparatus according to claim 3, wherein said apparatus is configured to be visualized for placement using imaging by at least one of ultrasound imaging, magnetic resonance imaging, computed tomography imaging, and x-ray imaging. 5. An apparatus for minimally invasive therapy modification of benign or malignant tumor tissue to be treated in the uterus or cervical area, comprising: an elongated shaft having at least one lumen extending therethrough; andan inflatable member coupled to an end of said shaft to separate at least one of two tissue regions;said inflatable member configured to separate and isolate tissue to be treated from adjacent tissue to be protected during treatment. 6. An apparatus according to claim 5, wherein said apparatus is configured to be visualized for placement using imaging by at least one of ultrasound imaging, magnetic resonance imaging, computed tomography imaging, and x-ray imaging. 7. An apparatus for minimally invasive therapy modification of tissue in skeletal joints to be treated, comprising: an elongated shaft having at least one lumen extending therethrough; andan inflatable member coupled to an end of said shaft to separate at least two distinct regions;said inflatable member configured to separate and isolate tissue to be treated from adjacent tissue to be protected during treatment. 8. An apparatus according to claim 7, wherein said apparatus is configured to be visualized for placement using imaging by at least one of ultrasound imaging, magnetic resonance imaging, computed tomography imaging, and x-ray imaging. 9. An apparatus for minimally invasive therapy modification of tissue to be treated in the abdomen, comprising: an elongated shaft having at least one lumen extending therethrough; andan inflatable member coupled to an end of said shaft to separate at least two distinct regions;said inflatable member configured to separate and isolate tissue to be treated from adjacent tissue to... | THE REGENTS OF THE UNIVERSITY OF CALIFORNIA ACOUSTIC MEDSYSTEMS, INC | A61B001/04 A61B005/05 A61B001/00
US07566308 | B2 | 2009-07-28 | Method and apparatus for pulmonary artery pressure signal isolation | 2005-10-13 | An implantable system senses a pulmonary artery pressure (PAP) signal using an implantable sensor placed in the pulmonary artery and isolates a plurality of signals from the PAP signal for diagnostic and/or therapeutic use. Each signal is extracted from the PAP signal using its known frequency characteristics and/or timing relationship with one or more detectable events. | 1. A system for processing signals sensed by an implantable pulmonary artery pressure (PAP) sensor located within a pulmonary artery, the system comprising: an implantable medical device adapted to be communicatively coupled to the implantable PAP sensor via wireless telemetry, the implantable medical device including: a wireless communication circuit adapted to receive a PAP signal from the implantable PAP sensor; anda PAP signal processor coupled to the wireless communication circuit, the PAP signal processor including a posture adjustment module adapted to adjust the PAP signal using a posture signal and a signal isolation module adapted to isolate a plurality of signals from the PAP signal; anda posture sensor, communicatively coupled to the posture adjustment module, to sense the posture signal. 2. The system of claim 1, wherein the signal isolation module comprises at least one of a cardiac signal isolation module adapted to isolate one or more cardiac signals from the PAP signal and a respiratory signal isolation module adapted to isolate one or more respiratory signals from the PAP signal. 3. The system of claim 2, wherein the cardiac signal isolation module comprises an adaptive filter having a pass-band dynamically adjusted using a physiological signal or parameter. 4. The system of claim 2, wherein the respiratory signal isolation module comprises an adaptive filter having a pass-band dynamically adjusted using a physiological signal or parameter. 5. The system of claim 2, wherein the cardiac signal isolation module comprises a first adaptive filter having a first pass-band dynamically adjusted using a heart rate, and the respiratory signal isolation module comprises a second adaptive filter having a second pass-band dynamically adjusted using the heart rate, and further comprising a heart rate detector to detect the heart rate. 6. The system of claim 2, wherein the cardiac signal isolation module comprises a triggered sampler to sample the PAP signal at a predetermined type event in each cycle of a cyclic physiological signal. 7. The system of claim 6, wherein the cyclic physiological signal is a respiratory signal indicative of a predetermined type event in each respiratory cycle, and further comprising a respiratory sensor, coupled to the PAP signal processor, to sense the respiratory signal. 8. The system of claim 2, wherein the signal isolation module comprises the cardiac signal isolation module and the respiratory signal isolation module, the cardiac signal isolation module and the respiratory signal isolation module each including an adaptive filter having a pass band dynamically adjustable using a heart rate. 9. The system of claim 1, wherein the PAP signal processor further comprises an atmospheric pressure adjustment module adapted to adjust the PAP signal using an atmospheric pressure, and further comprising a barometer, communicatively coupled to the atmospheric pressure adjustment module, to sense the atmospheric ... | Cardiac Pacemakers, Inc. | A61B005/02
US20090204008 | A1 | 2009-08-13 | WHOLE BODY INFRARED THERMOGRAPHY SYSTEMS AND METHODS | 2008-02-08 | Systems, methods and apparatus are described for the collection and analysis of thermographic data. An infrared sensor is described that is mounted at an end of a probe and, together with a filter that restricts infrared radiation received by the infrared sensor to a selected band of wavelengths, a signal representative of a temperature at various points on the skin surface can be collected. Systems, methods and apparatus are described that facilitate the identification of target locations on the skin of a subject. Systems methods and apparatus are disclosed that can process a plurality of temperatures measured at different test sites on the skin surface and which provide information that includes an analysis of the plurality of temperatures. | 1. A probe for measuring skin temperature, comprising: an infrared sensor mounted at an end of the probe;a filter that restricts infrared radiation received by the infrared sensor to a selected band of wavelengths;a processor for receiving from the sensor, a signal representative of a temperature at the skin surface and configured to process a plurality of temperatures measured at different test sites on the skin surface; anda display providing information to an operator of the probe, the information including an analysis of the plurality of temperatures. 2. The probe of claim 1, wherein the filter comprises one or more Germanium crystals. 3. The probe of claim 2, wherein the filter is configurable to the selected band of wavelengths. 4. The probe of claim 3, wherein the filter is configurable by adding or removing certain of the Germanium crystals. 5. The probe of claim 3, wherein the filter is configurable by replacing the filter with a different filter having different optical properties. 6. The probe of claim 1, wherein the band of wavelengths comprises a portion of the wavelengths in the range 2-20 μm. 7. The probe of claim 6, wherein the band of wavelengths comprises wavelengths lying within 4 μm band. 8. The probe of claim 6, wherein the band of wavelengths comprises wavelengths lying within 2 μm band. 9. The probe of claim 1 and further comprising one or more elongated members extending a predetermined distance from the end of the probe for maintaining a desired separation of the infrared sensor and the skin surface. 10. An infrared thermography method comprising the steps of identifying a target location on the skin of a subject;providing location information to an operator of a thermographic probe, the location information indicating the relationship of the target location to one or more landmarks;upon receiving a positioning signal, measuring temperature of the target location using an infrared sensor in the thermographic probe, wherein the positioning signal indicates a predefined proximity to the skin at the target location; andselectively repeating the identifying, providing and measuring steps for a plurality of different target locations. 11. The method of claim 10, wherein the step of measuring includes: obtaining a plurality of temperature readings from the infrared sensor over a selected period of time; anddetermining a steady state temperature reading for the target location from the plurality of temperature readings. 12. The method of claim 11, wherein determining the steady state temperature includes performing a statistical analysis of the plurality of temperature readings. 13. The method of claim 10, wherein the step of measuring includes receiving infrared radiation from the target location, wherein the infrared radiation is limited to a selected band of wavelengths. 14. The method of claim 13, wherein the band of wavelengths is selected by one or more filters. 15. The method of claim 14, wherein the one or ... | - | A61B005/01
US20090209832 | A1 | 2009-08-20 | TUBE MONITORING SYSTEM | 2007-02-22 | A system for monitoring the location of a tube, especially a feeding tube. The system comprises an antenna located at an outlet of the tube; a wireless transmitter coupled to the antenna; and a sensor co-located with the antenna and arranged to generate an output which indicates at least one sensed characteristic, for example, pH level, of the tube's environment. The system includes a remote receiver device for receiving wireless signals, the receiver device including means for determining the strength of said received wireless signal, and means for determining said sensor output from said received wireless signal. | 1. A system for monitoring the location of a tube, the system comprising an antenna located substantially at an outlet of the tube; a wireless transmitter coupled to the antenna for the transmission of wireless signals; a sensor located substantially at said outlet, the sensor being arranged to generate an output which indicates at least one sensed characteristic of an environment in which the outlet of the tube is located in use, and wherein said sensor is coupled to said wireless transmitter to cause said transmitter to transmit via said antenna, during use, a wireless signal which is indicative of said sensor output; and a remote receiver device for receiving said wireless signal, the receiver device including means for determining the strength of said received wireless signal, and means for determining said sensor output from said received wireless signal. 2. A system as claimed in claim 1, wherein said receiver device further includes means for indicating when a wireless signal received by said receiving device is at a maximum level. 3. A system as claimed in claim 1, wherein said sensor comprises a pH sensor arranged to measure the pH level of said environment. 4. A system as claimed in claim 1, wherein said sensor and said antenna are substantially co-located. 5. A system as claimed in claim 1, wherein the tube outlet, the antenna and the sensor are located substantially at a free end of the tube. 6. A system as claimed in claim 5, wherein at least one of said sensor and said antenna are embedded in a substantially solid portion of said tube. 7. A system as claimed in claim 6, wherein said solid tube portion is a tip portion at said free end of the tube. 8. A system as claimed in claim 5, wherein said transmitter is located substantially at said free end of the tube. 9. A system as claimed in claim 1, wherein said transmitter is provided separately from the tube and is connected to said antenna by means of at least one signal carrier. 10. A system as claimed in claim 9, wherein said at least one signal carrier is carried by said tube. 11. A system as claimed in claim 1, wherein said receiver device comprises a hand-held portable unit. 12. A system as claimed in claim 1, wherein said receiver device includes means for indicating to a user the sensor output obtained from the received wireless signal. 13. A system as claimed in any claim 1, wherein said receiver device includes means for indicating to a user the strength of the received wireless signal. 14. A system as claimed in claim 1, wherein said tube comprises an enteral feeding tube. 15. A method for monitoring the location of a tube in a system comprising an antenna located substantially at an outlet of the tube; a wireless transmitter coupled to the antenna for the transmission of wireless signals; a sensor located substantially at said outlet, the sensor being arranged to generate an output which indicates at least one sensed characteristic of an environment in which t... | UNIVERSITY OF ULSTER | A61B005/07
US20090171173 | A1 | 2009-07-02 | SYSTEM AND METHOD FOR REDUCING MOTION ARTIFACTS IN A SENSOR | 2008-12-22 | Embodiments disclosed herein may include a patient sensor which has a low-friction exterior coating. In an embodiment, the exterior surface of the sensor may come into contact with external items, such as, for example, bed linens, clothing, unintended parts of the patient's body, or other people. The low-friction coating disposed on the exterior of the sensor may include a material having a relatively low coefficient of friction with respect to these external items. In an embodiment, the low-friction material may include, for example, a fluoropolymer, a polypropylene, or a polyethylene. Additionally, in an embodiment, an internal surface of the sensor that is in contact with the patient may have a relatively high-friction coating, such as an adhesive. In an embodiment, a stack of adhesive layers may be disposed on the internal surface around one or more light emitting and/or detecting optics. | 1. A sensor, comprising: a sensor body; anda generally low-friction coating on an exterior surface of the sensor body;wherein the exterior surface is configured to be placed away from a tissue of a patient, and wherein the low-friction coating comprises a material having a coefficient of static friction of generally less than one (1) with respect to cotton, linen, and/or hemp, and/or combinations thereof. 2. The sensor of claim 1, comprising a high-function coating disposed on an interior surface of the sensor body, wherein the interior surface is configured to be placed on and/or adjacent the tissue of the patient. 3. The sensor of claim 2, wherein the high-friction material comprises a stack of adhesive layers. 4. The sensor of claim 1, wherein the low-friction coating comprises fluoropolymer, polypropylene, and/or polyethylene, and/or combinations thereof. 5. The sensor of claim, wherein the sensor body comprises a bandage-style sensor body. 6. The sensor of claim 1, wherein the low-friction material comprises a fluoropolymer, polypropylene, and/or polyethylene. 7. The sensor of claim 1, wherein the low-friction material comprises a polyethylene. 8. The sensor of claim 1, wherein the low-friction material comprises a material having a coefficient of static friction of generally less than one (1) with respect to cotton, linen, and/or hemp, and/or combinations thereof. 9. A sensor, comprising: a low-friction coating on an exterior surface of a sensor body;an emitter configured to emit light into tissue of the patient during operation; anda detector configured to detect the light. 10. The sensor of claim 9, wherein the sensor comprises a high-friction coating on an interior surface of the sensor body. 11. The sensor of claim 9, wherein the sensor comprises a stack of adhesive layers disposed on an interior surface of the sensor body generally adjacent to the emitter and/or the detector. 12. The sensor of claim 9, comprising a monitor configured to receive signals from the sensor and to calculate a physiological parameter of the patient based at least in part upon the received signals. 13. The sensor of claim 12, wherein the physiological parameter comprises pulse rate, blood oxygen saturation, and/or tissue water percentage, and/or combinations thereof. 14. The sensor of claim 9, wherein the low friction coating comprises fluoropolymer, polypropylene, and/or polyethylene, and/or combinations thereof. 15. The sensor of claim 9, wherein the low friction coating comprises a material having a coefficient of static friction of generally less than one (1) with respect to cotton, linen, and/or hemp, and/or combinations thereof. 16. A method, comprising: providing a bandage-style sensor comprising an emitter and a detector installed therein; andcoating an exterior surface of the bandage-style sensor with a material having a coefficient of static friction of generally less than one (1) with respect to cotton, linen, and/or hemp, and/or comb... | Nellcor Puritan Bennett LLC | A61B005/1455 A61B005/00
US20090171171 | A1 | 2009-07-02 | OXIMETRY SENSOR OVERMOLDING LOCATION FEATURES | 2008-12-22 | The present disclosure relates to a frame for a sensor. In an embodiment, the frame includes a frame body and one or more surface features configured to position the frame body within a mold. In certain embodiments, some or all of the frame may be overmolded such that the overmold material is substantially flush with terminal surfaces of the respective one or more surface features. | 1. A sensor frame, comprising: a frame body; andat least one surface feature capable of generally positioning the frame body within a mold. 2. The sensor frame of claim 1, wherein the at least one surface feature contacts the mold when the frame body is positioned generally in the mold. 3. The sensor frame of claim 2, wherein the at least one surface feature comprises a pin or tab projecting generally outward from the frame body. 4. The sensor frame of claim 1, wherein the at least one surface feature generally defines an outer boundary of an overmold applied over the frame body. 5. The sensor frame of claim 1, further comprising an overmold material disposed over at least a portion of the frame body. 6. The sensor frame of claim 1, wherein the frame body comprises a polymeric material. 7. A sensor assembly, comprising: a light emitting component;a photodetecting component;a flex circuit operably coupled to the light emitting component and the light detecting component;a frame comprising one or more surface features, the frame being operably coupled to the flex circuit; andan overmold material disposed over at least part of the frame such that the surface of the overmold material is generally flush with terminal surfaces of the respective one or more surface features. 8. The sensor assembly of claim 7, wherein the overmold material disposed over the frame comprises a generally smooth surface. 9. The sensor assembly of claim 7, wherein the one or more surface features defines, at least in part, the thickness of the overmold material. 10. The sensor assembly of claim 7, wherein the light emitting component comprises one or more light emitting diodes. 11. The sensor assembly of claim 7, wherein the photodetecting component comprises a photodiode. 12. The sensor assembly of claim 7, wherein the one or more surface features comprise pins or tabs projecting generally outward from the frame. 13. The sensor assembly of claim 7, wherein the one or more surface features are capable of orienting the frame relative to a mold. 14. The sensor assembly of claim 7, wherein the frame comprises a polymeric material. 15. The sensor assembly of claim 7, wherein the overmold comprises a thermoplastic elastomer. 16. A method for manufacturing a sensor, comprising: positioning a frame generally within a mold such that surface features on at least part of the frame generally restrict the motion of the frame within the mold; andcoating the frame in the mold. 17. The method of claim 16, comprising: placing at least one of a light emitting component or a photodetecting component on the frame; andelectrically connecting a flex circuit to the light emitting component or the photodetecting component. 18. The method of claim 16, wherein coating the frame comprises overmolding the frame using injection molding techniques. 19. The method of claim 16, wherein the surface features project generally outward from the frame. 20. The method of claim 16, wherein coat... | Nellcor Puritan Bennett LLC | A61B005/1455
US07583190 | B2 | 2009-09-01 | Method and apparatus for providing data communication in data monitoring and management systems | 2005-10-31 | Method and apparatus for communicating with a sealed electronic device via the electronic device's existing data ports for programming, testing configuration or diagnosis of the electronic device such as a transmitter unit for use in a data monitoring and management system such as analyte monitoring and management system is provided. | 1. A data monitoring system, comprising: a transmitter unit including a data port with an electrical contact, the transmitter unit configured to operate in a first operational mode and a second operational mode; andan interface unit operatively coupled to the transmitter unit, the interface unit configured to establish a uni-directional data communication with the transmitter unit via the data port; wherein the electrical contact of the transmitter unit data port is configured for signal communication with an electrode of an analyte sensor during the first operational mode, and further wherein the electrical contact of the transmitter unit data port is configured for signal communication with the interface unit during the second operational mode. 2. The system of claim 1 wherein the transmitter unit includes a housing. 3. The system of claim 1 wherein the housing is substantially water tight. 4. The system of claim 1 wherein the transmitter unit is configured to transmit data over a wireless data network. 5. The system of claim 1 wherein the transmitter unit includes an RF transmitter. 6. The system of claim 1 wherein the electrical contact of the transmitter unit is configured to receive one or more signals corresponding to an analyte level via the data port during the first operational mode. 7. The system of claim 1 further including a sensor unit configured to couple the data port of the transmitter unit. 8. The system of claim 7 wherein the sensor unit includes an analyte sensor. 9. The system of claim 8 wherein the analyte sensor includes a glucose sensor. 10. The system of claim 7 wherein the sensor unit is configured to detect an analyte level of a patient. 11. A data monitoring system, comprising: a transmitter unit including a data port and an output port, the data port including an electrical contact, wherein the transmitter unit is configured to operate in a first operational mode and a second operational mode;an interface unit operatively coupled to the electrical contact of the transmitter unit data port, the interface unit configured to provide serial data to the transmitter unit via the electrical contact of the data port; anda receiver unit operatively coupled to the transmitter unit output port, the receiver unit configured to receive data from the transmitter unit over a data network; wherein the electrical contact of the transmitter unit data port is configured for signal communication with an electrode of an analyte sensor during the first operational mode, and further wherein the electrical contact of the transmitter unit data port is configured for signal communication with the interface unit during the second operational mode. 12. The system of claim 11 wherein the output port of the transmitter unit includes a wireless data port. 13. The system of claim 12 wherein the wireless data port includes an RF transmission data port. 14. The system of claim 11 wherein the interface unit is configured to perform one or ... | Abbott Diabetes Care Inc. | G08B001/08 A61B005/00
US07558619 | B2 | 2009-07-07 | Raman instrument for measuring weak signals in the presence of strong background fluorescence | 2005-10-04 | A method for measuring a chemical concentration in tissue has two measurement steps. A portion of tissue is illuminated with a first generated light and a second generated light. A first Raman scattered light, corresponding to the first generated light, and a second Raman scattered light, corresponding to the second generated light, are directed to a plurality of light sensors, each light sensor measuring light at a different wavelength, that wavelength being proximate to a wavelength of an expected Raman shift wavelength for the chemical in the tissue. A measurement is obtained from each light sensor, each measurement being specific to the first scattered light and/or the second reflected light to that light sensor. The measurements of the first scattered light and the measurements of the second scattered light are used to calculate a concentration of the chemical in the tissue. | 1. A method of measuring the level of a selected molecule in a target sample, comprising: illuminating the target with light of a first wavelength F1;illuminating the target with light of a second wavelength F2 adjacent to the first wavelength F1;receiving from the target emitted light resulting from each of the illuminations at wavelengths F1 and F2 and sampling the intensity of the emitted light at a range of wavelengths including a characteristic Raman emission wavelength Fc associated with the selected molecule and each of the illumination wavelengths;developing a first set of sampled intensity values for emitted light resulting from the illumination for wavelength F1, said sample including a value at or near the characteristic emission wavelength Fc associated with the selected molecule and wavelength F1, at least one sample adjacent the characteristic wavelength Fc but sufficiently displaced below that wavelength to exclude Raman emissions resulting from the illumination for wavelength F1 and at least one sample adjacent the characteristic wavelength Fc but sufficiently displaced above that wavelength to exclude Raman emissions resulting from the illumination for wavelength F1;developing a second set of sampled intensity values for emitted light resulting from the illumination for wavelength F2, said sample including a value at or near the characteristic emission wavelength Fc associated with the selected molecule and wavelength F2, at least one sample adjacent the characteristic wavelength Fc but sufficiently displaced below that wavelength to exclude Raman emissions resulting from the illumination for wavelength F2 and at least one sample adjacent the characteristic wavelength Fc but sufficiently displaced above that wavelength to exclude Raman emissions resulting from the illumination for wavelength F2; andderiving from ratios of corresponding values in the first and second sets of sampled intensity values an interpolated intensity value for emitted light between the characteristic wavelength Fc associated with each of F1 and F2 that removes the intensity value component due to non-Raman emissions, said interpolated intensity value derived from ratios of corresponding values in the first and second sets representing a measurement of the level of the selected molecule in the target sample. 2. The method of claim 1 wherein the step of developing a first set of sampled intensity values for emitted light resulting from the illumination for wavelength F1 comprises developing at least four intensity sensors a sample value resulting from the illuminations for wavelength F1 {SF10, SF11, SF12, SF13} and the step of developing a second set of sampled intensity values for emitted light resulting from the illumination for wavelength F2 comprises developing at least four intensity sensors at least four sample values resulting from the illuminations at wavelength F2 {SF20, SF21, SF22, SF23}, where each of {SF10, SF11, SF12, SF13} and {SF20, SF21, SF2... | Nu Skin International, Inc. | A61B005/00
US20090192374 | A1 | 2009-07-30 | Analyte Monitoring Device and Methods of Use | 2009-04-03 | An analyte monitor includes a sensor, a sensor control unit, and a display unit. The sensor has, for example, a substrate, a recessed channel formed in the substrate, and conductive material disposed in the recessed channel to form a working electrode. The sensor control unit typically has a housing adapted for placement on skin and is adapted to receive a portion of an electrochemical sensor. The sensor control unit also includes two or more conductive contacts disposed on the housing and configured for coupling to two or more contact pads on the sensor. A transmitter is disposed in the housing and coupled to the plurality of conductive contacts for transmitting data obtained using the sensor. The display unit has a receiver for receiving data transmitted by the transmitter of the sensor control unit and a display coupled to the receiver for displaying an indication of a level of an analyte. The analyte monitor may also be part of a drug delivery system to alter the level of the analyte based on the data obtained using the sensor. | 1. A sensor control unit comprising: a housing adapted for placement on skin and adapted to receive a portion of an electrochemical sensor having a plurality of contact pads;a plurality of conductive contacts disposed on the housing and configured for coupling to the plurality of contact pads on the sensor; anda transmitter disposed in the housing and coupled to the plurality of conductive contacts for transmitting data obtained using the sensor. 2-120. (canceled) | Abbott Diabetes Care Inc. | A61B005/1468
US20090209845 | A1 | 2009-08-20 | METHOD TO OPTIMIZE INTERACTIVE PRODUCTS BASED ON THEIR FUNCTIONAL NEURAL IMPACT | 2009-02-20 | Described herein are methods of optimizing an interactive media (e.g., a videogame) based on a brain activity criterion, as well as interactive media optimized or incorporating these methods. Brain activity may be measured using imaging techniques, such as an fMRI image of neural activity taken while a subject is using the technology. The optimization may be used to help the interactive media evoke desired behaviors or attitudes in subjects who have used the interactive media. For example, the interactive media described herein may be optimized to help facilitate behaviors or attitudes that are conducive to medical therapies, including compliance with medical treatments. | 1. A method of optimizing an interactive media based on brain response, the method comprising the steps of: presenting a subject with a plurality of variations of the interactive media, each variation including an optimizable element in a different configuration;determining a pattern of brain activity from the subject during the presentation of each variation;comparing the pattern of brain activity during the presentation of each variation with a criterion pattern of brain activity; andoptimizing the interactive media based on the comparisons between the criterion pattern of brain activity and the patterns of brain activity determined during the presentation of each variation. 2. The method of claim 1, further comprising defining the criterion pattern of brain activity. 3. The method of claim 1, further comprising the step of presenting a criterion subject with the interactive media and determining a criterion pattern of brain activity from the criterion subject, wherein the criterion subject exhibits a desired behavior or attitude with respect to a target activity or therapy. 4. The method of claim 1, wherein the interactive media references a target activity or therapy that is related to the criterion pattern of brain activity. 5. The method of claim 1, wherein the interactive media is a video game. 6. The method of claim 1, wherein the step of presenting the subject with a plurality of variations of interactive media including an optimizable element comprises presenting a plurality of variations of a video game wherein each variation includes an different variation of one or more optimizable element. 7. The method of claim 1, wherein the step of determining the pattern of brain activity from the subject comprises imaging at least a portion of the subject's brain. 8. The method of claim 7, wherein the step of imaging at least a portion of the subject's brain comprises scanning the subject's brain by fMRI or PET. 9. The method of claim 1, wherein the step of determining the pattern of brain activity from the subject comprises recording an EEG. 10. The method of claim 1, wherein the step of optimizing the interactive media comprises selecting whichever configuration of the optimizable element from the plurality of variations of the interactive media evokes a pattern of brain activity that is most similar to the criterion pattern of brain activity. 11. The method of claim 1, wherein the step of optimizing the interactive media comprises generating a configuration of the optimizable element based on whichever configuration of the optimizable element evokes a pattern of brain activity that is most similar to the criterion pattern of brain activity. 12. A method of optimizing an interactive media based on brain response, the method comprising the steps of: presenting a subject with the interactive media including an optimizable element in a first configuration;comparing the pattern of brain activity during the presentation of the first con... | - | A61B005/0482 A63F013/10 A61B005/055 A63F013/00
US20090177051 | A1 | 2009-07-09 | SYSTEMS AND METHODS FOR PROVIDING SUB-DRESSING WOUND ANALYSIS AND THERAPY | 2009-01-07 | Thus, systems and methods providing sub-dressing wound analysis and therapy are provided. One embodiment of the invention may include a treatment system including a wound dressing comprising perforations. The system may also include a light receptor and an excitation light source. When the wound dressing is deployed on a wound, the light source may provide light that propagates through the wound and is detectable via the perforations. Furthermore, the light receptor may be configured to receive the transmitted light. The transmitted light may include information relating to the viability of tissue within the wound. | 1. A treatment system comprising: a wound dressing comprising perforations;a light receptor; andan excitation light source;wherein, when the wound dressing is deployed on a wound: the light source provides light that propagates through the wound and the light is detectable via the perforations; andthe light receptor for receiving the transmitted light, the transmitted light including information relating to the viability of tissue within the wound. 2. A wound vacuum comprising: a perforated sponge for application to a wound;a flexible sheet for covering and sealing the wound;a plurality of bladders, each of said bladders in fluid communication with a portion of the sponge, each of said bladders containing a debridement substance;a negative pressure device that applies negative pressure via a tube to the sponge, said negative pressure device being adapted to apply negative pressure via suction through the tube in order form a seal between the flexible sheet and the wound;a light source for propagating light through the wound; andan optical receptor for receiving light exiting the wound, the light exiting the wound including information relating to the viability of tissue within the wound, the optical receptor that receives the light exiting the wound via perforations in the sponge. 3. The wound vacuum of claim 2 wherein the perforations in the sponge pass from the face of the sponge that is proximal to the wound to the face of the sponge that is distal from the wound, the apertures of the perforations in the side of the sponge being covered with a transparent, non-adhesive material 4. A method comprising: deploying a perforated wound dressing on a wound, the wound dressing comprising a light receptor;propagating light through the wound; andusing the optical receptor to receive light exiting the wound via the perforations, the light exiting the wound including information relating to the viability of tissue within the wound. 5. A wound dressing comprising: an excitation light source; anda reflected light receptor;wherein, when the wound dressing is deployed on a wound:the light source provides excitation light to the wound;the light receptor receives reflected light from the wound; andthe reflected light includes information relating to the viability of tissue within the wound. 6. A wound vacuum comprising: a sponge for application to a wound;a flexible sheet for covering and sealing the wound;a plurality of bladders, each of said bladders in fluid communication with a portion of the sponge, each of said bladders containing a debridement substance;a negative pressure device that applies negative pressure via a tube to the sponge such that gas pressure in the wound is less than gas pressure outside a seal formed by the flexible sheet around the wound;a light source for providing excitation light to the wound; andan optical receptor for receiving reflected light from the wound, the reflected light including information relating to the viability ... | Heal-Ex, LLC | A61F013/00 A61B005/00 A61B019/00
US07569015 | B2 | 2009-08-04 | Integrated physiology and imaging workstation | 2005-07-15 | A physiology workstation is provided that comprises a communications interface conveying physiology signals derived from a subject and ultrasound data representative of a region of interest of the subject. The ultrasound data is obtained by an ultrasound device in real-time during a procedure carried out on the subject. An physiology processing unit receives and processes the physiology signals. An ultrasound processing unit receives and processes the ultrasound data to generate ultrasound images. The physiology processing unit combines the physiology signals with the ultrasound images from the ultrasound processing unit. A display unit displaying the physiology signals and the ultrasound images. The physiology signals and ultrasound signals are presented jointly to a user in real-time during the procedure being carried out on the subject. | 1. A physiology workstation, comprising: a communications interface conveying intracardiac (IC) physiology signals derived from a region of interest of a subject and ultrasound data representative of the region of interest of the subject, the IC physiology signals being produced by at least one of an IC clectrophysiology (EP) catheter and a hemodynamic (HD) catheter within a heart of a subject during at least one of an EP and HD procedure, the ultrasound data being obtained by an ultrasound device in real-time during the at least one of an EP and HD procedure carried out on the subject;a physiology processing unit receiving and processing the IC physiology signals during the at least one of an EP and HD procedure;an ultrasound processing unit receiving and processing the ultrasound data to generate ultrasound images, the physiology processing unit combining the IC physiology signals with the ultrasound images from the ultrasound processing unit; anda display unit displaying the IC physiology signals and the ultrasound images, the IC physiology signals and ultrasound signals being presented jointly to a user in real-time during the at least one of an EP and HD procedure being carried out on the subject. 2. The workstation of claim 1, wherein the display unit includes at least one monitor, the monitor co-displaying the IC physiology signals and ultrasound images in adjacent windows on a single display synchronized to a common spot in a cardiac cycle of the heart. 3. The workstation of claim 1, wherein the physiology processing unit, ultrasound processing unit and display unit are located in a control room that is divided and separate from a procedure room where the subject is located, the communications interface extending between the procedure and control rooms. 4. The workstation of claim 1, wherein the display unit includes at least one monitor that simultaneously displays IC physiology signals and real-time ultrasound images obtained in real-time, from the physiological processing unit, during the at least one of an EP and HD procedure, the at least one monitor simultaneously displaying images previously acquired from at least one of a MR, CT, PET, NM and X-ray system. 5. The workstation of claim 1, further comprising an ultrasound device having at least one of an intracardiac electrophysiology catheter, an handheld probe, an intraoperative probe, and a transesophageal probe. 6. The workstation of claim 5, further comprising a beamformer located proximate the ultrasound device and remote from the ultrasound processor unit, the beamformer operating upon raw echo signals received from the ultrasound device to form complex data pairs associated with data samples, the beamformer conveying the complex data pairs over the communications interface as the ultrasound data to the ultrasound processor unit. 7. The workstation of claim 5, further comprising a mid-processor located proximate the ultrasound device and remote from the ultrasound process... | General Electric Company | A61B008/00 A61B005/0402
US07590441 | B2 | 2009-09-15 | Invasive medical device with position sensing and display | 2002-06-17 | Apparatus for performing a medical procedure on a tissue within a body of a subject includes a wireless tag configured to be fixed to the tissue and adapted to emit radiation, thereby causing first signals to be generated indicative of a location of the tag in the body. An invasive medical tool includes a probe, which is adapted to penetrate into the body so as to reach the tissue. A handle is fixed proximally to the probe, for manipulation by an operator of the tool. A display, mounted on the handle, presents a visual indication to the operator of an orientation of the probe relative to the tag. A processing unit processes the first signals so as to determine coordinates of the tag relative to the probe, and drives the display responsive to the coordinates. | 1. Apparatus for performing a medical procedure on a tissue within a body of a subject, comprising: a wireless tag configured to be fixed to the tissue and adapted to emit radiation, thereby causing first signals to be generated indicative of location and orientation coordinates of the tag in the body;an invasive medical tool, comprising:a probe, which is adapted to penetrate into the body so as to reach the tissue;a handle, fixed proximally to the probe, and adapted to be manipulated by an operator of the tool; anda display, mounted on the handle, and adapted to present a visual indication to the operator of an orientation of the probe relative to the tag based on the location and orientation coordinates; anda processing unit, coupled to process the first signals so as to determine the location and orientation coordinates of the tag relative to the probe, and to drive the display responsive to the location and orientation coordinates. 2. Apparatus according to claim 1, wherein the invasive medical tool further comprises a receiver, which is adapted to receive the radiation emitted by the wireless tag, and to generate the first signals responsive thereto for processing by the processing unit. 3. Apparatus according to claim 2, wherein the radiation emitted by the tag comprises radio-frequency (RF) electromagnetic radiation. 4. Apparatus according to claim 1, wherein the invasive medical tool further comprises a tool position sensor, which is adapted to generate second signals indicative of the location and orientation coordinates of the probe, and wherein the processing unit is coupled to process the second signals together with the first signals so as to determine the location and orientation coordinates of the tag relative to the probe. 5. Apparatus according to claim 4, and comprising one or more field generators, which are fixed in the external frame of reference and which are adapted to generate electromagnetic fields in a vicinity of the tissue, and wherein the wireless tag and the tool position sensor comprise field sensors, in which electrical currents flow responsive to the electromagnetic fields, and wherein the first and second signals are indicative of the electrical currents flowing in the field sensors. 6. Apparatus according to claim 1, wherein the radiation emitted by the tag comprises radio-frequency (RF) electromagnetic radiation. 7. Apparatus according to claim 6, and comprising one or more acoustic transmitters, which are adapted to transmit acoustic energy into the body in a vicinity of the tissue, and wherein the tag is adapted to receive and use the acoustic energy in generating the electromagnetic radiation. 8. Apparatus according to claim 1, wherein the radiation emitted by the tag comprises acoustic radiation. 9. Apparatus according to claim 1, wherein the display is adapted to present a further visual indication of a distance from the probe to the tag. 10. Apparatus according to claim 1, wherein the invasive me... | Biosense, Inc. | A61B005/05
US07570991 | B2 | 2009-08-04 | Method for real time attitude assessment | 2008-11-13 | This invention provides an EEG-based method of determining whether a test subject possesses a sufficiently positive attitude to perform a predefined task with a second subject who is known to the test subject. | 1. A method of determining whether a test subject possesses a sufficiently positive attitude to perform a predefined task with a second subject who is known to the test subject comprising: a) determining from a first electroencephalograph (EEG) of the test subject recorded over a first period of time if the subject is alert enough to proceed to step b) of the method, and if so, proceeding to step b);b) recording a second EEG over a second period of time from the test subject wherein the second EEG is recorded using a bilateral electrode with one pole of the bilateral electrode positioned over the left cerebral hemisphere (LCH) of the test subjects' brain and with another pole of the bilateral electrode positioned over the light cerebral hemisphere (RCH) of the test subjects' brain;c) exposing the specific individual during the second period of time to a first series of visual images, the first series comprising at least one image of the face of the second subject and at least four images not of the face of the second subject, and quantitating (a) the amplitude of a P300 waveform evoked by the image of the face of the second subject and (b) the level of alpha and beta wave activity in the test subject during the second period of time;d) determining from the amplitude of the P300 waveform if the second subject is known to the test subject;e) recording a third EEG over a third period of time from the test subject;f) exposing the test subject during the third period of time to a second series of visual images which images are predetermined not to evoke a P300 response in a population of test subjects and quantitating the level of alpha and beta wave activity in the test subject during the third period of time so as to determine baseline line alpha and beta wave activity;g) subtracting the baseline alpha and beta wave activity quantitated in step f) from the alpha and beta wave activity, respectively, quantitated in step c) so as to produce corrected alpha and beta activity levels;h) determining the ratio of corrected alpha wave activity to corrected beta wave activity,i) determining if the ratio of corrected alpha wave activity to corrected beta wave activity is higher in the LCH of the test subject or the RCH of the test subject,wherein a higher alpha/beta ratio in the LCH indicates that the test subject has a sufficiently positive attitude to perform the predefined task with the second subject, and wherein a higher alpha/beta ratio in the RCH indicates that the test subject does not have a sufficiently positive attitude to perform the predefined task with the second subject. 2. A method for determining whether a test subject has a mental state in regard to a second subject that is either 1) excited and/or happy; 2) content and/or calm; 3) sad and/or depressed; or 4) angry and/or afraid, the method comprising: a) determining from a first electroencephalograph (EEG) of the test subject recorded over a first period of time if the subject is alert eno... | WaveSynch Technologies, Inc. | A61B005/00
US08282576 | B2 | 2012-10-09 | Method and apparatus for an improved sample capture device | 2004-09-29 | A body fluid sampling device is provided. A mesh may be used to guide blood or fluid to travel directly from the wound to an analyte detecting port on the cartridge. Thus the volume of blood or body fluid produced at the wound site irregardless of its droplet geometry can be reliable and substantially completely transported to the analyte detecting member for measurement. | 1. A body fluid sampling device comprising: a single cartridge;a plurality of penetrating members coupled to said single cartridge and operatively couplable to the penetrating member driver, said penetrating members movable to extend radially outward from the cartridge to penetrate tissue;a plurality of analyte detecting members coupled to said single cartridge, wherein at least one of said analyte detecting members positioned on the cartridge to receive body fluid from a wound in the tissue created by a penetrating member when the cartridge is in an operative position; and a mesh structure pushed and pierced by the penetrating member against the tissue in order to draw fluid generated by said tissue towards one of the analyte detecting members andwherein the mesh is a gradient mesh. 2. The device of claim 1 further comprising a ring around the cartridge wherein said analyte detecting members are mounted on said ring, along with said mesh. 3. The device of claim 1 further comprising a ring around the cartridge wherein said analyte detecting members are coupled to said cartridge through said ring. 4. The device of claim 1 further comprising a plurality of electrodes coupled to said analyte detecting member. 5. The device of claim 1 further comprising a radial cartridge, said support structure coupled to said radial cartridge. 6. The device of claim 1 further comprising a plurality of electrodes each having said sensory material. 7. The device of claim 1 wherein the texture structure is one or more of dimples, raised portions, detents, depressions, cross-hatch, scoring, criss-cross, and triangles. 8. The device of claim 1 wherein the texture structure improves user feedback and sensation of contact to let the user know whether he/she is on target. 9. The device of claim 1 wherein the mesh structure is made of capillary fibers. 10. The device of claim 1 wherein the mesh structure is pliable enough to allow relaxation. 11. The device of claim 1 wherein the mesh structure distributes impact of the penetrating member on the tissue to increase cutting efficiency of the penetrating member. 12. The device of claim 1 wherein the mesh structure reduces the amount of micropositioning used to assure that the droplet of the fluid gets to the analyte detecting member by reducing the amount of body fluid that spontaneously rises to the surface of the skin. 13. The device of claim 1 wherein the mesh structure is a hydrophilic mesh that allows the fluid built up on tissue to be absorbed. 14. A body fluid sampling device comprising: a single cartridge;a plurality of penetrating members coupled to said single cartridge and operatively couplable to the penetrating member driver, said penetrating members movable to extend radially outward from the cartridge to penetrate tissue;a plurality of analyte detecting members coupled to said single cartridge, wherein at least one of said analyte detecting members positioned on the cartridge to receive body fluid f... | Sanofi-Aventis Deutschland GmbH | A61B005/00 A61B017/14 A61B017/32
US08329143 | B2 | 2012-12-11 | Method and apparatus for kidney function analysis | 2006-04-18 | A method and apparatus for determining physiological data related to an animal, such as kidney diagnostics data, is provided. The method includes injecting a mixture of a first and a second molecule into an animal (e.g., a human patient), determining a molecular ratio of the molecules, and determining the physiological data based on the molecular ratio. The apparatus includes a number of finger receiving apertures, a light generation circuit, a light detection circuit, a pulse counting circuit, and a user interface. | 1. A method for determining the rate constant (k) of the clearance of a first molecule and a second molecule by a kidney in an animal, the method comprising: administering the first molecule and the second molecule to the animal, wherein the kidney clears the second molecule from the animal at a rate lower than the rate at which the kidney clears the first molecule from the animal;determining the molecular ratio (RB/RA) of the first molecule to the second molecule in the animal over a period of time to obtain a time series of molecular ratios (RB/RA)(t), the molecular ratio (RB/RA) being determined using the following equation: RB/RA=IB/IA,wherein IB is the level of the first molecule in the animal and IA is the level of the second molecule in the animal; and determining the rate constant (k) from the time series of molecular ratios (RB/RA)(t) using the equation: (RB/RA)(t)=c+a*exp(−kt),wherein c is a constant, a is a pre-exponential factor, and t is time. 2. The method of claim 1, wherein the level of the first molecule is determined based on the intensity of a signal generated by the first molecule and the level of the second molecule is based on the intensity of a signal generated by the second molecule. 3. The method of claim 2, wherein the signal generated by the first molecule is of a type different than the signal generated by the second molecule. 4. The method of claim 2, wherein the signal generated by the first molecule and the signal generated by the second molecule are selected from the group consisting of fluorescence, a scattering signal from incident light, fraction of fluorescence lifetimes, absorbance, and polarization. 5. The method of claim 1, wherein the first molecule and the second molecule are administered in a mixture. 6. The method of claim 1, wherein the molecular ratio (RB/RA) of the first molecule to the second molecule is replaced by the generalized polarity (GP) of the first molecule and the second molecule, the generalized polarity (GP) being determined using an equation selected from the group consisting of: GP=(IA−IB)/(IA+IB)andGP=(IB−IA)/(IA+IB)wherein IA is the level of the second molecule in the blood and IB is the level of the first molecule in the blood. 7. The method of claim 1, further comprising determining the glomerular filtration rate (GFR) of the kidney using the following equation: GFR=(k*Vplasma)/ξwherein Vplasma is the plasma volume of the animal, and ξ is the molecular filtration resistance of the first molecule. 8. The method of claim 7, wherein the molecular filtration resistance of the first molecule has a value of about 1. 9. The method of claim 2, wherein the second molecule is a fluorescent labeled molecule having a molecule weight of greater than 70 kD. 10. The method of claim 2, wherein the second molecule has a molecular weight greater than the first molecule. 11. The method of claim 1, wherein the animal is a human. 12. A method for determining the rate constant (k2) of the cle... | Indiana University Research and Technology Corporation | A61K049/00 G01N031/00
US08199986 | B2 | 2012-06-12 | Vertebra center detection apparatus using spinal-cord region detection, method and recording medium storing a program | 2009-02-06 | A plurality of medical images showing transverse cross-sections of vertebrae that have been imaged in advance are obtained. A spinal-cord region in at least one of the plurality of medical images is detected. A spinal-cord center-line based on a center point in the detected spinal-cord region is generated. A longitudinal cross-sectional image of the vertebrae is generated. Further, a center-line of the vertebrae is obtained based on a positional relationship between the spinal-cord center-line and the vertebrae. | 1. A vertebra center detection apparatus comprising: an image obtainment unit that obtains a plurality of medical images showing transverse cross-sections of vertebrae that have been imaged in advance;a spinal-cord region detection unit that detects a spinal-cord region in at least one of the plurality of medical images;a spinal-cord center-line generation unit that generates a spinal-cord center-line based on a center point in the detected spinal-cord region; anda vertebra center-line calculation unit that generates a longitudinal cross-sectional image of the vertebrae, and obtains, based on a positional relationship between the spinal-cord center-line and the vertebrae, a center-line of the vertebrae. 2. A vertebra center detection apparatus, as defined in claim 1, wherein the spinal-cord region detection unit detects a spinal-cord region in each of the plurality of medical images, and wherein the spinal-cord center-line generation unit generates a spinal-cord center-line based on center points in the plurality of spinal-cord regions that have been detected. 3. A vertebra center detection apparatus, as defined in claim 1, wherein the spiral-cord region detection unit sets, based on a pixel of interest in each of the plurality of medical images, a region in the vicinity of the pixel of interest, and judges whether the region in the vicinity of the pixel of interest is the spinal-cord region, using a classifier capable of distinguishing a spinal-cord region from a non-spinal-cord region, wherein said classifier is obtained by a machine learning method for learning a criterion for distinguishing a spinal-cord region and a non-spinal-cord region from each other by usingpositive learning samples, each representing a spinal-cord region, andnegative learning samples, each representing a non-spinal-cord region. 4. A vertebra center detection apparatus, as defined in claim 3, wherein the classifier calculates a classification value indicating the degree of certainty of the judgment that the region in the vicinity of the pixel of interest is the spinal-cord region, and wherein the spinal-cord center-line generation unit judges that the pixel of interest, the classification value of the region in the vicinity of which is greater than or equal to a predetermined value, is the center point of the spinal-cord region. 5. A vertebra center detection apparatus, as defined in claim 1, wherein the vertebra center-line calculation unit includes a longitudinal cross-sectional image generation unit and a vertebra detection unit, wherein the longitudinal cross-sectional image generation unit extracts, from each of the plurality of medical images, the brightness value of each pixel on a straight line in the respective medical images, the straight line passing through a predetermined point at which each of the plurality of medical images and the spinal-cord center-line intersect each other and a spine region but not passing through any part of a cardiac region, and... | Fujifilm Corporation | G06K009/00 A61B005/103
US08691517 | B2 | 2014-04-08 | Flexible carbohydrate-bearing polymer | 2006-12-06 | A sensor for the detection or measurement of a carbohydrate analyte in fluid comprises components of a competitive binding assay the readout of which is a detectable or measurable optical signal retained by a material that permits diffusion of the analyte but not the assay components, the assay components comprising: a carbohydrate binding molecule labelled with one of a proximity based signal generating/modulating moiety pair; and a carbohydrate analogue capable of competing with the analyte for binding to the carbohydrate binding molecule, the carbohydrate analogue being a flexible water-soluble polymer comprising: polymerized or co-polymerised residues of monomer units, the monomer unit residues bearing pendant carbohydrate or carbohydrate mimetic moieties and pendant moieties which are the other of the proximity based signal generating/modulating moiety pair. | 1. A sensor for the detection or measurement of a carbohydrate analyte in fluid, the sensor comprising components of a competitive binding assay the readout of which is a detectable or measurable optical signal retained by a material that permits diffusion of the analyte but not the assay components, the assay components comprising: a carbohydrate binding molecule labeled with one of a proximity based signal generating/modulating moiety pair wherein the carbohydrate binding molecule specifically binds to the carbohydrate analyte; anda carbohydrate analogue capable of competing with the analyte for binding to the carbohydrate binding molecule, the carbohydrate analogue being a flexible water-soluble polymer comprising:polymerized residues of monomer units, the monomer unit residues bearing pendant carbohydrate or carbohydrate mimetic moieties and pendant moieties which are the other of the proximity based signal generating/modulating moiety pair; and/orco-polymerised residues of first monomer units and second monomer units, the first monomer unit residues bearing pendant carbohydrate or carbohydrate mimetic moieties and the second monomer unit residues bearing pendant moieties which are the other of the proximity based signal generating/modulating moiety pair;where said polymer has a non-carbohydrate backbone. 2. A sensor as claimed in claim 1, comprising a copolymer of said first and second monomer units polymerized from a reaction mixture, wherein the second monomer units are present in the reaction mixture in an amount of 5 to 15 mol %. 3. A sensor as claimed in claim 1, wherein the carbohydrate moieties are selected from optionally derivatised mannose, maltose, isomaltose, glucose, sophorose and/or 2-acetylglucosamine. 4. A sensor as claimed in claim 1, wherein the proximity based signal generating/modulating moieties are linked to amine, acid, alcohol, alkyne, azide and/or sulphone functional groups of the monomer units or the second monomer units. 5. A sensor as claimed in claim 1, wherein the proximity based signal generating/modulating moieties are energy donors or energy acceptors. 6. A sensor as claimed in claim 1, further comprising polymerized residues of third monomer units not bearing carbohydrate or carbohydrate mimetic moieties or proximity based signal generating/modulating moieties. 7. A sensor as claimed in claim 6, wherein the third monomer units are present in the reaction mixture in an amount of 0 to 80 mol %. 8. A sensor as claimed in claim 6, wherein the third monomer units contain hydrophilic groups. 9. A sensor as claimed in claim 8, wherein the third monomer units comprise 2-hydroxyethylacrylate, vinyl pyrrolidone, MMA, HEMA, vinyl alcohol and/or ethylene glycol. 10. A sensor as claimed in claim 1, wherein the average polymer molecular weight is in the range of 20 to 250 kDa. 11. A sensor as claimed in claim 1, wherein the carbohydrate analyte is glucose and the polymer is capable of competing with glucose at p... | Medtronic Minimed, Inc. | G01N033/543 G01N033/542 G01N033/66 A61B005/145
US08852128 | B2 | 2014-10-07 | Computer system and method for assessing dynamic bone quality | 2009-03-12 | A computer system for assessing dynamic bone quality is provided, including a memory that stores executable instructions, a central processing unit (CPU) capable of accessing the memory and executing the instructions to provide an output, and a receiver for receiving data input and transmitting it to the CPU, wherein the receiver is operably connected to: (1) a plurality of accelerometers, each accelerometer adapted to contact an exterior surface of a human subject at a load-bearing anatomical site and to receive input from each point of contact including acceleration response data; and (2) a force plate adapted to receive input including vertical ground reaction force data provided by a heel strike on the force plate, wherein the CPU executes the instructions to process the input data transmitted from the receiver to provide the output as a bone damping value. A method for assessing dynamic bone quality is also provided. | 1. A computer system for assessing dynamic bone quality, the system comprising: a memory that stores executable instructions;a central processing unit (CPU) capable of accessing the memory and executing the instructions to provide an output; anda receiver for receiving data input and transmitting the data input to the CPU; wherein the receiver is operably connected to: (1) at least one accelerometer, contacting an exterior surface of a human subject with each at least one accelerometer located at a respective anatomical site of the human subject to generate acceleration response data indicative of a rate of change of velocity at each respective site of contact; and(2) a force plate adapted to generate vertical ground reaction force data that is indicative of a heel strike on the force plate;wherein the CPU receives the acceleration response data from the at least one accelerometer and the vertical ground reaction force data from the force plate and executes the instructions to transform the acceleration response data and the vertical ground reaction force data into a bone damping value by: i) determining a Fast Fourier Transform (FFT) of the vertical ground reaction force data and a FFT for each of the acceleration response data sets received from each of the at least one accelerometer located at an anatomical site of interest; andii) determining a Frequency Response Function (FRF) for each of the anatomical sites by dividing the FFT of the vertical ground reaction force data by the respective FFT acceleration response data collected from the respective at least one accelerometer at each anatomical site. 2. The computer system of claim 1, further comprising an accelerometer adapted to contact an exterior surface of the human subject at a non-load-bearing anatomical site of the human subject, wherein the further accelerometer is operably connected to the receiver. 3. The computer system of claim 1, wherein the load-bearing anatomical sites are selected from the group consisting of the shins, the tibias, the femurs, and the vertebrae. 4. The computer system of claim 1, wherein the at least one accelerometer is selected from the group consisting of wired accelerometers, wireless accelerometers, MEMS based nano-accelerometers, and combinations thereof. 5. The computer system of claim 2 wherein the further accelerometer is selected from the group consisting of wired accelerometers, wireless accelerometers, MEMS based nano-accelerometers, and combinations thereof. 6. The computer system of claim 1, wherein the receiver is operably connected to a plurality of accelerometers. 7. The system of claim 1, wherein at least one accelerometer is adapted to contact the exterior surface of the human subject at a point selected from the group consisting of at the lower portion of the shin above an ankle, at a third lumbar vertebra, and at a seventh thoracic vertebra. 8. The system of claim 2, wherein the further accelerometer is adapted to contact the exter... | University of Cincinnati | A61B005/103 A61B005/00
US08465452 | B2 | 2013-06-18 | Devices, systems, and methods for removing stenotic lesions from vessels | 2009-04-23 | The present application provides various devices, systems, and methods for removing stenotic lesions from vessels. In at least one embodiment of an exemplary device, the device comprises at least one sizing portion and at least one treatment portion. Such a device may be useful to, for example, remove a stenotic lesion from a vessel by positioning the device within a vessel lumen, operating the sizing portion to obtain luminal size parameter data, operating the treatment portion at a location within the vessel lumen at or near a stenotic lesion, and ceasing operation of the treatment portion when the luminal size parameter data indicates a preferred luminal size parameter. | 1. A method for removing a stenotic lesion of a vessel, the method comprising the steps of: (a) measuring a first luminal size parameter at a first location within a vessel lumen;(b) measuring a second luminal size parameter at a second location within the vessel lumen;(c) determining a preferred second luminal size parameter based upon the first luminal size parameter and the second luminal size parameter;(d) positioning a treatment device at the second location;(e) operating the treatment device to increase the second luminal size parameter;(f) measuring a then-current luminal size parameter at the second location;(g) comparing the then-current luminal size parameter to the preferred second luminal size parameter; and(h) if the then-current luminal size parameter does not equal the preferred second luminal size parameter, repeating steps (e), (f), and (g) until the then-current luminal size parameter equals the preferred second luminal size parameter,wherein the treatment device comprises at least one sizing portion and at least one treatment portion, the at least one treatment portion operable to remove at least part of a stenotic lesion and wherein the at least one sizing portion comprises:a first excitation electrode and a second excitation electrode positioned along the treatment device; anda first detection electrode and a second detection electrode positioned along the treatment device in between the first excitation electrode and the second excitation electrode. 2. The method of claim 1, wherein the first luminal size parameter is a first luminal diameter, and wherein the second luminal size parameter is a second luminal diameter. 3. The method of claim 1, wherein the first luminal size parameter is a first luminal cross-sectional area, and wherein the second luminal size parameter is a second luminal cross-sectional area. 4. The method of claim 1, wherein the first location comprises a location without a stenotic lesion, and wherein the second location comprises a location with a stenotic lesion. 5. The method of claim 1, wherein the first location comprises a location with a relatively small stenotic lesion, and wherein the second location comprises a location with relatively large stenotic lesion. 6. The method of claim 1, wherein the step of measuring a first luminal size parameter and the step of measuring a second luminal size parameter are performed using a sizing device. 7. The method of claim 6, wherein the sizing device comprises: an elongated body having a longitudinal axis extending from a proximal end to a distal end;a first excitation electrode and a second excitation electrode positioned along the longitudinal axis of the elongated body near a distal end of the elongated body; anda first detection electrode and a second detection electrode positioned along the longitudinal axis of the elongated body in between the first excitation electrode and the second excitation electrode. 8. The method of claim 7, wherein the e... | 3DT Holdings, LLC | A61M029/00
US08938289 | B2 | 2015-01-20 | Motor training with brain plasticity | 2005-08-18 | A rehabilitation device, comprising a movement element capable of controlling at least one motion parameter of a portion of a patient; a brain monitor which generates a signal indicative of brain activity; and circuitry including a memory having stored therein rehabilitation information and which inter-relates said signal and movement of said movement element as part of a rehabilitation process which utilizes said rehabilitation information. | 1. A rehabilitation device, comprising: a movement element capable of controlling at least one motion parameter of a portion of a patient;a non-invasive brain monitor which generates a brain activity signal indicative of brain activity; andcircuitry of a controller including a memory having stored therein rehabilitation information and which inter-relates said brain activity signal and a mechanical movement signal, said mechanical movement signal derived by the controller and that is not based on the brain activity signal, to control said movement element as part of a rehabilitation process which utilizes said rehabilitation information and wherein said circuitry is adapted to change at least one motion parameter responsive to said brain activity signal. 2. A device according to claim 1, wherein said portion is a limb. 3. A device according to claim 1, wherein said circuitry controls at least one of the direction and location of a movement or a reach point. 4. A device according to claim 1, wherein said circuitry controls at least one of resistance to movement, speed and movement mode. 5. A device according to claim 1, wherein said circuitry measures at least one parameter of motion of said movement element. 6. A device according to claim 5, wherein said circuitry measures at least one of force, movement vector and speed of said movement. 7. A device according to claim 1, wherein said rehabilitation information comprises a rehabilitation plan. 8. A device according to claim 1, wherein said rehabilitation information comprises a rehabilitation diagnosis. 9. A device according to claim 1, wherein said rehabilitation information comprises at least one template of expected brain-motion relationship. 10. A device according to claim 1, wherein said circuitry is adapted to generate an expected motion based on said signal. 11. A device according to claim 1, wherein said circuitry is adapted to generate an expected brain activity based on movement of said movement element. 12. A device according to claim 1, wherein said circuitry is adapted to compare said signal to said rehabilitation information. 13. A device according to claim 1, wherein said circuitry is adapted to compare rehabilitation improvements of said patient to trends in said rehabilitation information. 14. A device according to claim 1, wherein said change is within a time frame of said movement. 15. A device according to claim 1, wherein said circuitry is adapted to detect an intent to move of said patient and provide control of said movement element in response thereto. 16. A device according to claim 1, wherein said circuitry is adapted to detect a readiness to move and provide control of said movement element in response thereto. 17. A device according to claim 1, wherein said circuitry is adapted to change a signal processing of said signal responsive to a detection of movement or lack thereof. 18. A device according to claim 1, wherein said brain monitor comprises an EE... | Motorika Limited | A61B005/0484
US08099161 | B2 | 2012-01-17 | Systems and methods for determining vessel compliance | 2009-04-18 | The disclosure of the present application provides for systems and methods for determining a phasic change in a vessel and vessel compliance. In at least one exemplary method for determining a phasic change in a vessel, the method comprises the steps of introducing a device into a site within a vessel, operating the device in connection with two or more fluid injections in the vessel to obtain two or more conductance values, calculating a parallel conductance value and a total conductance value, and calculating a phasic change in at least one vessel parameter based in part upon the calculated parallel conductance value and the calculated total conductance value. In an exemplary method for determining vessel compliance, the method comprises, in part, the steps of calculating a first vessel parameter and a second vessel parameter based on at least two conductance values, calculating a change in vessel parameter based upon the first and second vessel parameters, and calculating vessel compliance based upon the relationship between the change in vessel parameter and a change in pressure during a cardiac cycle. | 1. A method for determining vessel compliance, the method comprising the steps of: introducing a device into a site within a vessel, the device comprising: a pair of excitation electrodes positioned along a portion of the device; anda pair of detection electrodes positioned along a portion of the device, the pair of detection electrodes comprising two detection electrodes having a known distance from one another, the pair of detection electrodes physically positioned in between the pair of excitation electrodes;operating the device in connection with two or more fluid injections in the vessel at or near the site to obtain two or more conductance values, each of the two or more fluid injections having a known conductivity;calculating a first vessel parameter of the site based on at least two of the two or more conductance values and the conductivities of at least two of the two or more fluid injections;calculating a second vessel parameter of the site based on at least two of the two or more conductance values and the conductivities of at least two of the two or more fluid injections;calculating a change in vessel parameter based upon the first vessel parameter and the second vessel parameter;calculating vessel compliance based upon the relationship between the change in vessel parameter and a change in pressure during a cardiac cycle; andcalculating an index of compliance based in part upon a difference between the first vessel parameter and the second vessel parameter divided by the first vessel parameter. 2. The method of claim 1, further comprising the step of: determining the extent of vessel disease based upon the calculated vessel compliance. 3. The method of claim 2, wherein the extent of vessel disease is determined to be relatively low if the calculated vessel compliance is relatively high. 4. The method of claim 2, wherein the extent of vessel disease is determined to be relatively high if the calculated vessel compliance is relatively low. 5. The method of claim 2, wherein the extent of vessel disease is determined to include vessel calcification if the calculated vessel compliance is zero. 6. The method of claim 2, wherein the extent of vessel disease includes a vessel disease selected from the group consisting of atherosclerosis, vessel calcification, degenerative calcific disease, congenital heart disease, rheumatic disease, and coronary artery disease. 7. The method of claim 1, wherein the two or more conductance values are retrieved by a data acquisition and processing system operably connected to the device, and wherein the data acquisition and processing system is operable to calculate vessel compliance. 8. The method of claim 1, wherein the change in pressure during a cardiac cycle has a constant value for a patient. 9. The method of claim 1, wherein the first vessel parameter and the second vessel parameter each comprise a vessel diameter, and wherein the change in vessel parameter comprises a change in vessel diameter... | DTherapeutics, LLC | A61B005/05
US08346349 | B2 | 2013-01-01 | Method and apparatus for predicting patient outcomes from a physiological segmentable patient signal | 2009-01-15 | A method and apparatus for predicting patient outcome from a physiological segmentable signal of a patient. In one embodiment, the method comprises the steps of obtaining the physiological segmentable signal of the patient; segmenting the physiological segmentable signal into a plurality of separate segmentable components; calculating a time series of the morphological distance between adjacent separate segmentable components of the plurality of separate segmentable components; and predicting patient outcome in response to the time series of the morphological distance. In another aspect, the invention relates to a method for extracting information from physiological signals for one or more subjects including the steps of partitioning the physiological signal into a plurality of components, grouping the components into a plurality of information classes, assigning a unique symbol to each information class, mapping each component to the assigned symbol, and examining one or more such sequences for clinical significance. | 1. A method of predicting patient outcome from a physiological segmentable signal of a patient comprising the steps of: obtaining the physiological segmentable signal from a medical device in communication with the patient;segmenting, using a processor, the physiological segmentable signal into a plurality of separate components;calculating, using a processor, a time series of a morphological distance between adjacent separate components of the plurality of separate components, the morphologic distance between adjacent separate components being determined by an energy difference in the adjacent separate components, andthe energy difference between adjacent separate components being determined by physiological dynamic time warping; andpredicting, using a processor, patient outcome at least in response to the time series of the morphological distance. 2. The method of claim 1 wherein the physiological segmentable signal is an ECG and where each segmentable component is a heartbeat. 3. The method of claim 2 wherein segments of the ECG that are unlikely to represent cardiac activity are rejected. 4. The method of claim 2 wherein the step of predicting patient outcome is performed with an overall risk measure calculated in response to an ECG risk measure and a plurality of other metrics. 5. The method of claim 1 wherein a higher variability of morphologic distance indicates a higher probability of a worse patient outcome. 6. The method of claim 1 wherein the predicted patient outcome is selected from a group consisting of death, arrhythmia, myocardial ischemia and myocardial infarction. 7. The method of claim 1 wherein the method further comprises the step of predicting patient outcome in response to combining, using a processor, morphologic distance variability with a clinical predictor. 8. The method claim 7 wherein the other clinical predictor is a TIMI risk assessment. 9. The method of claim 1 wherein the step of predicting patient outcome is performed with a risk measure calculated in response to morphological distance variability and other measures. 10. The method of claim 1 further comprising the steps of noise and artifact removal. 11. The method of claim 1 wherein the physiological signal is a respiration signal. 12. The method of claim 11 wherein each component is a breath. 13. The method of claim 1 wherein an information class is derived from at least one of: standard features of clinical significance and non-standard features of clinical significance. 14. The method of claim 1 wherein the components are grouped into information classes using clustering. 15. The method of claim 1 wherein the plurality of components is grouped into a predetermined number of information classes. 16. The method of claim 1 wherein the plurality of components is grouped into a number of information classes which is not predetermined. 17. The method of claim 1 further comprising the step of associating a representative component to an information ... | Massachusetts Institute of Technology | A61B005/04
US08315689 | B2 | 2012-11-20 | MRI surgical systems for real-time visualizations using MRI image data and predefined data of surgical tools | 2008-09-24 | MRI-Surgical systems include: (a) at least one MRI-compatible surgical tool; (b) a circuit adapted to communicate with an MRI scanner; and (c) at least one display in communication with the circuit. The circuit electronically recognizes predefined physical characteristics of the at least one tool to automatically segment MR image data provided by the MRI scanner whereby the at least one tool constitutes a point of interface with the system. The circuit is configured to provide a User Interface that defines workflow progression for an MRI-guided surgical procedure and allows a user to select steps in the workflow, and wherein the circuit is configured to generate multi-dimensional visualizations using the predefined data of the at least one tool and data from MRI images of the patient in substantially real time during the surgical procedure. | 1. An MRI-guided surgical system, comprising: at least one MRI-compatible surgical tool;a circuit adapted to communicate with an MRI scanner, wherein the circuit electronically recognizes predefined physical characteristics of the at least one tool to automatically segment MR image data provided by the MRI scanner whereby the at least one tool constitutes a point of interface with the system; andat least one display in communication with the circuit,wherein the circuit is configured to provide a User Interface that defines workflow progression for an MRI-guided surgical procedure and allows a user to select steps in the workflow, wherein the circuit is configured to generate multi-dimensional visualizations using predefined data of the at least one tool and data from MRI images of the patient in substantially real time during the surgical procedure, andwherein the at least one surgical tool comprises a flexible patch with a grid, and wherein the circuit is configured with a patch segmentation module that is able to locate the patch in an MR volume and generate a visualization presented on the display which shows the patch as an overlay on a patient with defined grid coordinates for a surgical entry site. 2. A surgical system according to claim 1, wherein the system is a brain surgery system, wherein the flexible patch is a brain surgery patch configured to reside on a patient's head, and wherein the circuit is configured to identify the patch position and orientation on the patient based on predefined physical characteristics of the patch, electronically deform the patch to fit curvature of a patient's skull, and generate and display a visual overlay of the patch on the skull of the patient. 3. A surgical system according to claim 1, wherein the system is a brain surgery system, wherein the flexible grid patch is configured to reside on a patient's head, wherein the circuit is configured to visually illustrate on the display a user-selectable trajectory line to a deep brain location that intersects the grid and defines a location on the grid for marking an entry hole based on the desired trajectory line, and wherein the circuit generates at least one of an audible or visual warning when the user selects a trajectory line that does not intersect the grid. 4. A surgical system according to claim 3, wherein the circuit is configured to cause the display to show at least one of a location or coordinates associated with the grid that provides a desired hole location for a trajectory entry path through a skull of a patient. 5. A system according to claim 1, wherein the circuit is configured to generate color coded electroanatomical visualizations of target anatomy in substantially real-time, using at least one of:(a) electrical signals obtained from electrodes associated with the at least one tool, correlated to time and position of the electrodes to render visualizations to illustrate neural electrical potentials and locations; or(b) patient funct... | MRI Interventions, Inc. | A61B005/055
US09572519 | B2 | 2017-02-21 | Method and apparatus for invasive device tracking using organ timing signal generated from MPS sensors | 2004-11-10 | Apparatus for generating an organ timing signal relating to an inspected organ within the body of a patient, including a medical positioning system, and a processor The medical positioning system includes at least one reference electromagnetic transducer placed at a reference location, at least one inner electromagnetic transducer attached to a surgical tool inserted in a blood vessel in the vicinity of the inspected organ, and a medical positioning system processor coupled with the transducers. The medical positioning system processor generates medical positioning system data sets, each of which includes a collection of three-dimensional position coordinate readings demonstrating the motion trajectory of the surgical tool over time, the processor generating the organ timing signal from the data sets by detecting and identifying periodic motion frequencies in the data sets, and filtering the periodic motion frequencies from the data sets. | 1. An apparatus for generating an organ timing signal relating to at least one inspected organ within a body of a patient, said apparatus comprising: a medical positioning system (MPS) including: a reference electromagnetic transducer placed at a reference location;an inner electromagnetic transducer attached to a surgical tool inserted in a blood vessel in the vicinity of said inspected organ; andsaid medical positioning system (MPS), coupled with said reference electromagnetic transducer and with said inner electromagnetic transducer, said MPS determining the three-dimensional position of said inner electromagnetic transducer, by processing transmitted electromagnetic signals transmitted from one of (i) the reference electromagnetic transducer and (ii) the inner electromagnetic transducer, with detected electromagnetic signals detected by the other one of said reference and inner electromagnetic transducers, said MPS further generating time-tagged MPS data sets, each of said MPS data sets comprising a collection of three-dimensional position coordinate readings wherein each of the readings is associated with a respective time at which the reading was obtained, the readings demonstrating the overall motion trajectory of said surgical tool over time; anda processor coupled with said MPS, generating said organ timing signal from said MPS data sets by detecting and identifying periodic motion frequencies in said time-tagged MPS data sets, and filtering said periodic motion frequencies from said MPS data sets so as to separate out said periodic motion frequencies corresponding to said organ timing signal from said overall motion trajectory of said surgical tool. 2. The apparatus according to claim 1, wherein said reference electromagnetic transducer transmits electromagnetic signals and said inner electromagnetic transducer detects electromagnetic signals. 3. The apparatus according to claim 1, wherein said inner electromagnetic transducer transmits electromagnetic signals and said reference electromagnetic transducer detects electromagnetic signals. 4. The apparatus according to claim 1, wherein for at least one of said at least one reference electromagnetic transducer, said reference location is a portion of said body of a patient. 5. The apparatus according to claim 1, wherein for at least one of said at least one reference electromagnetic transducer, said reference location is stationary with respect to said body of a patient. 6. The apparatus according to claim 1, further comprising at least one additional electromagnetic transducer attached to an area of said body of a patient, said electromagnetic transducer obtaining three-dimensional position information of said area, for movement compensation. 7. The apparatus according to claim 1, further comprising at least one additional electromagnetic transducer attached to a known area on the surface on which said patient rests, said electromagnetic transducer obtaining three-dimensional positi... | MediGuide Ltd. | A61B005/05 A61B005/11 A61B005/06 A61B008/02 A61B005/0456 A61B005/08 A61B005/00 A61B006/12 A61B006/00 A61B008/08 A61B008/00 A61B017/00 A61N005/10
US09335321 | B2 | 2016-05-10 | Method for screening agent with angiogenic-modulating activities using teleost embryo | 2007-01-08 | This invention relates to a method of 3-tier system for screening compounds, herb extract or extract of herb combination in formula with angiogenic-modulating activities using transparent teleost embryos as model. | 1. A biological method of screening an agent having angiogenic modulating activity, which is carried out by a hierarchical 3-tier biological screening assay system comprising: (i) in the first tier,(a) treating teleost embryos with a test agent at different concentrations covering seven orders of magnitude, while simultaneously, testing a control group(b) observing the vascular system of said embryos, wherein said embryos are at least 3-day old embryos, for any alteration in the constant number of intersegmental vessels at the different concentrations of the test agent;wherein any observed alteration in the constant number of intersegmental vessels in the teleost embryo treated with the test agent will lead to a conclusion that the test agent is an angiogenic modulating agent and the agent will proceed to the second tier for further testing; (ii) in the second tier,(a) plotting a dose response curve to show the dose response relationship of the test agent as compared to a control;(b) determining the highest concentration at which there are no statistically significant increases in the percentage of adverse effects on teleost embryos between the group exposed to the test agent and the control group, wherein said adverse effects include death or malformation of the teleost embryos;wherein said highest concentration is determined to be the no observed adverse effect concentration (NOAEC) and the test agent will proceed to the third tier for further testing; (iii) in the third tier,(a) determining whether the test agent at the level of NOAEC induces adverse effects at the organ level and cellular level in teleost embryos thereby resulting in an evaluation of the safety of said test agent, and(b) determining the parameters of the angiogenic modulating activity of said test agent at the level of NOAEC. 2. The method of claim 1, wherein in the first tier, the teleost embryos at 4 to 20 hours post fertilization are bathed in embryo medium containing different concentrations of the test agent for a determined period of time; in the second tier, the adverse effects of the test agent on the teleost embryos, such as death or malformation, are determined at different concentrations after at least a 24 hour exposure time; and in the third tier, alteration of intersegmental vessels is used as an indicator for angiogenic modulating activity. 3. The method of claim 1, wherein, in the first tier, the vascular system is observed by color staining to observe endogenous alkaline phosphatase activity in vascular endothelial cells, and in the third tier, the adverse effects at the organ level and cellular level are selected from the group consisting of determining: the amount of dead cells, the amount of cells in different stages of cell cycle, changes in the size and shape of an organ, cardiotoxicity including changes in cardiac output, cardiac rhythm, caudal circulation or any combination thereof to evaluate the safety of said agent. 4. The method of claim 1, wher... | CITY UNIVERSITY OF HONG KONG | G01N033/50
US09375287 | B2 | 2016-06-28 | Target identification tool for intra-body localization | 2009-01-29 | A marker device that aids in the subsequent identification of a particular area is equipped with an anchoring device that prevents migration once placed in the tissue of that particular area. The device may include a chemical agent or drug that adds a therapeutic function to the marker device. | 1. A device, deliverable through a catheter in a proximal to distal direction, for marking a target location in a patient's body comprising: a body portion locatable using a locating modality and configured to mark the target location, the body portion defining a longitudinal length and including a proximal end and a dosed distal end, the body portion configured to be inserted in tissue in the proximal to distal direction; andan anchoring portion having a proximal end and a sharpened distal end and defining a longitudinal length therebetween, the longitudinal length of the anchoring portion longitudinally extending at least partially along the longitudinal length of the body portion, the proximal end of the anchoring portion connected to the proximal end of the body portion and the sharpened distal end of the anchoring portion disposed in spaced relation to the body portion to define a longitudinally extending space between the anchoring portion and the body portion such that movement of the body portion in the proximal to distal direction is adapted to draw the tissue into the longitudinally extending space to prevent migration of the body portion within the tissue, wherein the sharpened distal end of the anchoring portion extends distally beyond the closed distal end of the body portion. 2. The device of claim 1, wherein the anchoring portion includes at least one hook. 3. The device of claim 1, further comprising a power source operably associated with the body portion and useable to create an indication of a location of the body portion. 4. The device of claim 1, wherein the body portion comprises an energy source. 5. The device of claim 4, wherein the energy source is configured to emit energy selected from the group consisting of light, heat, radiation, radiowaves, sound, and cryoenergy. 6. The device of claim 1, wherein the body portion includes a localization-enhancing chemical. 7. The device of claim 6, wherein the localization-enhancing chemical comprises a localization-enhancing dye. 8. The device of claim 6, wherein the localization-enhancing chemical is selected from the group consisting of BaSO4, bismuth, copper, gold, and platinum. 9. The device of claim 1, wherein the body portion includes a drug. 10. The device of claim 9, wherein the drug comprises a chemotherapy agent. 11. The device of claim 10, wherein the chemotherapy agent is selected from the group consisting of antineoplastics and antibiotics. 12. The device of claim 1, wherein the closed distal end of the body portion is curved and the proximal end of the body portion is planar. 13. The device of claim 1, wherein the anchoring portion includes at least one barb extending therefrom. 14. The device of claim 1, wherein the anchoring portion longitudinally extends the entire longitudinal length of the body portion. 15. A device, deliverable through a catheter in a proximal to distal direction, for marking a target location in a patient's body comprising: a holl... | Covidien LP | A61B090/00 A61B019/00 A61B017/00
US20090171436 | A1 | 2009-07-02 | GRAFTS AND STENT GRAFTS HAVING A RADIOPAQUE BEADING | 2006-11-09 | A device and method provides a graft having a layer of synthetic non-metallic material including a first surface and a second surface spaced apart from the first surface. The device further includes a beading coupled to the layer and a radiopaque agent coupled to the beading. Another device and method provides a implantable prosthesis having a stent frame, a first inner layer and a second outer layer defining a central axis. The implantable prosthesis further includes a beading coupled to at least one the layers. | 1. A graft device comprising: a layer of synthetic non-metallic material having a first surface and a second surface spaced apart from the first surface;a beading coupled to at least one of the first surface and the second surface of the layer; anda radiopaque agent coupled to the beading to form a radiopaque beading. 2. The graft device according to claim 1, wherein the layer of synthetic non-metallic material forms an elongated substantially tubular member, the second surface forming the outer surface of the tubular member, and further wherein the radiopaque beading is spirally wrapped about the outer surface. 3. The graft device according to claim 1, wherein the radiopaque beading defines a substantially rectangular cross-sectional area. 4. The graft device according to claim 3, wherein the substantially rectangular cross-sectional area has a length ranging from about 1 millimeter to about 2 millimeters and a width ranging from about 100 microns to about 500 microns. 5. The graft device according to claim 4, wherein a side of the radiopaque beading defining the length of the cross-sectional area is coupled to at least one of the first surface and the second surface of the layer. 6. The graft device according to claim 1, wherein the radiopaque beading is tensioned and chemically bonded to the layer. 7. The graft device according to claim 1, wherein the radiopaque beading is sintered to the layer. 8. The graft device according to claim 1, wherein the radiopaque beading includes a radiopaque material embedded in a polyurethane material. 9. The graft device according to claim 1, wherein the radiopaque beading includes a radiopaque core disposed within a polytetrafluoroethylene shell. 10. The graft device according to claim 1, wherein the radiopaque material includes 20% by weight of Barium Sulfate. 11. The graft device according to claim 1, wherein the synthetic non-metallic material comprises a material selected from a group consisting essentially of Dacron, polyester, PTFE, ePTFE, polyurethane, polyurethane-urea, siloxane, and combinations thereof. 12. The graft device according to claim 1, wherein the radiopaque beading is formed from a paste having about 20% tantalum powder. 13. The graft device according to claim 1, wherein the radiopaque beading is formed from a paste having about 20% to about 40% Barium Sulfate. 14. The graft device according to claim 1, wherein the radiopaque beading is a tape comprised of about 40% tantalum powder and about 60% PTFE. 15. The graft device according to claim 1, wherein the radiopaque agent is at least partially embedded in the beading. 16. The graft device according to claim 1, wherein the beading comprises a continuous strip disposed helically about the device. 17. A method of forming a graft device comprising: disposing a radiopaque agent in a polymeric shell;compressing the radiopaque agent and shell to form a billet;extruding the billet so as to form a radiopaque beading; andwrapping the... | - | A61F002/06 A61B005/05
US20090171170 | A1 | 2009-07-02 | Medical Monitoring With Portable Electronic Device System And Method | 2008-12-24 | In an embodiment, a system is provided that includes a sensor configured to monitor a physiological parameter of the patient. The sensor is further configured to communicate with a portable electronic device configured to communicate over a wireless network. A method of operation of a sensor is provided that includes receiving data from a sensor configured to sense a physiological parameter and determining the physiological parameter from the data. A method of operation of a portable electronic device is also provided. | 1. A system, comprising: a sensor capable of monitoring a physiological parameter, wherein the sensor is further capable of communicating with a portable electronic device capable of communicating over a wireless network. 2. The system of claim 1, wherein the sensor is operably coupled to the portable electronic device. 3. The system of claim 1, wherein the sensor is capable of communicating with the portable electronic device via a wireless communication protocol. 4. The system of claim 1, wherein the sensor is capable of communicating with the portable electronic device via a sensor cable. 5. The system of claim 1, wherein the sensor comprises a pulse oximetry sensor, an electrocardiogram sensor, a blood glucose sensor, blood pressure sensor, and/or a temperature sensor and/or any combination thereof. 6. The system of claim 1, wherein the portable electronic device comprises a cellular phone, a personal data assistant, a media player, a GPS device, and/or a wireless handheld device, and/or combinations thereof. 7. The sensor of claim 1, wherein the portable electronic device comprises a memory capable of storing calibration information for the sensor. 8. The sensor of claim 1, wherein the wireless network comprises a cellular network. 9. The sensor of claim 1, wherein the wireless network comprises a wide area network, and/or a local network. 10. A method of operating a sensor, comprising sensing a physiological parameter of a patient; andproviding a signal based at least in part upon the physiological parameter to a portable electronic device capable of communicating over a wireless network. 11. The method of claim 10, further comprising providing calibration information to the portable electronic device. 12. The method of claim 10, further comprising transferring data to the portable electronic device via an advanced programming interface executed on the portable electronic device. 13. The method of claim 12, wherein the advanced programming interface comprises Binary Runtime Environment for Wireless. 14. The method of claim 12, wherein the advanced programming interface comprises Java Micro Edition. 15. The method of claim 11, comprising receiving calibration information from the portable electronic device. 16. A method comprising: receiving data from a sensor capable of sensing a physiological parameter;determining the physiological parameter from the data; andcommunicating the physiological parameter to a portable electronic device capable of communicating over a wireless network. 17. The method of claim 16, comprising storing the physiological parameter in a memory. 18. The method of claim 16, comprising providing calibration information to the sensor. 19. The method of claim 16, comprising sending the physiological parameter to a remote location via the wireless communication network. 20. The method of claim 16, comprising sending the physiological parameter to a caregiver via the wireless communication network. | Nellcor Puritan Bennett LLC | A61B005/00
US07561909 | B1 | 2009-07-14 | MRI navigator methods and systems | 2002-09-16 | Navigator methods are disclosed that are based on detecting a flow-sensitive signal within a subject, and using the position of the signal to track subject motion between imaging sequences. In a disclosed embodiment, the fast-moving blood volume in the left ventricle of the heart is detected and used as a reference point to correct for cardiac motion that results from respiratory motion in a subject. The navigator based on the position of the fast-moving blood volume in the left ventricle may be applied prospectively to shift a subsequent imaging slice to compensate for subject motion, and thereby provide MRI images with increased clarity and resolution. | 1. A method for correcting a magnetic resonance image for subject motion during image acquisition, comprising: exciting a volume within a subject with a flow encoded pulse sequence;detecting a flow-sensitive signal associated with blood flow within the volume of the subject;identifying a reference position within the volume based on the flow-sensitive signal; andusing the reference position as a navigator for tracking and correcting for subject motion between image acquisition events. 2. The method of claim 1, wherein the volume excited is a volume that includes at least a portion of the left ventricle of the heart. 3. The method of claim 2, wherein exciting occurs at mid-systole or mid-diastole. 4. The method of claim 1, wherein the flow encoded pulse sequence comprises a bipolar velocity-encoding gradient. 5. The method of claim 4, wherein the flow encoded pulse sequence comprises a FLASH sequence incorporating the bipolar velocity-encoding gradient. 6. The method of claim 4, wherein detecting comprises calculating the complex difference between a transverse magnetization detected after a first bipolar velocity encoding gradient, and a transverse magnetization detected after a second bipolar gradient. 7. The method of claim 1, wherein the reference position is used to prospectively shift a position of a subsequent k-space imaging slice to compensate for subject motion between a first imaging sequence of pulses and a second imaging sequence of pulses. 8. A method for correcting a magnetic resonance image of the heart for subject motion during image acquisition, comprising: exciting a region of a subject including at least a portion of the blood volume of the heart with a flow-encoded pulse sequence;detecting a signal associated with blood flow in the heart based on the flow-encoded pulse sequence;determining a position associated with blood flow in the heart based on the detected signal; andusing the determined position as a reference position for correcting the image of the heart for subject motion during image acquisition. 9. The method of claim 8, wherein the volume excited is a volume that includes at least a portion of the left ventricle of the heart. 10. The method of claim 9, wherein exciting occurs at mid-systole or mid-diastole. 11. The method of claim 8, wherein the flow-encoded pulse sequence comprises a bipolar velocity-encoding gradient. 12. The method of claim 11, wherein the flow-encoded pulse sequence comprises a FLASH sequence incorporating the bipolar velocity-encoding gradient. 13. The method of claim 11, wherein the detecting comprises calculating the complex difference between a transverse magnetization detected after a first bipolar velocity encoding gradient, and a transverse magnetization detected after a second bipolar gradient. 14. The method of claim 8, wherein the reference position is used to prospectively shift a position of a subsequent k-space imaging slice to compensate for subject motion between a f... | The United States of America as represented by the Department of Health and Human Services | A61B005/05
US07565301 | B2 | 2009-07-21 | System and method for remotely operating a peristaltic pump | 2002-07-26 | A method of storing on a remote storage device protocol information for a drug for administration via a peristaltic pump is disclosed. A communications path between the peristaltic pump and the remote storage device is provided. The protocol information for the drug is entered into the peristaltic pump. The protocol information is transferred from the peristaltic pump to the remote storage device. The protocol information for the drug is stored on the remote storage device. History information may be retrieved from the peristaltic pump. A user request is received requesting retrieval of history information from the peristaltic pump. A pump request is formatted to retrieve history information. The pump request to receive history information is transmitted to the peristaltic pump. The history information is received from the peristaltic pump. The history information is displayed and stored. | 1. A method of creating a patient prescription program or a drug protocol program for controlling a peristaltic pump, the method comprising the steps of: receiving a selection of a patient library or a drug library inputted to the computer system by a user;verifying that a peristaltic pump is in communication with a computer system remote from the pump;receiving program information inputted to the computer system by a user, the program information including a patient name or a drug name, comment information, and precaution information;receiving a begin command inputted to the computer system by a user, the begin command indicating that the computer system is ready to receive keystroke data from the pump;receiving at the computer system keystroke data from the pump as the pump is programmed by a user operating keys on the pump;displaying each individual keystroke datum in a user-readable format on the computer system as the keystroke datum is received at the computer system;storing the program information and the keystroke data on the computer system in association with one another as a patient prescription program in the patient library or a drug protocol program in the drug library which may be recalled later to remotely control the peristaltic pump; andproviding a directory on the computer system of the patient library or the drug library whereby the user may select a stored program, and the associated comment information and precaution information of the selected program, but not the keystroke data of the selected program, are displayed for user editing. 2. The method according to claim 1, further comprising the step of receiving a done command inputted to the computer system by a user prior to the step of storing the program information and the keystroke data. 3. The method of claim 2, further comprising the steps of: prompting a user, in response to the done command, to confirm that a predetermined screen is displayed on the pump; andreceiving a confirmation command inputted to the computer system by a user to indicate that the predetermined screen is displayed on the pump. 4. The method according to claim 1, wherein the stored patient prescription program or drug protocol program is used to remotely control a peristaltic pump by performing the steps of: displaying on a computer system remote from the pump a directory representing contents of a program library,receiving a program selection command inputted to the computer system by a user, the program selection command indicating a chosen patient prescription program or drug protocol program from the program library; anduploading the chosen program from the computer system to the pump, the chosen program including keystroke data originating from and corresponding to sequential operation of keys on the pump, wherein the pump is remotely programmed the same as the pump would be programmed for stand-alone operation. 5. The method according to claim 4, further comprising the step of verifyin... | Curlin Medical Inc. | A61B005/00 G06F019/00
US07558611 | B2 | 2009-07-07 | Automatic detection and quantification of coronary and aortic calcium | 2002-11-23 | An automated method measures coronary calcium in a living subject using x-ray computed tomography (CT). The method acquires at least one CT image containing voxels representing x-ray attenuation of the subject which may or may not be calibrated. The method of analysis may or may not require operator interactions and includes analyzing the images in a computer to identify the boundaries of the heart. The method further includes identifying the approximate location of at least one coronary artery without operator interaction. The method further includes placing a region-of-interest (ROI) surrounding the artery location automatically. The method further includes analyzing the ROI to identify voxels above a threshold value. The method further includes determining the calcium content in mass units. | 1. An automated method to measure coronary calcium in a a volumetric portion of a living subject using x-ray computed tomography (CT) by acquiring a plurality of CT images containing pixels representing x-ray attenuation of the subject, the method comprising: analyzing the plurality of images with a computer to identify boundaries of the heart;identifying an approximate location of at least one coronary artery by analyzing the plurality of images with the computer so as to distinguish the coronary artery from surrounding tissue;placing a three-dimensional region of interest (ROI) surrounding the coronary artery location with the computer, wherein the ROI comprises a volume surrounding at least a portion of the at least one coronary artery;automatically analyzing the ROI with the computer to identify pixels in the volume having values indicative of x-ray attenuation above a threshold value; anddetermining a calcium content of the coronary artery with the computer by analyzing said values in the volume indicative of x-ray attenuation above the threshold value. 2. The method of claim 1, wherein the method further comprises a total number of operator interactions less than the total number of images to be analyzed. 3. The method of claim 2, wherein the operator interaction is a cursor click. 4. The method of claim 1, wherein the plurality of images are calibrated. 5. The method of claim 1, wherein the calcium content comprises a mass of calcium. 6. The method of claim 1, wherein the plurality of images are calibrated using a measurement from an image of a calcium-equivalent phantom, which is compared with measurements from the plurality of images. 7. The method of claim 1, wherein images are calibrated using a calibration equation. 8. The method of claim 1, wherein the images are calibrated using a measurement from an in vivo tissue sample. 9. The method of claim 1, wherein identifying the approximate location of the at least one coronary artery is determined by operator interaction. 10. The method of claim 1, wherein identifying the approximate location of at least one coronary artery comprises convolving at least a portion of the image with a function. 11. The method of claim 1, wherein the volume comprises a generally cylindrical volume. 12. The method of claim 1, wherein said values indicative of x-ray attenuation comprise Hounsfield Units. 13. An automatic method to measure coronary calcium in a volumetric portion of a living subject using x-ray computed tomography (CT) by acquiring a volumetric set of CT images containing pixels representing x-ray attenuation of the subject, the method comprising: processing the set of CT images in a computer to automatically identify boundaries of the heart of the subject;processing the set of CT images in the computer to automatically identify a location of at least one coronary artery;using the computer to place a three-dimensional region of interest (ROI) surrounding the artery location to selec... | Image Analysis, Inc. | A61B005/05
US07570986 | B2 | 2009-08-04 | Teniae coli guided navigation and registration for virtual colonoscopy | 2006-05-17 | A computer-assisted method for detecting surface features in a virtual colonoscopy. The method includes providing a three-dimensional construction of a computed tomography colonography surface; creating a path along the teniae coli from the proximal ascending colon to the distal descending colon on the colonography surface; forming an indexed computed tomography colonography surface using the created path; and registering the supine and prone scans of the computed tomography colonography surface using the indexed computed tomography colonography surface. The method also includes navigating the internal surface of the computed tomography colonography using the indexed computed tomography colonography surface. | 1. A computer-assisted method for detecting surface features in a virtual colonoscopy of a patient's colon, comprising: providing a three-dimensional construction of a computed tomography colonography surface of the patient's colon;creating a path along the teniae coli from the proximal ascending colon to the distal descending colon on the colonography surface; andforming an indexed computed tomography colonography surface using the created path. 2. The method of claim 1 wherein said forming an indexed computed tomography surface comprises flattening a portion of the surface along the tenia omentalis portion of the teniae coli into a rectangular projection; marking the rectangular projection with grid lines corresponding at least to the tenia mesocolica and the tenia libera; andmapping the grid lines back onto the colonography surface, to form an indexed computed tomography colonography surface. 3. The method of claim 1 further comprising navigating the internal surface of the computed tomography colonography using the indexed computed tomography colonography surface. 4. The method of claim 1 further comprising locating the teniae coli on the computed tomography colonography surface. 5. The method of claim 1, further comprising: providing a three-dimensional construction of a second computed tomography colonography surface of the patient's colon;creating a path along the teniae coli from the proximal ascending colon to the distal descending colon on the second colonography surface; andforming a second indexed computed tomography colonography surface by using the created path on the second colonography surface. 6. The method of claim 2 wherein said flattening a portion of the surface along the tenia omentalis portion of the teniae coli into a rectangular projection comprises virtually dissecting and flattening the portion of the surface along the tenia omentalis and parameterizing the portion of the surface numerically. 7. The method of claim 3 wherein said navigating comprises forming a navigation path along the internal surface of the computed tomography colonography, wherein said forming a navigation path comprises: deriving a centerline as the weight center of the teniae coli;computing a viewing direction as the tangent of the centerline;choosing an up direction such that it points to one particular tenia coli; andorienting a virtual camera using the viewing direction and then the up direction. 8. The method of claim 3 wherein said navigating comprises identifying the position of surface features in the computed tomography colonography. 9. The method of claim 8 wherein the position is a circumferential position. 10. The method of claim 9 wherein the surface feature comprises one or more polyps. 11. The method of claim 4 wherein said locating the tenia coli comprises manually locating the tenia omentalis and automatically deriving the tenia mesocolica and the tenia libera. 12. The method of claim 11 wherein said manually locating com... | The United States of America as represented by the Secretary of Health and Human Services | A61B005/05
US20090221880 | A1 | 2009-09-03 | DIAGNOSTIC INSTRUMENT WORKSTATION | 2009-03-10 | An integrated medical workstation for use in patient clinical encounters includes an input device such as a bar code scanner that is interconnected to a computing device. At least one device capable of obtaining at least one physiological parameter is either attached directly to the workstation or is in communication therewith. Preferably, the input scanning device controls at least substantial overall operation of the medical workstation that can be placed, for example, into a network. | 1-89. (canceled) 90. An integrated apparatus for use in a patient encounter, said apparatus comprising: at least one medical instrument;an input device having means for reading machine readable information;a computing device connected to said at least one medical instrument and said input device; andcontrol means for controlling the operation of said at least one medical instrument, said input device and said computing device. 91. An integrated apparatus according to claim 90, wherein said input device is a bar-code scanner. 92. An integrated apparatus according to claim 90, wherein said apparatus is substantially controlled using said input device by scanning appropriate machine-readable information portions, said portions including instructions that are interpreted by and executed by said computing device. 93. An integrated apparatus according to claim 92, wherein said input device is a bar-code scanner having an imager, wherein scanning of a specific machine-readable information portion automatically causes said bar-code scanner to capture an image. 94. An integrated apparatus according to claim 92, wherein said apparatus is a bar-code scanner and in which scanning of at least one machine-readable instruction portion causes said apparatus to enter a specific diagnostic mode. 95. An integrated apparatus according to claim 92, wherein scanning of an appropriate machine readable portion by said input device automatically causes activation of said at least one medical instrument. 96. An integrated apparatus according to claim 90, wherein said at least one medical instrument and said computing device are linked by means of a wireless protocol. 97. An integrated apparatus according to claim 90, further including at least one wireless transceiver and at least one antenna for transmitting data from said apparatus to a remote location. 98. An integrated apparatus according to claim 90, wherein said computing device includes at least one database for storing patient physiological readings, said patient having means for identification via said input device, wherein said patient identification means automatically accesses said database. 99. An integrated apparatus according to claim 90, wherein said computing device includes data storage means for selectively storing data from said at least one of said input device and said at least one medical instrument. 100. An integrated apparatus according to claim 99, wherein said data storage means includes archiving means for storing a history of patient physiological readings. 101. An integrated apparatus according to claim 90, including means for interconnecting said apparatus to a network. 102. An integrated apparatus according to claim 90, including means for communicating with at least one medical device remote from said apparatus. 103. An integrated apparatus according to claim 102, wherein said communication means comprises wireless communication means. 104. An integrated apparatus according ... | Welch Allyn, Inc. | A61B005/00 G06F017/00
US20090190713 | A1 | 2009-07-30 | Monitoring Devices, Monitoring Systems, and Methods of Monitoring | 2008-01-28 | A method of monitoring activities of a user may include receiving information about the user, determining whether the user takes a step, determining the number of steps taken by the user and the length of the steps, and determining at least one of speed of the user, distance traveled by the user, and heart rate of the user. | 1. A monitoring device, comprising: an input device configured to receive inputs of information about a user;at least one first sensor configured to sense vertical acceleration of the user;at least one second sensor configured to sense heart rate of the user; anda controller configured to receive said information about the user, determine whether the user takes a step, determine the number of steps taken by the user and the length of the steps, and determine at least one of speed of the user, distance traveled by the user, and heart rate of the user. 2. The device of claim 1, further comprising an output member configured to display at least one of the speed of the user, the distance traveled by the user, and heart rate of the user. 3. The device of claim 1, wherein the controller is configured to determine whether the user takes a step by determining whether vertical acceleration of the user exceeds a threshold value. 4. The device of claim 3, wherein the controller is further configured to determine the step length based on an amplitude of the vertical acceleration and leg length of the user. 5. The device of claim 4, wherein said user information includes the user's height, and the controller is further configured to determine the leg length of the user from a height of the user. 6. The device of claim 1, wherein the device comprises: a first member including said at least one first sensor and said at least one second sensor, said first member being configured to be coupled to the user's body;a second member including said display. 7. The device of claim 6, wherein the second member is configured to be coupled to the user, the first member being configured to wirelessly communicate with the second member. 8. The device of claim 6, further comprising a plurality of housings, each of said plurality of housings being configured to receive the first member. 9. The device of claim 8, wherein each of said plurality of housings is configured to couple the first member to the user's body. 10. The device of claim 8, wherein the first member comprises a USB device. 11. The device of claim 10, wherein the second member is configured to be coupled to the user, the first and second members being configured to wirelessly communicate with one another. 12. The device of claim 10, wherein the second member comprises one of a desktop computer, a notebook computer, and a tablet computer. 13. The device of claim 12, wherein the first and second members are configured to communicate wirelessly with one another. 14. The device of claim 12, wherein the second member comprises a USB port configured to receive the first member. 15. The device of claim 8, wherein said plurality of housings includes at least two of the following: a chest strap, a belt clip, and a footpod. 16. A method of monitoring activities of a user, the method comprising: receiving information about the user;determining whether the user takes a step;determining the number of steps tak... | National Electronics & Watch Co. Ltd | A61B005/04 G01C022/00
US20090187087 | A1 | 2009-07-23 | ANALYSIS OF METABOLIC GASES BY AN IMPLANTABLE CARDIAC DEVICE FOR THE ASSESSMENT OF CARDIAC OUTPUT | 2009-01-19 | Analysis of metabolic gases by an implantable medical device allows the assessment of the status of a congestive heart failure patient by providing for the assessment of cardiac output. The present invention is directed to an implanted medical device configured to measure concentrations of metabolic gases in the blood to determine cardiac output of a patient. The device is also configured to measure changes in the cardiac output of a patient. The present invention is also directed to a method of measuring cardiac output by an implanted medical device. Further, the detection of changes in cardiac output utilizing an implanted medical device as disclosed herein is useful in a method of detecting exacerbation of congestive heart failure. The implanted medical device can also be used to pace a heart to modify cardiac output in a patient. | 1. An implantable cardiac device comprising: an extravascular, extracardiac sensor for measuring arterial blood gas content;an intravascular sensor for measuring venous blood gas content; andan electronic circuit for providing an indication of cardiac output based on the difference between said arterial and venous blood gas contents. 2. The device of claim 1, wherein said extravascular sensor is mounted on or incorporated on a surface of an exterior housing of the electronic circuit. 3. The device of claim 1, wherein said extravascular sensor comprises an O2 sensor. 4. The device of claim 3, wherein said extravascular sensor is a pulse oximetry sensor. 5. The device of claim 1, wherein said extravascular sensor comprises an electrochemical sensor. 6. (canceled) 7. (canceled) 8. (canceled) 9. (canceled) 10. The device of claim 1, wherein said intravascular sensor is an optical sensor. 11. (canceled) 12. (canceled) 13. (canceled) 14. (canceled) 15. (canceled) 16. (canceled) 17. A method for deriving an indication of cardiac output by an implantable cardiac device comprising: (a) measuring an arterial blood gas content extravascularly with an implanted sensor that is positioned outside a patient's heart;(b) measuring a venous blood gas content intravascularly; and(c) deriving a measure of cardiac output from said measured arterial and venous blood gas content measurements. 18. The method of claim 17, further comprising: receiving said arterial blood gas content measurement from a sensor mounted on or incorporated within a wall of an exterior housing of an electronic circuit of the implantable cardiac device. 19. The method of claim 17, wherein step (a) further comprises measuring said arterial blood gas content with an O2 sensor. 20. The method of claim 19, wherein step (a) further comprises measuring said arterial blood gas content with a pulse oximetry sensor. 21. The method of claim 19, wherein step (a) further comprises measuring said arterial blood gas content with an electrochemical sensor. 22. The method of claim 21, wherein step (a) further comprises measuring said arterial blood gas content with an electrochemical sensor capable of measuring blood gases selected from the group consisting of O2 and CO2. 23. The method of claim 17, wherein step (b) comprises: performing said measuring step in mixed venous blood. 24. The method of claim 23, wherein step (b) further comprises: performing said measuring step with a sensor placed in the right ventricle of a patient's heart. 25. (canceled) 26. (canceled) 27. (canceled) 28. (canceled) 29. The method of claim 17, wherein said blood gas content measures comprise measures of oxygen saturation and wherein step (c) comprises: calculating a measure of cardiac output based on the difference in oxygen saturation between said arterial and venous blood gas contents as a function of the data from said blood gas content measurements of steps (a) and (b). 30. The method of claim 17,... | PACESETTER, INC. | A61B005/1459 A61B005/1473 A61B005/145 A61N001/365
US07753854 | B2 | 2010-07-13 | Blood flow monitor with arterial and venous sensors | 2009-03-02 | A technique is disclosed for determining blood flow in a living body by changing the thermal energy level in the venous blood flow path and determining temperatures in both the venous and arterial blood flow paths. Blood flow is calculated as a function of the change in energy level and the temperature differences in the venous and arterial blood flow paths. | 1. A system for quantifying blood flow in a living subject comprising: (a) a thermal energy source for increasing blood temperature at a location in the venous side of the circulatory system during preselected time intervals;(b) a first sensor for sensing blood temperature in the venous side of the circulatory system where blood temperature is substantially unaffected by the output of the thermal energy source;(c) a second sensor for sensing blood temperature in the arterial blood flow path where the blood temperature is affected by the output of the thermal energy source; and(d) means responsive to the first and second sensors and output of said thermal energy source for calculating a blood flow related value as a function of outputs of the first and second sensors when blood temperature in the arterial side of the circulatory system is affected by output of said thermal energy source and the outputs of the first and second sensors when blood temperature in the arterial side of the circulatory system is not substantially affected by said thermal energy source. 2. A system according to claim 1 further comprising a catheter adapted to be introduced into the venous system for supporting one or both of the first sensor and the thermal energy source. 3. A system for quantifying blood flow in a living subject comprising: (a) a thermal energy source for increasing blood temperature at a location in the venous side of the circulatory system during preselected time intervals;(b) a first sensor for sensing blood temperature in the venous side of the circulatory system where blood temperature is substantially unaffected by the output of the thermal energy source;(c) a second sensor for sensing blood temperature in the arterial blood flow path where the blood temperature is affected by the output of the thermal energy source; and(d) means for calculating blood flow as a function of the output of the thermal energy source and the difference between the temperature difference sensed by the first and second sensors when the blood temperature in the arterial side of the circulatory system is affected by output of the thermal energy source andthe temperature difference sensed by the first and second sensors when the thermal energy source is not activated. 4. A system according to claim 1 wherein the thermal energy source comprises an energy source for increasing blood temperature in or near the right atrium or vena cava and said calculating means calculates a blood flow value that corresponds to cardiac output. 5. A system for quantifying blood flow in the circulatory system of a living subject comprising: (a) heating means adapted to be located in the venous flow path for intermittently elevating the temperature of blood in the arterial flow path;(b) means for sensing blood temperature in the arterial flow path;(c) means for providing a value corresponding to blood temperature at a location in the venous flow path not affected by the output of said heating ... | Thermal Technologies, Inc | A61B005/00
US07570979 | B2 | 2009-08-04 | Methods and apparatus for patient monitoring | 2005-03-29 | A respiratory monitoring apparatus that detects changes in physiological parameters relevant to respiration, including blood oxygen and blood volume, using near infrared spectroscopy. Methods for diagnosing respiratory-related events including hypoxia index, hypopnea, arousal, tissue oxygen debt, and respiratory muscle events or distinguishing central from obstructive sleep apnea are also disclosed. | 1. A method of detecting disordered respiration in a patient, the method comprising: (a) exposing the patient's cerebral tissue to radiation, the radiation having at least first and second predetermined wavelengths, the first and second predetermined wavelengths being between about 730 nm to 770 nm, and 790 nm to 830 nm, respectively;(b) sensing the levels of radiation reflected by the cerebral tissue at the first and second predetermined wavelengths;(c) in a calibration step:(i) determining reflection levels for first and second patient orientations; and,(ii) using the determined reflection levels to determine a calibration factor; and(d) in a monitoring step:(i) calculating a blood oxygen index in accordance with the sensed reflected radiation and the calibration factor; and,(ii) detecting a presence or absence of disordered respiration in the patient based at least in part on changes in the blood oxygen index determined in accordance with the calibration factor. 2. The method according to claim 1, wherein the disordered respiration is a sleep-related respiratory deregulation. 3. The method according to claim 2, wherein the sleep-related respiratory deregulation is obstructive sleep apnea, central sleep apnea or both. 4. The method according to claim 1, wherein the first and second patient orientations include: (e) the patient lying on their back; and,(f) the patient lying on their side. 5. The method according to claim 1, wherein the blood oxygen index is determined in accordance with the equation: ¦B−A¦wherein: A is the reflected level at the first predetermined frequency; and,B is the reflected level at the second predetermined frequency. 6. The method according to claim 1, wherein the blood oxygen index is determined in accordance with one of the following equations: ¦B−kA¦ or [Ak−B]wherein: k is the calibration factor. 7. The method according to claim 6, wherein the calibration factor is determined empirically so as to reduce effects of a hydrostatic head change effect on the blood oxygen index. 8. The method according to claim 1, wherein first and second light-emitting diodes (LEDs) are used to generate the first and second wavelengths respectively. 9. The method according to claim 8, wherein the method further includes a photodiode to sense absorbed radiation. 10. The method according to claim 1, said method further including: a) selectively exposing the patient's cerebral tissue to radiation;b) sensing reflected radiation when the patient's cerebral tissue is exposed, to determine an exposed level;c) sensing radiation when the patient's cerebral tissue is not exposed to determine an ambient radiation level; and,d) determining a reflected level by subtracting the ambient radiation level from the exposed level. 11. The method according to claim 1, wherein the reflected values for the first and second wavelengths and ambient light are consecutively sampled at least 30 times per second. 12. The method according to claim 1, wherei... | - | A61B005/00
US07587235 | B2 | 2009-09-08 | Method for assigning digital image information to the navigational data of a medical navigation system | 2002-05-16 | A method for assigning digital image information to the navigational data of a medical navigation system is provided. The method includes: producing digital image information from a digital image recording device for a patient being monitored by means of the navigation system;transmitting a signal from the image recording device to the navigation system when an image is produced, the signal including assignment information for assigning the image information to the navigational data which apply to the image information; andtransmitting the image information from the image recording device to the navigation system, whereinthe image information and the corresponding navigational data are assigned to each other. | 1. A method for assigning digital image information to the navigational data of a medical navigation system, comprising: producing digital image information from a digital image recording device for a patient being monitored by said navigation system;transmitting a signal from said image recording device to said navigation system when an image is produced, said signal including assignment information for assigning said image information to navigational data which apply to said image informationtransmitting said image information from said image recording device to said navigation system; andassigning said image information and said corresponding navigational data to each other based on the signal such that the assigned image information and captured navigational data relate to substantially the same instant in time. 2. The method as set forth in claim 1, wherein said assignment information includes information which informs said navigation system that image information has been produced. 3. The method as set forth in claim 1, wherein said assignment information includes one or more items of information about said image information. 4. The method as set forth in claim 3, wherein said assignment information includes one or more of the following items of information: an image number;a time of image production; orinformation on properties of said image. 5. The method as set forth in claim 1, wherein said image information is transmitted as the same time as said signal is transmitted to said navigation system. 6. The method as set forth in claim 1, wherein said transmission of to the image information is delayed with respect to said transmission of the signal to said navigation system. 7. The method as set forth in claim 1, wherein successively produced image information and/or said assigned navigational data are retrievably stored. 8. The method as set forth in claim 6, wherein the time delay between the time of producing said image information and the time of capturing said navigational data for an existing data transmission system is determined prior to producing the digital image information, and the time delay is calculated when assigning said image information to said navigational data. 9. The method as set forth in claim 6, wherein the time delay between the time of transmitting said signal and the time of capturing said navigational data for an existing data transmission system is determined prior to producing the digital image information, and the time delay is calculated when assigning said image information to said navigational data. 10. The method as set forth in claim 1, wherein said digital image information includes an x-ray image or x-ray images produced by a C-arc x-ray device which digitally captures and processes said x-ray image data. 11. A program embodied on a computer readable medium for assigning digital image information to navigational data of a medical navigation system, comprising: code that produces digital image... | BrainLAB AG | A61B005/05
US07585279 | B2 | 2009-09-08 | Managing preload reserve by tracking the ventricular operating point with heart sounds | 2005-07-26 | A system and method for managing preload reserve and tracking the inotropic state of a patient's heart. The S1 heart sound is measured as a proxy for direct measurement of stroke volume. The S3 heart sound may be measured as a proxy for direct measurement of preload level. The S1-S3 pair yield a point on a Frank Starling type of curve, and reveal information regarding the patient's ventricular operating point and inotropic state. As an alternative, or in addition to, measurement of the S3 heart sound, the S4 heart sound may be measured or a direct pressure measurement may be made for the sake of determining the patient's preload level. The aforementioned measurements may be made by a cardiac rhythm management device, such as a pacemaker or implantable defibrillator. | 1. A method comprising: monitoring an S1 heart sound amplitude emitted by a heart of a patient;monitoring a proxy variable indicating preload exhibited by the heart, the proxy variable including at least one of a heart sound amplitude or a blood pressure magnitude;measuring a first inotropic state defined by a state variable pair obtained during a first time period, the state variable pair comprising: (1) an S1 heart sound amplitude value; and (2) a proxy variable value;measuring a second inotropic state defined by a state variable pair obtained during a second time period, the state variable pair comprising: (1) an S1 heart sound amplitude value; and (2) a proxy variable value; anddetermining whether the heart has exhibited an inotropic state change by comparing the state variable pair of the second inotropic state to the state variable pair of the first inotropic state. 2. The method of claim 1, wherein monitoring a proxy variable comprises monitoring an S3 heart sound. 3. The method of claim 1, wherein monitoring a proxy variable comprises monitoring an S4 heart sound. 4. The method of claim 1, wherein monitoring a proxy variable comprises measuring blood pressure in the right ventricle. 5. The method of claim 1, wherein monitoring a proxy variable comprises measuring blood pressure in the pulmonary artery. 6. The method of claim 1, further comprising: administering an inotrope to the patient; andcontrolling administration of the inotrope to obtain a desired inotropic state change. 7. The method of claim 1, further comprising adjusting cardiac resynchronization therapy (CRT) using information about the inotropic state change. 8. The method of claim 1, further comprising: adjusting the preload exhibited by the heart to obtain a desired preload level. 9. The method of claim 8, wherein adjusting the preload comprises delivering a substance to the patient. 10. The method of claim 8, wherein adjusting the preload comprises administering salt to the patient. 11. The method of claim 8, wherein adjusting the preload comprises adjusting a diuretic level administered to the patient. 12. The method of claim 8, wherein adjusting the preload comprises delivering a substance to the patient, the substance configured to alter a fluid status of the patient. 13. The method of claim 1, wherein determining that the heart has exhibited an inotropic state change comprises identifying an occurrence in which the S1 heart sound indicates an elevation in stroke volume and the proxy variable indicates a decline in preload. 14. The method of claim 1, wherein determining that the heart has exhibited an inotropic state change comprises identifying an occurrence in which the proxy variable indicates an elevation in preload and the S1 heart sound indicates a decline in stroke volume. 15. The method of claim 1, wherein monitoring a proxy variable comprises: sensing a plurality of S3 or S4 heart sounds emitted by a heart of a patient, each of which is represented... | Cardiac Pacemakers, Inc. | A61B005/021 A61B005/0225
US07583994 | B2 | 2009-09-01 | Apparatus for localizing a focal lesion in a biological tissue section | 2004-03-03 | An apparatus for localizing a focal lesion in a biological tissue section applies electrical excitation signals to the tissue section and measures electrical response signals at a number of measurement locations on a surface of the tissue section that arise there due to the excitation signals. A computer reconstructs a distribution of electrical dipole moments from the response signals, this distribution of dipole moments overall best reproducing the response signals, and supplies the 3D spatial position of the distribution as an output. | 1. An apparatus for localizing a focal lesion in a biological tissue section, said lesion exhibiting an electrical property that is different from said electrical property of the tissue section, and wherein said electrical property in the tissue section is substantially constant, said apparatus comprising: a measurement arrangement configured to interact with the tissue section, to apply electrical excitation signals to said tissue section that polarize bioelectric signal sources in said tissue section to produce a distribution of electrical dipole moments in said tissue section, and to measure electrical response signals that occur in response to said excitation signals, and that collectively represent said distribution of electrical dipole moments, at a plurality of measurement locations on a surface of the tissue section; anda computer supplied with signals corresponding to said electrical response signals, said computer being programmed to reconstruct said distribution of electrical dipole moments from the signals supplied to the computer as a reconstructed distribution that overall best reproduces said signals supplied to the computer, and to determine, from said reconstructed distribution, a three-dimensional spatial location of said lesion and to determine, from said signals corresponding to said electrical response signals, an indicator as to whether said lesion is pathological, and to make said three-dimensional location and said indicator available as a humanly perceptible output. 2. An apparatus as claimed in claim 1 wherein said computer has a memory containing a gridded model of the biological tissue section and is programmed to generate leads fields that describe said signals supplied to the computer with respect to electrical dipole moments, in said distribution of electrical dipole moments at respective locations in said model. 3. An apparatus as claimed in claim 2 wherein said computer is programmed to determine a depth location of said lesion in said tissue as a part of said 3D spatial location, by determining, from said distribution of electrical dipole moments, respective distributions of electrical dipole moments in a plurality of layers in said model, and by identifying a layer among said plurality of layers having a distribution of electrical dipole moments therein with a minimum energy as representing the depth location of the lesion in the tissue section. 4. An apparatus as claimed in claim 1 wherein said measurement arrangement applies a series of said electrical excitation signals to said tissue section at respectively different frequencies, and wherein said computer is programmed to reconstruct said distribution of electrical dipole moments for each of said frequencies, thereby producing a plurality of distributions of electrical dipole moments for the respective frequencies. 5. An apparatus as claimed in claim 4 wherein said computer is programmed to classify said lesion, with respect to pathology, dependent on a ... | Siemens Aktiengesellschaft | A61B005/06 A61B005/04
US07701214 | B2 | 2010-04-20 | Magnetic resonance imaging apparatus | 2006-02-23 | When a magnetic resonance signal is received more than once, while a table (transfer unit) is moved, a gradient magnetic field is applied in the table moving direction, and an application amount (intensity and application time) of the gradient magnetic field in the table moving direction is changed every acquisition of data. As for the encoding by the gradient magnetic field in the table moving direction, a series of phase encode is performed at different positions of an examination target, unlike a conventional phase encode. Therefore, the Fourier transform cannot be applied to the image reconstruction. Given this situation, a magnetization map of total FOV of the examination target is determined in such a manner that a sum of the square of an absolute value of a difference is minimized, the difference between a received signal and a signal calculated from the magnetization map set as a variable, and then, the reconstruction is performed. Even when a size of signal acquisition area in the table moving direction is narrow, the magnetic resonance imaging apparatus of the present invention is capable of taking an image of a wide field of view at high speed, by performing the imaging while the table is moved continuously. | 1. A magnetic resonance imaging apparatus comprising, a high frequency magnetic field generation means for generating a high frequency magnetic field to be applied on an examination target that is placed in an imaging space where a static magnetic field is generated,a gradient magnetic field generation means for generating a gradient magnetic field to be applied on the examination target,a transfer means being movable for mounting the examination target thereon,a receiving means for receiving a magnetic resonance signal generated from the examination target,an image reconstruction means for reconstructing an image of the examination target based on the magnetic resonance signal being received,a control means for controlling operation of each means, anda display means for displaying the image being reconstructed,wherein, the control means receives the magnetic resonance signal more than once, while the transfer means is moving, and controls the gradient magnetic field generation means and the receiving means in such a manner that an application amount of the gradient magnetic field in a moving direction of the transfer means is changed every receipt of the signal, andthe image reconstruction means determines a magnetization map of the examination target in a field of view wider than the imaging space, in such a manner that a sum of the square of an absolute value of a difference is minimized, the difference between the signal being received and a signal calculated from the magnetization map set as a variable. 2. The magnetic resonance imaging apparatus according to claim 1, wherein, the image reconstruction means calculates the signal calculated from the magnetization map set as the variable, by using a position of the transfer means upon acquiring the signal, a relationship between the position of the transfer means and gradient magnetic field intensity in the moving direction, and device characteristics data. 3. The magnetic resonance imaging apparatus according to any one of claim 1 and claim 2, wherein, the control means moves the transfer means at a constant speed when the magnetic resonance signal is received. 4. The magnetic resonance imaging apparatus according to any one of claim 1 and claim 2, wherein, the control means reciprocates the transfer means, and acquires the device characteristics data required for reconstructing the image, when the transfer means goes either forward or backward. 5. The magnetic resonance imaging apparatus according to any one of claim 1 and claim 2, wherein, the control means controls the gradient magnetic field generation means and the receiving means in such a manner that a phase encode gradient magnetic field in a direction different from the moving direction of the transfer means is applied, and receive the magnetic resonance signal. 6. The magnetic resonance imaging apparatus according to any one of claim 1 and claim 2, wherein, a direction of the static magnetic field is in a vertical direction. 7... | Hitachi Medical Corporation | G01V003/00
US07594122 | B2 | 2009-09-22 | Method of determining whether a test subject is a specific individual | 2008-11-13 | This invention provides an EEG-based method of determining whether a test subject is a specific individual. | 1. A method of determining whether a test subject is a specific individual comprising: a) recording a first electroencephalograph (EEG) over a first period of time from the specific individual;b) exposing the specific individual during the first period of time to a first series of sensory stimuli comprising at least one sensory stimulus familiar to the specific individual and at least four sensory stimuli not familiar to the specific individual, wherein all the sensory stimuli are of the same modality, wherein the test subject is exposed to at least twenty sensory stimuli and wherein the ratio of (a) stimuli not familiar to the specific individual to (b) stimuli familiar to the specific individual to is at least 4:1, and quantitating the amplitude of a P300 waveform evoked by the at least one sensory familiar stimulus in the first EEG;c) recording a second EEG over a second period of time from the test subject;d) exposing the test subject during the second period of time to a second series of sensory stimuli comprising the at least one sensory stimulus familiar to the specific individual and to at least four sensory stimuli not familiar to the specific individual, wherein all the sensory stimuli are of the same modality;e) determining from the second EEG whether the sensory stimulus familiar to the specific individual evokes a P300 waveform in the test subject and quantitating the amplitude of the P300 waveform evoked in the second EEG; andf) comparing the amplitude of the P300 waveform quantitated in step e) with the amplitude of the P300 waveform quantitated in step b),wherein sensory stimuli are irrelevant, relevant and target stimuli, and wherein the sensory stimuli familiar to the specific individual is previously provided by the specific individual, and wherein the test subject is only presented with irrelevant and relevant stimuli, and wherein a P300 waveform quantitated in step e) of greater amplitude than the amplitude of the P300 waveform quantitated in step b) indicates that the test subject is the specific individual, and wherein the failure of the sensory stimulus familiar to the specific individual to evoke a P300 waveform or a P300 waveform quantitated in step e) of the same or lower amplitude than the amplitude of the P300 waveform quantitated in step b) indicates that the test subject is not the specific individual. 2. The method of claim 1, wherein the P300 waveforms are quantitated using an algorithm. 3. The method of claim 1, wherein the EEG is subject to a fast fourier transform prior to quantitating the amplitude of the P300 waveforms in step b) and in step e). 4. The method of claim 1, wherein the test subject is exposed to no more than thirty sensory stimuli. 5. The method of claim 1, wherein the first and second EEGs are each recorded using at least two electrodes each comprising an Ag—AgCl recording tip which electrodes are active electrodes. 6. The method of claim 5, wherein one electrode records from a Pz site on ... | WaveSynch Technologies, Inc. | G06F021/00 G06F007/04 G06F017/30 H04L009/32 H04L029/06 G06F011/30 G06F012/14 G05B019/00 G05B023/00 G06F007/00 G08B029/00 G08C019/00 H04B001/00 H04B003/00 H04Q001/00 H04Q009/00 G06K019/00 A61B005/04 A61B005/05 A61B013/00 G06K009/00
US08092456 | B2 | 2012-01-10 | Multiple pathways for spinal nerve root decompression from a single access point | 2009-01-13 | A method of accessing target tissue adjacent to a spinal nerve of a patient includes the steps of accessing a spine location of the patient by entering the patient through the skin at an access location, inserting a flexible tissue modification device through the access location to the spine location, advancing a distal portion of the first flexible tissue modification device from the spine location to a first exit location, passing through the first exit location and out of the patient, advancing the first or a second flexible tissue modification device through the same access location to the spine location and to a second exit location, and passing through the second exit location and out of the patient. | 1. A method of accessing target tissue adjacent to a spinal nerve of a patient, comprising: accessing a spine location of the patient through the skin at an access location that is anterior to the posterior aspect of the ligamentum flavum and posterior to the dura mater of the spinal cord and cauda equina;inserting a first flexible tissue modification device through the access location to the spine location;advancing a distal portion of the first flexible tissue modification device from the spine location to a first exit location;passing through the first exit location and out of the patient;advancing the first or a second flexible tissue modification device through the same access location to the spine location and to a second exit location;passing through the second exit location and positioning the first or second flexible device at least partially around a target tissue;passing through the second exit location and out of the patient;moving the first or second flexible device against the target tissue by pulling the first or second flexible device from at least one of the distal or proximal end of the first or second flexible device; andmodifying the target tissue with the first or second flexible device. 2. The method of claim 1, further comprising the step of removing the first flexible tissue modification device from the patient. 3. The method of claim 2, further comprising the step of removing the second flexible tissue modification device from the patient. 4. The method of claim 1, wherein the step of advancing the first or the second flexible tissue modification device to a first or second exit location comprises advancing the first or the second flexible tissue modification device to a first or second intervertebral foramen. 5. The method of claim 4, wherein the step of passing through a first or a second exit location comprises leaving a proximal portion of the first or the second flexible tissue modification in the first or second intervertebral foramen. 6. The method of claim 1, further comprising the steps of: inserting the first, the second, or a third flexible device through the same access location to the spine location; andadvancing the first, the second or the third flexible device from the spine location to a third exit location. 7. The method of claim 1, wherein first exit location and the second exit location are ipsilateral to the access location. 8. The method of claim 1, wherein first exit location is ipsilateral to the access location and the second exit location is contralateral to the access location. 9. The method of claim 1, wherein first exit location and the second exit location are cephalad to the access location. 10. The method of claim 1, wherein first exit location is cephalad to the access location and the second exit location is caudal to the access location. 11. The method of claim 1, wherein the step of accessing a spine location of the patient through an access location comprises accessing a spin... | Baxano, Inc. | A61B017/00 A61B017/56 A61B017/58 A61B017/82 A61F002/30
US08298151 | B2 | 2012-10-30 | Method and apparatus for evaluation of fluid responsiveness | 2009-02-01 | The present invention discloses a method and related apparatus for determining a cardiac parameter from either the arterial blood pressure signal or the photoplethysmographic signal to quantify the degree of amplitude modulation due to respiration (pulse pressure variation) and predict fluid responsiveness. The method involves the application of Lempel-Ziv complexity to a filtered and segmented physiologic signal for direct determination of the fluid status of a patient. Real-time monitoring of fluid status involves the implementation of the disclosed method as part of a bedside monitoring apparatus. | 1. A method of monitoring fluid responsiveness comprising: (a) collecting a cardiac signal using a bedside monitoring apparatus comprising input sensors configured to collect and store cardiac signals,wherein said cardiac signal is an arterial blood pressure signal or a photoplethysmographic signal;(b) applying a lowpass filter and a highpass filter to remove local trend of said cardiac signal and eliminate unwanted noise;(c) calculating a Lempel-Ziv complexity metric of said cardiac signal after said applying lowpass filter and said highpass filter step; and(d) monitoring and displaying said Lempel-Ziv complexity metric to guide fluid therapy and assess fluid responsiveness by comparing said Lempel-Ziv complexity metric of said cardiac signal against a threshold higher than 0.23 to predict fluid responsiveness. 2. A method as in claim 1, further comprising segmenting said physiologic signal prior to said calculating Lempel-Ziv complexity step in order to obtain a plurality of Lempel-Ziv complexity metric results. 3. A method as in claim 1, where said cardiac signal is an arterial blood pressure signal. 4. A method as in claim 1, wherein said cardiac signal is a photoplethysmographic signal. | Universidad De Valladolid | A61B005/02 A61B005/029
US07974677 | B2 | 2011-07-05 | Method and apparatus for preplanning a surgical procedure | 2009-05-28 | A method and system to assist in a selection and planning of procedure and assist in selecting a prosthetic for the procedure. Generally, the system allows for image acquisition of a selected area of the anatomy. A model may be formed of the anatomy from the acquired images. The system may also allow for navigational tracking of the procedure to ensure that the procedure is substantially carried out relative to the selected plan. | 1. A surgical system for use in a procedure to implant a prosthesis relative to an anatomy, comprising: an imaging device to obtain image data of a selected portion of the anatomy;a planning system including a processor to execute operations relating to said image data;wherein said imaging device is operable to generate image data of the selected portion of the anatomy prior to the procedure and the processor forms a model of the selected portion of the anatomy in a coordinate system based on the image data;a display displays a portion of the anatomy to be removed in the model; andwherein said processor determines a volume of the selected portion of the anatomy based on at least three measurements taken from the model within the coordinate system and selects a procedure to be performed on the selected portion of the anatomy and selects the prosthesis to be implanted based on the determined volume. 2. The surgical system of claim 1, further comprising a user input device such that said processor may receive an instruction from a user and execute the instruction to perform a process. 3. The surgical system of claim 2, wherein said user input device includes at least one of a keyboard, a mouse, a pointing device, a touch sensitive display, or combinations thereof. 4. The surgical system of claim 2, wherein said planning system further includes a work station including said user input device; and a storage system operable to store a selected dataset including said image data of the selected portion of the anatomy. 5. The surgical system of claim 1, wherein said imaging device is selected from the group consisting of a fluoroscopic C-arm, a magnetic resonance imaging system, an X-ray system, an ultrasound system, a computed tomography system, and combinations thereof. 6. The surgical system of claim 1, wherein said planning system is operable to display said model on said display, and said display displays a portion of the anatomy to be completely removed in the model along with a portion of the anatomy yet to be removed. 7. The surgical system of claim 1, further comprising a navigation system including: a tracking system; anda tracking sensor;wherein said navigation system is operable with said planning system to perform the procedure according to a selected plan described with said planning system. 8. The surgical system of claim 7, wherein said tracking system is at least one of an electromagnetic tracking system, an optical tracking system, an acoustic tracking system, or combinations thereof. 9. The surgical system of claim 1, wherein said planning system is operable to determine at least one of a selection of a procedure, selection of an implant, or planning of a selected procedure. 10. The surgical system of claim 1, wherein said image data from said imaging device is displayable on said display as an image; wherein said image on said display allows at least one of a selection of a procedure, selection of an implant, or planning of a ... | Medtronic Navigation, Inc. | A61B005/05
US08577434 | B2 | 2013-11-05 | Coaxial LED light sources | 2008-12-24 | An emitter device may include at least two emitters, such as LEDs. The coaxially disposed emitters may emit light in substantially the same area so that no apparent distance is perceived between individual emitters, as in emitter devices in which the emitters are disposed adjacent one another. The coaxially disposed emitters may include emitters suitable for pulse oximetry and/or water fraction measurements, for example. | 1. An emitter assembly comprising: a first LED coupled to a first substrate having an opening therein, the first LED being generally positioned across the opening; anda second LED coupled to a second substrate and generally disposed to emit light into the opening and generally toward the first LED, the first LED being generally transparent to the light emitted from the second LED, wherein the opening is disposed between the first LED and the second LED. 2. The emitter assembly, as set forth in claim 1, wherein the first LED generally emits red light and wherein the second LED generally emits infrared light. 3. The emitter assembly, as set forth in claim 2, wherein the first and second LEDs are generally suitable for pulse oximetry measurements. 4. The emitter assembly, as set forth in claim 1, wherein the first LED and the second LED emit light of different wavelengths, the wavelengths being generally suitable for water fraction measurements. 5. The emitter assembly as set forth in claim 1, wherein the first substrate comprises a dielectric material generally configured to electrically insulate the first substrate from the second substrate. 6. The emitter assembly, as set forth in claim 1, wherein the second substrate comprises a generally reflective surface positioned to reflect light emitted from the first and second LEDs generally into the opening and toward the first LED. 7. The emitter assembly, as set forth in claim 6, wherein the first substrate comprises a first ring contact electrically coupled to the first LED and wherein the second substrate comprises a second ring contact electrically coupled to the second LED. 8. The emitter assembly, as set forth in claim 1, wherein the first LED is configured to emit light from a first portion of the first LED that is in contact with the first substrate. 9. The emitter assembly, as set forth in claim 1, wherein the emitter is encapsulated in a material with a refractive index configured to increase optical efficiency of the emitter assembly. 10. A sensor assembly comprising: a housing;an emitter disposed generally within the housing, the emitter comprising a first LED coupled to a first substrate comprising an opening therein, the first LED being generally positioned on a first side of the opening and across the opening, and the emitter further comprising a second LED coupled to a second substrate and generally disposed on a second side of the opening opposite the first side and configured to emit light into the opening and generally toward the first LED, the first LED being generally transparent to the light emitted from the second LED, the first and second LEDs being configured to emit light generally into a tissue site; anda detector disposed generally within the housing and being configured to detect light from the first and second LEDs which has passed through the tissue site. 11. The sensor assembly, as set forth in claim 10, wherein the first LED emits red light and wherein the sec... | Covidien LP | A61B005/1455
US08620415 | B2 | 2013-12-31 | Analysis of electrocardiogram signals | 2006-05-16 | Apparatus for graphical representation of a train of ECG complexes each including an R wave and a T-P interval and having variable isoelectric levels. The apparatus includes an isoelectric alignment unit for aligning the complexes in terms of isoelectric level by aligning respective T-P intervals, thereby to provide a graphical representation of the train of ECG complexes; and a temporal alignment unit for aligning the complexes temporally using a selected point on the respective R waves. The aligned units are superimposed to provide a distribution of a normalized ECG signal over a series of pulses or heartbeats. | 1. Apparatus for graphical representation of a train of ECG complexes, said ECG complexes respectively comprising an R wave and a T-P interval, each said ECG complex further comprising a respectively variable isoelectric baseline, the apparatus comprising: an isoelectric alignment unit configured to obtain an overall alignment baseline for aligning all ECG complexes of said train, and to align said complexes to said overall alignment baseline, said isoelectric alignment unit configured to obtain said overall alignment baseline using irregular sampling of said varying isolectric baselines, said isoelectric alignment unit configured to provide splines for said irregular sampling, said isoelectric alignment unit further configured to associate said splines with knot points indicating voltage values, said isoelectric alignment unit yet further configured to generate said knot points from a linear regression of respective T-P intervals of said ECG complexes of said train, said isoelectric alignment unit configured to control said irregular sampling to assign greater statistical weight to a T-P interval of a respective complex and to assign lesser statistical weight to a P-T part of said respective complex; anda temporal alignment unit configured to carry out temporal aligning of said complexes using a predetermined point of respective complexes, thereby to provide said graphical representation of said train of ECG complexes. 2. Apparatus according to claim 1, wherein said temporal alignment unit is adapted to carry out said temporal aligning based on at least one of a group comprising respective R waves, respective S waves, and any recurring feature. 3. Apparatus according to claim 1, further comprising a superposition unit for superimposing said complexes during said temporal aligning by plotting for each complex a predetermined time interval preceding said predetermined point and a predetermined time following said predetermined point. 4. Apparatus according to claim 3, further comprising a log unit for calculating log values for said plotting, and then assigning visual indicators based on said assigned log values. 5. Apparatus according to claim 3, further comprising a color assignment unit for assigning colors during said plotting, thereby to indicate one of a plurality of groups to which a respective plot may belong. 6. Apparatus according to claim 3, further comprising a display unit for displaying said ECG complexes following said superimposing to show a variation over a period of time of ECG complexes in a group. 7. Apparatus according to claim 6, wherein said display unit is configured to display a signal variation indicator along with said ECG complexes having been superimposed. 8. Apparatus according to claim 7, wherein said display unit is configured to use coloration as said signal variation indicator. 9. Apparatus according to claim 6, wherein said display unit is configured to use color separation to distinguish between a relati... | Bio Signal Analysis Ltd. | A61B005/04
US09591993 | B2 | 2017-03-14 | Method and system for analyzing gait and providing real-time feedback on gait asymmetry | 2009-03-20 | A method and system for analyzing gait asymmetry between left and right feet of individuals by measuring and comparing stance phase time and/or stance phase force between left and right feet during gait, and providing real-time sensory feedback if stance phase time/force inequality exceeds a predetermined threshold. | 1. A method for analyzing gait and providing real time feedback on gait asymmetry to a user, comprising: a) receiving sensor data from a plurality of force sensors and at least one accelerometer disposed within left and right shoes when the shoes are moved through gait motions by a user of the shoes;b) analyzing the sensor data with an electronic processor located remotely from the plurality of sensors, wherein analyzing the sensor data includes determining and comparing total stance phase forces, the electronic processor analyzing the sensor data by comparing sensor data from the left shoe to the right shoe to determine a difference between the left and right shoes, wherein determining a difference between the left and right shoes includes determining a difference between total stance phase forces; andc) activating a sensory feedback alarm to alert the user when the difference between total stance phase forces or stance phase times of the left and right shoes exceeds a predetermined threshold. 2. A method in accordance with claim 1, wherein analyzing the sensor data further includes: determining and comparing total stance phase forces or both stance phase times and total stance phase forces of the left and right shoes based on the sensor data and determining a difference between total stance phase forces or both stance phase times and total stance phase forces between the left and right shoes; andwherein activating the sensory feedback alarm further includes:activating the sensory feedback alarm to alert the user when the total stance phase forces or both stance phase times and total stance phase forces of the left and right shoes exceeds a predetermined threshold. 3. A method in accordance with claim 1, wherein activating the sensory feedback alarm further includes: sounding an audible noise from a speaker when the difference between the left and right shoes exceeds the predetermined threshold. 4. A method in accordance with claim 3, further comprising adjusting the predetermined threshold based on individual calibration data from the user. 5. A method in accordance with claim 3, wherein activating the sensory feedback alarm further includes: a) sounding a first alarm when a stance phase time asymmetry between the left and right shoes exceeds a predetermined threshold;b) sounding a second alarm distinct from the first alarm when a stance phase force asymmetry between the left and right shoes exceeds a predetermined threshold; andc) sounding a third alarm distinct from both the first and second alarms when both the stance phase time asymmetry and stance phase force asymmetry together exceed a predetermined threshold. 6. A method in accordance with claim 1, further comprising: activating the sensory feedback alarm to sound a distinct alarm for steps taken by the user that fall within parameters of the predetermined threshold. 7. A method in accordance with claim 1, wherein the predetermined threshold is at least 15% difference between the l... | University of Utah Research Foundation | A61B005/103 A61B005/117 A61B005/00 A61B005/11 A43B003/00
US09649048 | B2 | 2017-05-16 | Systems and methods for breaching a sterile field for intravascular placement of a catheter | 2009-04-17 | An integrated catheter placement system for accurately placing a catheter within a patient's vasculature is disclosed. In one embodiment, the integrated system comprises a system console, a tip location sensor for temporary placement on the patient's chest, and an ultrasound probe. The tip location sensor senses a magnetic field of a stylet disposed in a lumen of the catheter when the catheter is disposed in the vasculature. The ultrasound probe ultrasonically images a portion of the vasculature prior to introduction of the catheter. ECG signal-based catheter tip guidance is included in the integrated system to enable guidance of the catheter tip to a desired position with respect to a node of the patient's heart. Various means for establishing a conductive pathway between a sterile field of the patient and a non-sterile field to enable passage of ECG signals from the catheter to the tip location sensor are also disclosed. | 1. A medical device placement system, comprising: a medical device assembly including a medical device for placement within a body of a patient and a sensing component, the medical device assembly at least partially disposed in a sterile field, a first connector operably connected to the sensing component including a first contact;a data-receiving component at least partially disposed in a non-sterile field, a second connector operably connected to the data-receiving component including a second contact; andmeans for establishing a conductive pathway between the sterile field and the non-sterile field after the sterile field has been established by creating a perforation in a drape separating the sterile field and the non-sterile field with either the first connector or second connector so as to operably connect the sensing component to the data-receiving component without compromising the sterile field. 2. The placement system as defined in claim 1, wherein the means for establishing the conductive pathway includes: the second connector including a second contact that operably connects with the first contact when the first and second connectors connect with one another. 3. The placement system as defined in claim 2, wherein the first and second contacts physically connect to one another through the drape to provide the conductive pathway between the sterile field and the non-sterile field. 4. The placement system as defined in claim 3, wherein the first connector is a tether connector that is operably connected to the sensing component via a tether, and wherein the second connector is directly or remotely attached to the data-receiving component. 5. The placement system as defined in claim 4, wherein the first contact includes a blade for creating a perforation in the drape when the first and second connectors connect with one another. 6. The placement system as defined in claim 4, wherein the tether connector is selectively connectable to an intermediate module, the intermediate module including the second connector and being operably connected to the data-receiving component. 7. The placement system as defined in claim 6, wherein the tether connector includes a sterile shield disposed proximate the first contact to protect sterility of a hand of a clinician when operably connecting the tether connector to the intermediate module. 8. The placement system as defined in claim 6, wherein the intermediate module is disposed within a sterile sheath so that the intermediate module is disposed within the sterile field, the tether connector able to operably connect with the intermediate module through the sterile sheath. 9. The placement system as defined in claim 8, wherein the intermediate module includes an ultrasound probe of the medical device placement system. 10. The placement system as defined in claim 4, wherein the first contact includes a pin contact for piercing the drape so as to operably connect with the second contact. 11. The ... | C. R. Bard, Inc. | A61B005/044 A61B005/06 A61B005/00 A61B008/08 A61B034/20 A61B005/042 A61B046/00 A61B090/40 A61B090/00
US20090221890 | A1 | 2009-09-03 | Diabetes Management System | 2008-02-28 | In one embodiment, a diabetes management system comprises a glucose monitoring system, a pump system, and a remote device. The glucose monitoring system and pump system are attached to a patient and covered by a soft shell. The glucose monitoring system and the pump system are controlled by the small, touch-screen remote device such a patient can discreetly monitor blood glucose levels and administer insulin dosages. The remote device has a small and durable form factor that can be worn or carried in various ways. | 1. A method for dosing a patient with insulin, comprising: wirelessly receiving at a remote device a blood glucose level of a patient;calculating at the remote device an insulin dosage to be administered; andwirelessly transmitting from the remote device the insulin dosage to be administered to the patient. 2. A method of claim 1, wherein said blood glucose level of a patient is wirelessly received from one or more blood glucose monitoring systems distinct from the remote device, and the insulin dosage to be administered is transmitted to a pump system distinct from the remote device. 3. A method of claim 2, further comprising: measuring a patient's blood glucose level at the glucose monitoring system attached to a patient;wirelessly transmitting the patient's blood glucose level from the glucose monitoring system to the remote device;wirelessly receiving at the pump system from the remote device the insulin dosage to be administered; andadministering insulin corresponding to the insulin dosage to be administered to the patient at the pump system. 4. A method of claim 1, wherein said wirelessly transmitting and said wirelessly receiving are to and from a single pump-monitor system. 5. A method of claim 1, further comprising, prior to said calculating: determining at the remote device a suggested insulin dosage based on said blood glucose level and a patient profile, which includes historical blood glucose levels, stored on the remote device. 6. A method of claim 5, wherein the insulin dosage to be administered is the suggested insulin dosage. 7. A method of claim 5, wherein determining the insulin dosage to be administered further comprises receiving patient instructions selected from a group consisting of: instructions to modify, accept, or reject the suggested insulin dosage. 8. A method of claim 5, further comprising, prior to said determining at the remote device a suggested insulin dosage: determining if a dosage cycle trigger level has reached a threshold;if said dosage cycle trigger level has reached a threshold, initiating a dosage cycle;if said dosage cycle trigger level has not reached a threshold, performing no further operations. 9. A method of claim 8, wherein the pre-determine dosage cycle trigger level is selected from the group consisting of: a blood glucose level, a time of day, a period of time since a previous insulin dosage, and an alert message. 10. A method of claim 1, further comprising, prior to said calculating: receiving from a patient an instruction to begin said calculating. 11. A method of claim 10, wherein said patient instructions are selected from the group consisting of: an instruction to begin an automatic dosage calculation, patient inputted insulin dose, and patient inputted units of carbohydrates. 12. A method of claim 10, wherein said instruction includes a patient desired insulin dosage, further comprising, prior to said wirelessly transmitting: comparing said patient desired insulin dosage to sai... | - | A61B005/05 A61M001/00
US20090198141 | A1 | 2009-08-06 | SPHYGMOMANOMETER WITH DETACHABLE DATA TRANSMISSION DEVICE | 2006-03-10 | A data transmission unit for a blood pressure meter. The data transmission unit includes an external transmission interface for the transmission of data to external data processing equipment and/or from external data processing equipment. The unit also includes an internal connection interface operable to detachably connect the data transmission unit to the blood pressure meter. As such, the data transmission unit forms an exchangeable interface converter for the blood pressure meter that converts a first data and/or transmission format fitting of the blood pressure meter into a second data and/or transmission format fitting of the external data processing device. | 1. A blood pressure meter comprising: a measuring device obtaining blood pressure data;a device body connection interface;a data transmission unit that is separable from the device body including:an internal connection interface connectable to the device body connection interface, an external transmission interface for at least one of the transmission of the blood pressure data to external data processing devices and the transmission of control data to the measuring device, andan interface converter that converts a first data and/or transmission format fitting corresponding to the measuring device into a second data and/or transmission format fitting corresponding to the external data processing device. 2. The blood pressure meter recited in claim 1, wherein the device body connection interface comprises a RS-232 port. 3. The blood pressure meter recited in claim 1, wherein the device body connection interface comprises a chip card contacting unit. 4. The blood pressure meter recited in claim 1, wherein the interface converter comprises a protocol converter operable to synchronize a data transmission protocol of the internal connection interface with differing data transmission protocol of the external transmission interface. 5. The blood pressure meter recited in claim 1, wherein the interface converter comprises a level converter operable to adapt a data signal level of the internal connection interface to a differing data signal level of the external transmission interface. 6. The blood pressure meter recited in claim 1, wherein the external transmission interface comprises at least one of an infrared interface, a fax modem, a chip card terminal, a cable connection interface, a blue tooth unit, a USB interface, a firewire port and a WLAN interface. 7. The blood pressure meter recited in claim 1, wherein the data transmission unit comprises a battery charger operable to electrically charge a battery included in the device body of the blood pressure meter. 8. The blood pressure meter recited in claim 1, wherein the internal connection interface and the external connection interface are different from each other. 9. The blood pressure meter recited in claim 1, wherein the data transmission unit comprises a top attachment operable to be connected to the device body of the blood pressure meter via a plug-in connection. 10. The blood pressure meter recited in claim 1, wherein the data transmission unit is bidirectional. 11. The blood pressure meter recited in claim 1 designed as a wrist device. 12. A data transmission unit for a blood pressure meter comprising: an external transmission interface for the transmission of data at least one of to external data processing equipment and from external data processing equipment, andan internal connection interface operable to detachably connect the data transmission unit to the blood pressure meter,wherein the data transmission unit forms an exchangeable interface converter for the blood pressure... | Kaz USA, Inc | A61B005/02
US20090216144 | A1 | 2009-08-27 | Hopping methods for the detection of QRS onset and offset | 2008-02-25 | Disclosed are systems and methods for detecting the QRS portion of an electrocardiogram and also for detect QRS onset/offset points. QRS complexes are identified by testing selected waveform samples to determine if they are in a high curvature region. If a region passes the high curvature test, a verification test is applied to adjacent samples to confirm that the region is within a QRS complex. The search for a QRS onset point begins at an adaptive distance from this region. The curvature of selected regions ahead in the search direction is examined. The search moves past all such high curvature regions. The onset point is then located by searching for a region that is “flat” in either of two senses. First, a region may be locally flat (i.e. small first derivative) in an absolute sense. Second, a region is flat in a relative that further movement away from the interior of the QRS (e.g. toward “earlier” samples) does not result in a significant change in the value of the first derivative. The search is performed by hopping through the waveform samples. Once an onset point is located, the search for an offset point proceeds in a similar manner from a starting point that is an adaptively determined distance from the onset point. | 1. A device for detecting a QRS complex within an electrocardiogram, comprising: a lead comprising two sensors, the lead adapted to be disposed so that it senses an electrocardiogram,a processor coupled to the lead, the processor configured to: (i) obtain a signal from the lead and create therefrom a discrete waveform comprising a plurality of samples;(ii) search for a QRS complex within the discrete waveform by performing a stopping test at a plurality of regions within the waveform and identifying a possible QRS region when the stopping test is positive, wherein at least two consecutive non-overlapping regions within the plurality of regions are separated by at least one sample and less than an expected minimum QRS duration. 2. The device for detecting a QRS complex according to claim 1 wherein the processor is further configured to apply a verification test to the possible QRS region to determine if it is within a QRS. 3. The device for detecting a QRS complex according to claim 1 wherein the stopping test involves the comparison of a curvature function value with a threshold. 4. The device for detecting a QRS complex according to claim 2 wherein the verification test involves the comparison of a threshold with a function based on the sum of a plurality of curvature function values at a corresponding plurality of regions adjacent to the possible QRS region. 5. A device for detecting a QRS complex within an electrocardiogram, comprising: a lead comprising two sensors, the lead adapted to be disposed so that it senses an electrocardiogram,a processor coupled to the lead, the processor configured to: (i) obtain a signal from the lead and create therefrom a discrete waveform comprising a plurality of samples;(ii) determining a plurality of regions within the discrete waveform that are within a corresponding plurality of QRS complexes, wherein each of the plurality of regions may be a variable distance from a QRS fiducial point;(iii) starting from each of the plurality of regions, performing a search for a corresponding QRS marker point that is either a QRS onset point or a QRS offset point. 6. A device for detecting a QRS marker point within an electrocardiogram, comprising: a lead comprising two sensors, the lead adapted to be disposed so that it senses an electrocardiogram,a processor coupled to the lead, the processor configured to: (i) obtain a signal from the lead and create therefrom a discrete waveform comprising a plurality of samples;(ii) determine a search start region within a QRS complex that is within the discrete waveform;(iii) starting from the search start region, perform a search for a QRS marker point by computing a first function value at a first QRS region that is a known distance from the search start region, and moving toward the QRS marker point by a distance that is a function of the first function value. 7. The device for detecting a QRS marker point according to claim 6 wherein the first QRS region is the search sta... | - | A61B005/0456
US20090188048 | A1 | 2009-07-30 | SUPPORT SURFACE ASSEMBLY FOR A SLEEPING PERSON | 2009-02-02 | A support surface assembly for a sleeping person that comprises a rigid frame with an upper edge for supporting an air-permeable layer and an air-permeable layer that is fixedly joined to the upper edge in a desired tension, such that the upper edge is entirely covered by the outer perimeter of the air-permeable layer. The air-permeable layer comprises a lattice grid structure such as a mesh material, a netting or a web-like material. The outer perimeter of the air-permeable layer is joined to the frame at the side wall or at the bottom wall of the frame. | 1. A support surface assembly for reducing risk of injury to a sleeping person, said assembly comprising: a. an air-permeable layer;b. an essentially rigid frame comprising an upper portion having an upper edge, a lower portion having a bottom wall, and side walls, for supporting said air-permeable layer, said frame extending along the perimeter of said support surface assembly; andc. means for fixedly joining said air-permeable layer to said frame,wherein said joining means is applied such that said air-permeable layer is provided with a desired tension and entirely covers said upper edge,wherein the thickness of said upper edge is less than that of said bottom wall and ranges from 0.5 to 3 mm, thereby reducing risk of injury with respect to said frame if the sleeping person falls on said air-permeable layer. 2. A support surface assembly according to claim 1, wherein the upper portion of the frame has a triangular cross section. 3. A support surface assembly according to claim 2, wherein the frame has a truncated right triangular shape. 4. A support surface assembly according to claim 1, wherein the upper edge of the frame is rounded. 5. A support surface assembly according to claim 1, wherein the air-permeable layer comprises a lattice grid structure that may be chosen from the group consisting of: a. a mesh material;b. a netting; andc. a web-like material. 6. A support surface assembly according to claim 1, wherein the outer perimeter of the air-permeable layer is joined to the frame at the side wall of said frame. 7. A support surface assembly according to claim 1, wherein the outer perimeter of the air-permeable layer is joined to the frame at the bottom wall of said frame. 8. A support surface assembly according to claim 1, wherein at least a portion of the upper edge of the frame is covered by padding. 9. A support surface assembly according to claim 1, wherein the frame further comprises a plurality of passageways for providing additional air flow means. 10. A support surface assembly according to claim 1, wherein at least one transverse cross bar is situated transversely within the frame. 11. A support surface assembly according to claim 10, wherein a breathing and movement monitor is positioned below the cross bar. 12. A support surface assembly according to claim 1, wherein a conventional mattress is situated at the underside of the frame. 13. A support surface assembly according to claim 1, wherein the frame further comprises pivotable transverse sides, for inwardly folding said frame. 14. A support surface assembly according to claim 1, wherein a movement sensor is attached to the air-permeable layer, for sensing mechanical vibrations caused by a respiratory movement and for transmitting signals that represent the profile or pattern of the sensed vibrations to a monitoring device. 15. A support surface assembly according to claim 1, wherein the frame further comprises opposing transverse walls joined to opposing longit... | - | A47C017/86 A47C017/02 A61B005/08
US20090182208 | A1 | 2009-07-16 | PHYSIOLOGICAL SIGNAL MEASURING SENSOR AND MANUFACTURING METHOD FOR THE SAME | 2009-01-08 | A physiological signal measuring sensor that minimizes the measurement error due to a soldering tolerance during the manufacturing process, and a manufacturing method for the same is disclosed. The physiological signal measuring sensor includes a printed circuit board, a light receiving chip mounted to the upper surface of the printed circuit board, light emitting chips mounted to the upper surface of the printed circuit board adjacent to the light receiving chip and resin sealing portions sealing the light receiving chip and the light emitting chips mounted to the upper surface of the printed circuit board wherein a first resin is selected to have opaque optical characteristics and a second resin is selected to have transparent characteristics. | 1. A physiological signal measuring sensor comprising: a printed circuit board;a light receiving chip mounted to the upper surface of the printed circuit board;light emitting chips mounted to the upper surface of the printed circuit board adjacent to the light receiving chip; andresin sealing portions sealing the light receiving chip and the light emitting chips mounted to the upper surface of the printed circuit board,the resin sealing portions including:first resin sealing portions formed by sealing a region including the regions between the light receiving chip and the light emitting chips, but excluding the regions in which the light receiving chip and the light emitting chips are mounted, with a first sealing resin having a non-transmitting property at a wavelength band of the light emitting chips; andsecond resin sealing portions formed in regions where the light receiving chip and the light emitting chips are mounted and sealed with a second sealing resin having a transmitting property at bands of light wavelengths of the light emitting chips. 2. The physical signal measuring sensor according to claim 1, wherein the heights of the first and second resin sealing portions are the same. 3. The physical signal measuring sensor according to claim 2, wherein grooves are formed along the borders of the first and second resin sealing portions. 4. The physiological signal measuring sensor according to claim 3, wherein the light emitting chips includes: first and second light emitting chips mounted around the light receiving chip;at least one third light emitting chip spaced apart from the light receiving chip further than the first and second light emitting chips; andat least one fourth light emitting chip spaced apart from the light receiving chip further than the third light emitting chip. 5. The physiological signal measuring sensor according to claim 4, wherein the first resin sealing portions are formed: between the first and second light emitting chips and the light receiving chip,between the first and second light emitting chips and the third light emitting chip, andbetween the third light emitting chip and the fourth light emitting chip. 6. The physiological signal measuring sensor according to claim 5, wherein the first and second light emitting chips are symmetrically disposed on opposite sides of the light receiving chip. 7. The physiological signal measuring sensor according to claim 6, wherein the numbers of the first and second light emitting chips are two respectively, and a line connecting the two first light emitting chips and a line connecting the two second light emitting chips are disposed in parallel to each other. 8. The physiological signal measuring sensor according to claim 7, wherein the first and second light emitting chips disposed on opposite sides of the light receiving chip are adjacent to each other. 9. The physiological signal measuring sensor according to claim 4, wherein the first light emitting chips emit... | - | A61B005/00 H01S004/00
US20090216134 | A1 | 2009-08-27 | SPHYGMOMANOMETER | 2006-03-10 | The invention relates to a sphygmomanometer for measuring blood pressure over a long period of time, especially over 24 hours, with a cuff which can be placed against an extremity of the body, a measuring device for determining blood pressure data, a control device for activating automatically the measuring device at specified time intervals, as well as a memory device for storing the blood pressure data determined in different measurements. Pursuant to the invention, the sphygmomanometer is novel owing to the fact that it is constructed as a portable instrument, for which the measuring device, a control device and the memory are part of the body of the device, which is fastened at the cuff. | 1. A sphygmomanometer for measuring blood pressure over a period of at least about 24 hours, comprising: a cuff, configured to be, placed against an extremity of the body,a measuring device for determining blood pressure,a control device for automatically activating said measuring device at specified predetermined time intervals,a memory device for storing a plurality of blood pressure measurements anda common housing, said measuring device, said control device, and said memory device being provided within said common housing,wherein said sphygmomanometer is portable, andwherein said common housing is disposed on said cuff. 2. The sphygmomanometer of claim I wherein said extremity is a wrist. 3. The sphygmomanometer of claim 1, wherein said common housing comprises an interface for connecting an insertable and removable memory card. 4. The sphygmomanometer of claim 1, wherein said memory device comprise an insertable and removable the memory card. 5. The sphygmomanometer of claim 4, wherein said memory card controls measuring device, memory card. 6. The sphygmomanometer of claim 4, further comprising and interface for connecting said memory card, wherein said control device comprises a controller and wherein said controller activates said sphygmomanometer when said memory card is connected with said interface. 7. The sphygmomanometer of claim 4, further comprising an interface for connecting said memory card, wherein said memory card comprises a controller and wherein said controller activates said sphygmomanometer when said memory card is connected with said interface. 8. The sphygmomanometer of claim 1, wherein said control device is programmable. 9. The sphygmomanometer of claim 8, wherein said control device comprises a day program for carrying out measurements during the day and a night program control for carrying out measurements at night. 10. The sphygmomanometer of claim 9, wherein operation of said sphygmomanometer during said night program generates less noise than operation of said sphygmomanometer during said day program. 11. The sphygmomanometer of claim 1, wherein said common housing comprises an input/output interface for communicating information between the user and said sphygmomanometer. 12. The sphygmomanometer of claim 1, further comprising an alarm for emitting an alarm signal before a measurement is carried out. 13. The sphygmomanometer of claim 12, wherein said alarm is capable of being programmed to activate on before day measurements. 14. The sphygmomanometer of claim 1, further comprising a sensor for determining position and movement data for said sphygmomanometer. 15. The sphygmomanometer of claim 14, wherein said position and movement data is stored in said memory device. 16. The sphygmomanometer of claim 14, wherein said position and movement data is transmitted to said control device. 17. The sphygmomanometer of claim 16 wherein said control device initiates a blood pressure measurement only when sa... | Kaz USA, Inc. | A61B005/02
US20090240115 | A1 | 2009-09-24 | COMMUNITY BASED MANAGED HEALTH KIOSK SYSTEM FOR SOLICITING MEDICAL TESTING AND HEALTH STUDY PARTICIPANTS | 2009-03-19 | The present invention is directed to community based managed health kiosk systems for the solicitation of patients for medical testing and health studies, and more particularly to facilitating a kiosk user's access to current and upcoming medical tests and trials that would be appropriate for the given user based upon kiosk health assessments. | 1. A participant solicitation system for a managed health system, comprising: a computer controlled database including one or more parameters corresponding to one or more medical tests or programs; anda kiosk system including two or more input devices receiving one or more pieces of health information from a user and a network connection receiving the one or more parameters from the computer controlled database, determining one or more pre-qualified medical tests or programs for which the user qualifies by comparing the one or more pieces of health information to the one or more parameters. 2. The system as recited in claim 1, wherein the kiosk system includes a display that displays to the user the one or more pre-qualified medical tests or programs. 3. The system as recited in claim 2, wherein the kiosk system receives one or more selected medical tests or programs from the user among the one or more pre-qualified medical tests or programs displayed to the user. 4. The system as recited in claim 3, wherein the kiosk system displays to the user one or more applications corresponding to the one or more selected medical tests or programs, receives input from the user necessary to create at least one completed application from the one or more applications through the two or more input devices, and wherein the network connection transmits the at least one completed application to the computer controlled database. 5. The system as recited in claim 3, wherein the kiosk system receives one or more pieces of personally identifying information from the user through the two or more input devices, automatically creates a completed application from one or more applications corresponding to the one or more selected medical tests or programs based upon the one or more pieces of personally identifying information and the one or more pieces of health information, and wherein the network connection transmits the completed application to the computer controlled database. 6. The system as recited in claim 1, wherein the kiosk system periodically compares the one or more pieces of health information to the one or more parameters to determine if the user qualifies for a new medical test or program added to the one or more medical tests or programs, and notifies the user of the new medical test or program for which the user qualifies. 7. The system as recited in claim 6, wherein the kiosk system receives one or more pieces of personally identifying information from the user through the two or more input devices, wherein the one or more pieces of personally identifying information include a user email address, and wherein the kiosk system notifies the user of the new medical test or program for which the user qualifies through an email message to the user email address sent through the network connection. 8. The system as recited in claim 1, wherein the computer controlled database further includes one or more documents regarding the one or more medical tests o... | COMPUTERIZED SCREENING, INC. | A61B005/00
US20090202034 | A1 | 2009-08-13 | Method for three-dimensional image reconstruction of a dynamically moved object from data of an imaging device as well as associated imaging device | 2009-01-27 | The invention relates to a method for three-dimensional image reconstruction of a dynamically moved object from projection data of an imaging device comprising: a) determining a reference volume from the projection data which simulates a similar static object instead of the dynamically moved object; b) assigning the projection data to at least two disjoint consistent subsets, with a volume part reconstruction of the dynamically moved object being undertaken for each subset from projection data assigned to the subsets; c) applying a transformation to the respective volume part reconstructions representing a dynamic movement of the object; d) comparing the volumes of the transformed part reconstructions with a corresponding part of the reference volume, whereby, depending on the comparison, result step c) may be at least partly repeated; and e) summing the volume part reconstructions resulting from step c) and d) to form an overall three-dimensional image reconstruction. | 1.-8. (canceled) 9. A method for a three-dimensional image reconstruction of a dynamically moved object from projection data of an imaging device, comprising: determining a reference volume from the projection data simulating a similar static object instead of the dynamically moved object;assigning the projection data to a plurality of disjoint consistent subsets;reconstructing volume parts of the dynamically moved object for the subsets from the projection data assigned to the subsets;applying a transformation to the reconstructed volume parts, the transformation representing a dynamic movement of the object;comparing the transformed reconstructed volume parts with corresponding volume parts of the reference volume for matching;reapplying the transformation if necessary based on the comparison; andsumming the transformed reconstructed volume parts to form the three-dimensional image reconstruction. 10. The method as claimed in claim 9, wherein the dynamically moved object comprises a heart vessel system. 11. The method as claimed in claim 10, wherein the heart vessel system is contrasted 12. The method as claimed in claim 9, wherein the projection data is filtered beforehand. 13. The method as claimed in claim 9, wherein the comparison for the matching is determined by a maximum value of a quality function. 14. The method as claimed in claim 9, wherein the reference volume is determined by a tomographic or symbolic reconstruction from the projection data. 15. The method as claimed in claim 9, wherein the disjoint consistent subsets comprises single-element subsets. 16. The method as claimed in claim 9, wherein the transformation is applied by checkpoints distributed over the dynamically moved object. 17. An imaging device, comprising: an imaging recording device that records projection data of a dynamically moved object; anda computing device that: determines a reference volume from the projection data simulating a similar static object instead of the dynamically moved object,assigns the projection data to a plurality of disjoint consistent subsets,reconstructs volume parts of the dynamically moved object for the subsets from the projection data assigned to the subsets,applies a transformation to the reconstructed volume parts, the transformation representing a dynamic movement of the object,compares the transformed reconstructed volume parts with corresponding volume parts of the reference volume for matching,reapplies the transformation if necessary based on the comparison, andsums the transformed reconstructed volume parts to form the three-dimensional image reconstruction. 18. The imaging device as claimed in claim 17, wherein the imaging device comprises an x-ray device, a C-arm x-ray device, or a computer tomography device. | SIEMENS AKTIENGESELLSCHAFT | H05G001/60 A61B005/05
US20090204010 | A1 | 2009-08-13 | Vein imaging apparatus | 2008-10-27 | A vein imaging device that is capable of achieving space saving. The vein imaging device includes an imaging section and a guide member. The imaging section images a vein pattern of a palm. The guide member is erected on a periphery of an imaging surface of the imaging section. The guide member guides the position of the palm with respect to the imaging surface of the imaging section, by having a finger brought into contact therewith at a predetermined height position from the imaging surface of the imaging section. | 1. A vein imaging device that images a vein pattern of a palm, comprising: an imaging section that images the vein pattern; anda guide member that is erected on a periphery of an imaging surface of said imaging section,wherein said guide member guides a position of the palm with respect to the imaging surface by having a finger brought into contact therewith at a predetermined height position from said imaging surface of said imaging section. 2. The vein imaging device according to claim 1, wherein said guide member includes a pair of protrusions that protrude in a direction of height from said imaging surface, and are arranged to be spaced from each other in a direction parallel to said imaging surface, by a predetermined distance, said guide member guiding horizontal and vertical positions of the palm with respect to said imaging surface, by having the finger inserted from a side of said imaging section into a recess formed between said pair of protrusions so as to be brought into contact therewith. 3. The vein imaging device according to claim 2, wherein said guide member is formed to be plate-shaped or wire-shaped. 4. The vein imaging device according to claim 3, further comprising a support member that supports said imaging section, and wherein said guide member is removably inserted into said support member or pivotally mounted on said support member. 5. The vein imaging device according to claim 3, further comprising a support member that supports said imaging section, and wherein said guide member is pivotally mounted on said support member, and is disposed to extend along said imaging surface when the vein imaging device is stored. 6. The vein imaging device according to claim 1, further comprising a support member that supports said imaging section, and wherein said guide member is bar-shaped, and has a mark that indicates the position for use in having the finger brought into contact therewith, said guide member being removably inserted into said support member or pivotally mounted on said support member. 7. The vein imaging device according to claim 6, wherein said guide member is capable of extending and contracting. | Fujitsu Limited | A61B005/00
US20090192379 | A1 | 2009-07-30 | Analyte Monitoring Device and Methods of Use | 2009-04-03 | An analyte monitor includes a sensor, a sensor control unit, and a display unit. The sensor has, for example, a substrate, a recessed channel formed in the substrate, and conductive material disposed in the recessed channel to form a working electrode. The sensor control unit typically has a housing adapted for placement on skin and is adapted to receive a portion of an electrochemical sensor. The sensor control unit also includes two or more conductive contacts disposed on the housing and configured for coupling to two or more contact pads on the sensor. A transmitter is disposed in the housing and coupled to the plurality of conductive contacts for transmitting data obtained using the sensor. The display unit has a receiver for receiving data transmitted by the transmitter of the sensor control unit and a display coupled to the receiver for displaying an indication of a level of an analyte. The analyte monitor may also be part of a drug delivery system to alter the level of the analyte based on the data obtained using the sensor. | 1. A sensor control unit comprising: a housing adapted for placement on skin and adapted to receive a portion of an electrochemical sensor having a plurality of contact pads;a plurality of conductive contacts disposed on the housing and configured for coupling to the plurality of contact pads on the sensor; anda transmitter disposed in the housing and coupled to the plurality of conductive contacts for transmitting data obtained using the sensor. 2-120. (canceled) | Abbott Diabetes Care Inc. | A61B005/1468
US20090177048 | A1 | 2009-07-09 | MINIATURE, WIRELESS APPARATUS FOR PROCESSING PHYSIOLOGICAL SIGNALS AND USE THEREOF | 2009-03-16 | The present invention provides an apparatus and method for processing plural of physiological signal input from external sensors are received by the signal-receiving element in a synchronized pattern. | 1. An apparatus for processing physiological signal comprising: (a) a signal-receiving element, and(b) a signal-processing element;wherein said signal-receiving element receives plural of signals input from external sensors and transmits the signals to said signal-processing element;and said signal-processing element divides the receiving-time into n equal intervals and corresponds each divided time-interval to a signal detected by one sensor; and,wherein said signal-receiving element sends a feedback signal on both a downlink to said external sensors and on an uplink from the external sensor so that said plural of signals input from external sensors are received by said signal-receiving element in a synchronized pattern. 2. The apparatus as claimed in claim 1, wherein said n is ranged from 1 to 50. 3. The apparatus as claimed in claim 1, which further comprises one or more signal sensors. 4. The apparatus as claimed in claim 3, wherein said signal sensor is selected form the group consisting of wireless electrocardiogram sensor, wireless electroencephalogram sensor, wireless temperature sensor, wireless electromyogram sensor, miniature tension sensor, and acceleration sensor. 5. The apparatus as claimed in claim 3, wherein said signal sensor consists of electrode, amplifier, microcontroller, transceiver module, and power supply. 6. The apparatus as claimed in claim 5, wherein said signal receiving element guides the signal to the corresponding time-interval if said transceiver module does not send signal at corresponding time-interval. 7. The apparatus as claimed in claim 5, wherein said transceiver module is radio interface. 8. The apparatus as claimed in claim 3, which further comprises a signal recorder. 9. The apparatus as claimed in claim 8, wherein said signal recorder is hard disc, floppy disc, miniature hard disc, or flash memory card. 10. The apparatus as claimed in claim 1, which is carried out by a micro-computer system including at least one member selected from the group consisting of personal computer, notebook computer, radio station, and personal digital assistant. 11. The apparatus as claimed in claim 1, which further analyze the collected data or deliver the collected data to other signal-receiving elements. 12. The apparatus as claimed in claim 11, wherein the data analysis is carried out by sleep-analyzing algorithm and autonomic nervous-analyzing algorithm. 13. The apparatus as claimed in claim 3, wherein said signal sensors is integrated by system-on-a-chip. 14. The apparatus as claimed in claim 1, wherein said physiological signals includes physiological signals transmitted by wired or wireless tools. 15. The apparatus as claimed in claim 1, wherein said physiological signal is human physiological signal. 16. A method for processing physiological signals comprising: (a) receiving the signals by signal-receiving element; and(b) dividing the receiving-time into n equal intervals by signal-processing element an... | NATIONAL YANG-MING UNIVERSITY | A61B005/00
US07577472 | B2 | 2009-08-18 | MRI method for producing an index indicative of brain disorders | 2006-03-14 | Time course MRI data is acquired from the hippocampal region of the brain and processed to produce two indices that are a measure of the functional connectivity between locations therein. The MRI data is acquired while the brain is substantially at rest and the spontaneous low frequency component of the time course data at each location in the hippocampus is extracted and compared in a cross-correlation process. Also acquired is fMRI data which indicates those locations in the brain that should be included in the index calculations. | 1. A method for producing an index indicative of the presence of a disease in the brain of a subject, the steps comprising: a) acquiring with a magnetic resonance imaging (MRI) system a period of time course image data from the brain of the subject;b) acquiring with the MRI system a second period of time course image data from the brain of the subject while the subject performs a task according to a prescribed pattern;c) processing the time course image data acquired in step b) to produce an indication of locations in the brain that are neuronally active when the task is performed;d) selecting locations in the brain to be included in the calculation of a index using the location indications produced in step c); ande) calculating the index using the time course image data acquired in step a) from the locations selected in step d);wherein step c) includes: reconstructing a first series of images from the time course image data acguired in step a);reconstructing a second series of images from the second time course image data acguired in step b); andidentifying voxels in the second series of images that are indicative of locations in the brain. 2. The method as recited in claim 1 in which the index is a connectivity index and step e) includes calculating low frequency component voxel vectors from the series of images. 3. The method as recited in claim 2 in which the subject is directed to perform a resting task during the acquisition of time course image data in step a). 4. The method as recited in claim 1 in which step d) includes manually selecting a region in the subject's brain to be included in the index calculation prior to selecting the locations to be included in the index calculation. 5. The method as recited in claim 4 in which the index indicates the presence of Alzheimer's disease and the manually selected region includes the hippocampus. 6. The method as recited in claim 4 in which the index indicates mild cognitive impairment and the manually selected region includes the hippocampus. 7. The method as recited in claim 1 in which the calculation of the index in step e) includes: e)i) forming a voxel vector, from the second series of images reconstructed in step C), for each location selected in step d);e)ii) calculating a low frequency component voxel vector from the first series of reconstructed images for each selected location; ande)iii) calculating the cross-correlation between each low frequency component voxel vector and voxel vectors at other ones of the selected locations. 8. The method as recited in claim 7 in which the calculation of the index in step e) also includes: e)iv) calculating a maximum cross-correlation between each low frequency component voxel vector and said voxel vectors at other ones of the selected locations; ande)v) calculating the index using both the cross-correlation values and the maximum cross-correlation values. 9. The method as recited in claim 8 in which the calculation of the index includes ca... | The MCW Research Foundation Inc. | A61B005/05
US07559903 | B2 | 2009-07-14 | Breathing sound analysis for detection of sleep apnea/popnea events | 2007-03-28 | Apparatus for use detection of apnea includes a microphone mounted in the ear of the patient for detecting breathing sounds and a second external microphone together with an oximetric sensor. A transmitter at the patient compresses and transmits the signals to a remote location where there is provided a detector module for receiving and analyzing the signals to extract data relating to the breathing. The detector uses the entropy or range of the signal to generate an estimate of air flow while extracting extraneous snoring and heart sounds and to analyze the estimate of air flow using Otsu's threshold to detect periods of apnea and/or hypopnea. A display provides data of the detected apnea/hypopnea episodes and related information for a clinician. | 1. Apparatus for use in analysis of breathing of a patient during sleep for detection of apnea comprising: a microphone arranged to be located on the patient for detecting breathing sounds;a transmitter at the patient for transmitting signals from the breathing sounds to a remote location;a detector module for receiving and analyzing the signals to extract data relating to the breathing;the detector module being arranged to analyze the signals to generate an estimate of air flow while extracting extraneous sounds related to snoring or heart;the detector module being arranged to analyze the estimate of air flow to detect periods of apnea or hypopnea;and a display of the detected apnea or hypopnea episodes and related information for a clinician;wherein the detector module is arranged to generate an estimate of air flow during breathing by calculating a function representing the range of the signals which is defined as the log of the difference between minimum and maximum of the signal within each window of data. 2. The apparatus according to claim 1 wherein the microphone is arranged so as to be attached on the neck of the patient so as to receive sounds in the neck emanating from the breathing of the patient. 3. The apparatus according to claim 1 wherein there is provided a second microphone to collect extraneous sounds from the patient and a sensor for oximetric signals for transmission to the remote receiver. 4. The apparatus according to claim 1 wherein there is provided a second microphone arranged to receive sounds from the patient in the vicinity of the patient so as to be sensitive to snoring and wherein the detector module is arranged to use adaptive filtering to extract the signals relating to the snoring from the signals including both the breathing sounds and the snoring sounds. 5. The apparatus according to claim 1 wherein sleep apnea or hypopnea is detected by comparing the function to a threshold. 6. The apparatus according to claim 5 wherein the threshold is defined as the minimum of the Otsu's threshold and the average value of the function within each data window. 7. The apparatus according to claim 6 wherein the Otsu's threshold is defined as the threshold which maximizes the between class variance. 8. The apparatus according to claim 5 wherein the display includes a display of airflow versus time is plotted with apnea and hypopnea episodes marked in. 9. The apparatus according to claim 8wherein the display includes oximetry data plotted in association with the estimated airflow. 10. The apparatus according to claim 9 wherein the display is capable of zoom-in and zoom-out functions in the same window for both airflow and oximetry data simultaneously. 11. The apparatus according to claim 9 wherein the display is capable of playing the breathing and snoring sounds in any zoomed-in or zoomed-out data window. 12. The apparatus according to claim 9 wherein the display is capable of displaying the extracted information abou... | TR Technologies Inc. | A61B005/08 A61B007/00
US07560097 | B2 | 2009-07-14 | Pharmaceutical preparation containing magnetic vesicular particles, manufacturing method thereof and diagnostic therapeutic system | 2007-10-26 | A pharmaceutical preparation containing magnetic vesicular particles is disclosed, wherein the magnetic vesicular particles each include magnetic microparticles within a lipid membrane, an organic compound having at least two groups selected from the group consisting of a hydroxyl group, a carboxyl group, a carbamoyl group, an amino group, a mercapto group, a sulfo group, a dithio group, a thiocarboxyl group and a dithiocarboxyl group is bonded to the magnetic microparticle, and the magnetic vesicular particles satisfy the following equation: 0.05≦R/(r×100)≦1.5 wherein R represents an average grain size of the magnetic vesicular particles and r represents an average particle size of magnetic microparticles included in the magnetic vesicular particles. | 1. A method of manufacturing a preparation containing magnetic vesicular particles, the method comprising: (a) mixing at least one lipid membrane constituent and a supercritical carbon dioxide to form a mixture,(b) adding to the mixture a dispersion containing magnetic nanoparticles to which an organic compound is bonded, and(c) discharging the carbon dioxide to form the magnetic vesicular particles including the magnetic nanoparticles within a lipid membrane,wherein the magnetic vesicular particles, each includes at least one magnetic nanoparticle within a lipid membrane, an organic compound having at least two groups selected from the group consisting of a hydroxyl group, a carboxyl group, a carbamoyl group, an amino group, a mercapto group, a sulfo group, a dithio group, a thiocarboxyl group and a dithiocarboxyl group is bonded to the magnetic nanoparticle, and the magnetic vesicular particles satisfy the following equation: 0.05≦R/(r×100)≦1.5wherein R represents an average grain size of the magnetic vesicular particles and r represents an average particle size of magnetic nanoparticles included in the magnetic vesicular particles wherein the organic compound is a compound selected from the group consisting of phthalic acid, isophthalic acid, therephthalic acid, succinic acid, glutaric acid, adipic acid, pimelic acid, fumaric acid, maleic acid, 2-mercaptoamine, 6-aminehexanethiol, 2-mercaptopropionic acid, asparagic acid, glutamine, malic acid, oxaloacetic acid, 2-ketoglutaric acid, serine, threonine, cysteine, cysteic acid, cystine, N-acetylcysteine, cysteine ethyl ester, and dithiothreitol. 2. The method of claim 1, wherein the magnetic vesicular particles satisfy the following equation: 0.05≦R/(r×100)≦1.0wherein R and r are the same as defined in claim 1. 3. The method of claim 1, wherein the magnetic nanoparticles have an average particle size of 1 to 30 nm and are comprised of a ferrite. 4. The method of claim 1, wherein the magnetic vesicular particles are liposomes formed of the lipid membrane and including at least one magnetic nanoparticle within the lipid membrane. 5. The method of claim 4, wherein the liposomes exhibit a positive surface charge. 6. The method of claim 1, wherein the preparation further comprises an imaging agent or a therapeutic agent for a tumor. 7. The method of claim 6, wherein the therapeutic agent for a tumor is bonded directly or through a linking material to the lipid membrane. 8. The method of claim 6, wherein the imaging agent is a contrast medium for use in ultrasonic imaging diagnosis, nuclear magnetic resonance imaging diagnosis or X-ray imaging diagnosis. | Konica Minolta Medical & Graphic, Inc. | A61K049/00 A61B005/055
US07819825 | B2 | 2010-10-26 | Remote cervical dilation monitoring system and method | 2008-03-21 | A cervical dilation monitor for measuring the dilation of a cervix and for providing cervical data to an external wireless unit. The cervical dilation monitor comprises a housing, a sensor, a controller, and a power source. The housing is constructed of a biocompatible material and is adapted to be connected to portions of a cervical lip. The sensor is supported by the housing so as to generate signals related to cervical dilation. The controller includes a transceiver and a processor. The transceiver receives and transmits the cervical dilation data to the external wireless unit. The processor receives the signals generated by the sensor related to the cervical dilation and enables the transceiver to wirelessly transmit the cervical dilation data. The power source provides power to the controller. | 1. A cervical dilation monitor for measuring the dilation of a cervix and for providing cervical data to an external wireless unit, the cervical dilation monitor, comprising: a housing constructed of bio-compatible material and adapted to be connected to at least two portions of a cervical lip, the housing adapted to expand responsive to cervical dilation;a sensor including a coil having an inductance, the coil attached to the housing such that expansion of the housing changes the inductance of the coil to generate signals related to cervical dilation;a controller comprising: a transceiver that receives and wirelessly transmits the cervical dilation data to the external wireless unit;a processor receiving the signals generated by the sensor related to the cervical dilation and enabling the transceiver to wirelessly transmit the cervical dilation data; anda power source providing power to the controller. 2. The cervical dilation monitor of claim 1, wherein the power source is internal to the housing. 3. The cervical dilation monitor of claim 1, wherein the power source is external to the housing. 4. The cervical dilation monitor of claim 1, wherein the power source is a battery. 5. The cervical dilation monitor of claim 1, wherein the bio-compatible material is a non-reactive plastic. 6. The cervical dilation monitor of claim 1, wherein the bio-compatible material is stainless steel. 7. The cervical dilation monitor of claim 1, wherein the controller further includes a memory unit for storing the cervical dilation data. | The Board of Regents of the University of Oklahoma | A61B005/103 A61B005/117
US08060188 | B2 | 2011-11-15 | Method for imaging variations in tissue viability | 2009-02-24 | Prolonged and severe tissue hypoxia results in tissue necrosis in pedicled flaps. We demonstrate the potential of near-infrared spectroscopy for predicting viability of compromised tissue portions. This approach clearly identifies tissue regions with low oxygen supply, and also the severity of this challenge, in a rapid and non-invasive manner, with a high degree of reproducibility. Early, nonsubjective detection of poor tissue oxygenation following surgery increases the likelihood that intervention aimed at saving the tissue will be successful. | 1. A non-invasive method for predicting tissue necrosis in a tissue portion to which blood supply has been compromised, the method comprising: providing a tissue portion to which blood supply has been compromised;collecting spectroscopic images of the tissue portion at the short wavelength side of the oxyhemoglobin (HbO2)/deoxyhemoglobin (Hb) isobestic wavelength and the long wavelength side of the oxyhemoglobin (HbO2)/deoxyhemoglobin (Hb) isobestic wavelength, said images comprising pixels having both spatial and spectral information;pre-processing the pixels of the spectroscopic images by applying a processing technique selected from the group consisting of: contrast enhancement, log residual correction, median filtering, statistical scaling and inverse contrast ratio;grouping together the pre-processed pixels of the spectroscopic images according to similar spectral reflectance responses by a classification method selected from the group consisting of principal component analysis, unsupervised cluster analysis, supervised cluster analysis and fuzzy C-means cluster analysis, thereby producing a tissue reflectance image in which regional variations in tissue reflectance are mapped; andcalculating oxygen saturation index at individual pixels of the spectroscopic images by determining the relative ratio of HbO2 and Hb concentrations using said spectral and spatial information, thereby producing an oxygen saturation image in which regional variations in oxygen saturation of the tissue portion are mapped;wherein the grouped pixels in the tissue reflectance image and the oxygen saturation image identify regions of the tissue portion below a certain oxygen saturation threshold which will become necrotic without corrective measures and regions of the tissue portion above a certain oxygen saturation index threshold which will remain viable. 2. The non-invasive method according to claim 1 wherein the spectroscopic images are collected at least one wavelength channel selected from the group consisting of 430 nm, 530 nm, 565 nm, 760 nm, 830 nm, and 980 nm. 3. The non-invasive method according to claim 1 wherein pre-processing further comprises subtracting estimated topographical and illumination factors from the images. 4. The non-invasive method according to claim 2 wherein the at least one wavelength channel is selected from the group consisting of: 430 nm, 565 nm and 760 nm. 5. The non-invasive method according to claim 2 wherein the at least one wavelength channel is selected from the group consisting of: 530 nm and 830 nm. 6. The non-invasive method according to claim 2 wherein the at least one wavelength channel is 980 nm. | National Research Council of CANADA | A61B005/00
US08190255 | B2 | 2012-05-29 | System and method for analyzing waves of electrocardiogram during CPR | 2008-12-23 | Electrocardiogram wave data in which a component of cardiac massage is removed from the electrocardiogram wave data is generated, so that the electrocardiogram wave at the time of cardiopulmonary resuscitation is identified. An electrocardiogram wave processing system of obtaining and processing the electrocardiogram wave data includes a wave identification unit that identifies an electrocardiogram wave from the obtained electrocardiogram wave data, a feature selection unit that selects a feature pattern including a feature when a cardiac massage has been performed with respect to the electrocardiogram wave data identified by the wave identification unit, a generation unit that generates a component of the cardiac massage using the feature pattern selected by the feature selection unit, and a removal unit that removes, from the obtained electrocardiogram wave data, the component of the cardiac massage generated by the generation unit. | 1. A system of analyzing electrocardiogram wave data obtained from a subject, comprising: a wave identification unit that identifies an electrocardiogram wave from the obtained electrocardiogram wave data;a feature selection unit that selects a feature pattern including a feature when a cardiac massage has been performed with respect to the electrocardiogram wave data of the electrocardiogram wave identified by the wave identification unit;a generation unit that generates a component of the cardiac massage using the feature pattern selected by the feature selection unit;a removal unit that removes, from the obtained electrocardiogram wave data, the component of the cardiac massage generated by the generation unit, anda storage unit that stores a plurality of different registration feature patterns in advance,wherein the feature selection unit refers to the registration feature patterns stored in the storage unit to select the registration feature pattern that is the most similar to the feature pattern included in the electrocardiogram wave data of the electrocardiogram wave identified by the wave identification unit,the electrocardiogram wave data includes a wave of which the feature when the cardiac massage has been performed is represented as an amplitude component,the storage unit stores the registration feature patterns configured using a normalization distribution and thresholds that have been statistically collected, including, as the amplitude component, the feature when the cardiac massage has been performed, andthe feature selection unit extracts the amplitude component from the electrocardiogram wave data of the electrocardiogram wave identified by the wave identification unit, and also cross-checks the extracted amplitude component with amplitude components of the registration feature patterns stored in the storage unit to select the registration feature pattern of which the amplitude component is the most similar to the extracted amplitude component. 2. The system according to claim 1, wherein the feature selection unit mainly uses a wave having an amplitude component ranging from 1.5 Hz to 1.9 Hz. 3. The system according to claim 2, wherein the component of the cardiac massage mainly removed from the electrocardiogram wave data by the removal unit has an amplitude component ranging from 1.5 Hz to 1.9 Hz. 4. The system according to claim 1, wherein the generation unit multiplies a normalized value of the selected feature pattern by a weighted value with respect to the electrocardiogram wave data identified by the wave identification unit. 5. The system according to claim 1, further comprising: a display that displays an electrocardiogram wave (a second electrocardiogram wave) output from the removal unit of which the component of the cardiac massage is removed. 6. The system according to claim 1, further comprising: a processing unit that executes a computer program,wherein a computer program for implementing each function of the... | CAE Solutions Corporation | A61N001/18
US08131662 | B2 | 2012-03-06 | Remote vision testing data collection | 2008-09-26 | This invention is related to systems and methods of providing sensory ability data from one or more remote locations to a central location. One embodiment of the present invention includes a method comprising the steps of testing the sensory ability of a subject to produce testing data thereof, the testing being administered at one or more remote locations; collecting the testing data in an electronic format; and electronically providing the formatted testing data to the central location from the remote location. After being transferred, the testing data may be analyzed at the central location, and a sensory training plan may be developed for the individual. Further embodiments may automatically collect the testing data, transfer the data from the remote location to the central location, and/or analyze the data at the central location. | 1. A method of developing a sensory training program for a subject using testing data from a remote location, the method comprising: testing the subject's sensory ability at a remote location to produce testing data thereof;collecting the testing data in an electronic format at the remote location;providing the formatted testing data to a central location;analyzing the testing data at the central location to create an assessment of the subject's sensory ability;developing a sensory training program for the subject at the central location using the assessment; andtransmitting the program to the remote location. 2. The method of claim 1, further comprising assigning an evaluation level to the subject. 3. The method of claim 2, wherein testing the sensory ability of the subject is based on the assigned evaluation level of the subject. 4. The method of claim 1, wherein the testing data includes demographic information. 5. The method of claim 1, wherein the testing data includes static sensory data. 6. The method of claim 1, wherein the testing data includes dynamic sensory data. 7. The method of claim 1, wherein the testing data includes health data. 8. The method of claim 1, wherein the step of collecting the testing data is performed automatically by a data collection device. | Nike, Inc. | G06N005/00
US08170653 | B2 | 2012-05-01 | Baseline processing for the detection of cardiac events | 2009-02-06 | A system for the detection of cardiac events occurring in a human patient is provided. At least two electrodes are included in the system for obtaining an electrical signal from a patient's heart. An electrical signal processor is electrically coupled to the electrodes for processing the electrical signal and a patient alarm means is further provided and electrically coupled to the electrical signal processor. The electrical signal is acquired in the form of electrogram segments, which are categorized according to heart rate, ST segment shift and type heart rhythm (normal or abnormal). Baseline electrogram segments are tracked over time. | 1. A cardiac event detection system for detecting a cardiac event in a patient comprising: (a) at least two electrodes for sensing an electrical signal from the patient's heart;(b) an implantable device coupled to said electrodes, said implantable device having an analog-to-digital circuit system contained therein for digitizing said electrical signal to produce a multiplicity of sequential temporally spaced electrical signal segments, each electrical signal segment encompassing a first time period corresponding to a plurality of PQRST waveform signals and being temporally spaced by a second time period from a sequentially adjacent electrical signal segment;(c) a processor contained in said implantable device and electrically coupled to said electrodes, said processor configured to: (i) determine whether an electrical signal segment qualifies as a baseline segment for one of a plurality of discrete temporally spaced time slots based on at least one heart signal parameter criterion; (ii) compute from said plurality of PQRST waveform signals of each electrical signal segment qualifying as a baseline segment, a value of a heart signal parameter therefore and update stored baseline heart signal parameter values for corresponding time slots, (iii) compute said value of said heart signal parameter for said plurality of PQRST waveform signals of an additional electrical signal segment; (iv) generate a statistical measure of said heart signal parameter value based on said baseline heart signal parameter values of a number of said discrete time slots; (v) detect said cardiac event based on a comparison of said statistical measure with said value of said heart signal parameter of said additional electrical signal segment. 2. The system of claim 1, where said statistical measure is an average of said baseline heart signal parameter values. 3. The system of claim 1, where said heart signal parameter is calculated by said processor from an ST segment voltage. 4. The system of claim 3, where said heart signal parameter is calculated by said processor by computing a difference between the ST segment voltage and a PQ segment voltage. 5. The system of claim 3, where said heart signal parameter is calculated by said processor by computing an R wave amplitude, and normalizing said heart signal parameter by an R wave amplitude. 6. The system of claim 3, where said cardiac event is ischemia, and said processor is configured to detect ischemia when a difference between said ST segment voltage of said additional electrical signal segment and said statistical measure exceeds a detection threshold. 7. The system of claim 1, where said processor further includes means for assigning a predetermined heart signal parameter value to a respective time slot when corresponding electrical signal segments fail to be determined to qualify as a baseline segment and an existing baseline segment for said time slot has not been updated within a specified time period. 8. The syst... | Angel Medical Systems, Inc. | A61N001/00
US08764654 | B2 | 2014-07-01 | Data acquisition for modular biometric monitoring system | 2008-03-19 | A modular system for acquiring biometric data includes a plurality of data acquisition modules configured to sample biometric data from at least one respective input channel at a data acquisition rate. A representation of the sampled biometric data is stored in memory of each of the plurality of data acquisition modules. A central control system is in communication with each of the plurality of data acquisition modules through a bus. The central control system is configured to collect data asynchronously, via the bus, from the memory of the plurality of data acquisition modules according to a relative fullness of the memory of the plurality of data acquisition modules. | 1. A modular biometric monitoring system comprising: a plurality of data acquisition modules configured to sample biometric data for a predetermined type of biometric condition from at least one respective input channel at a data acquisition rate, a representation of the sampled biometric data being stored in memory of each of the plurality of data acquisition modules, each of the plurality of data acquisition modules being configured to store housekeeping data in the memory, the housekeeping data comprising a value indicative of an amount of biometric data stored in the memory of each respective data acquisition module; anda central control system in communication with each of the plurality of data acquisition modules through a bus, the central control system being configured to collect data asynchronously, via the bus, from the memory of the plurality of data acquisition modules according to a relative fullness of the memory of the plurality of data acquisition modules determined from the housekeeping data thereof,wherein the central control system further comprises a prioritization engine that determines a priority that establishes at least part of an order from which of the plurality of data acquisition modules the biometric data is collected. 2. The system of claim 1, wherein the memory in each of the plurality of data acquisition modules further comprises: a first memory structure configured to store biometric data, anda second memory structure configured to store the housekeeping data, the housekeeping data being changed in response to storing the biometric data in the first memory structure,the central control system employing the stored housekeeping data retrieved from the second memory structure of a given one of the plurality of data acquisition modules to determine the relative fullness of the memory in the given one of the plurality of data acquisition modules. 3. The system of claim 2, wherein each of the first memory structure and the second memory structure comprises a respective first-in-first-out (FIFO) data structure. 4. The system of claim 2, wherein the second memory structure of each of the plurality of data acquisition modules further comprises a counter that is updated in response to storing the representation of the sampled biometric data in the first memory structure of each of the plurality of data acquisition modules. 5. The system of claim 4, wherein the counter is updated by being incremented an amount commensurate with an amount of the sampled biometric data that is stored in the first memory structure of each of the plurality of data acquisition modules, the counter having a value that defines at least one of an amount or a location of the biometric data stored in the first memory structure. 6. The system of claim 4, wherein the central control system is programmed to determine the relative fullness of the first memory structure in each of the plurality of data acquisition modules based on the housekeeping dat... | Zin Technologies, Inc. | A61B005/00 G06F013/18 G06F013/26 G06F013/38 G06F013/42 G06F012/06 G06F005/12 G06F003/05 G06F019/00 G06F013/00 G06F012/00 G06F005/00
US08540650 | B2 | 2013-09-24 | Method and an apparatus for measuring and analyzing movements of a human or an animal using sound signals | 2006-12-19 | A method, an arrangement and a computer application for conducting measurements of sleep disorders by capturing and analyzing the sounds associated with movements of the subject during a long-term or overnight monitoring session. A small-sized consumer apparatus such as an MP3 recorder may be attached to the subject for capturing the emanating sounds. Specially selected materials can be used to alter the spectral content of the sound so as to optimize the reception at the recording apparatus. | 1. A portable electronic arrangement for conducting sound-based measurements of sleep disorders, wherein a subject of the measurements is either a human or an animal, said arrangement comprising at least one microphone for capturing a sound signal, a processing unit for processing instructions, a memory for storing instructions and data, an attaching means for facilitating physical positioning to a predetermined measurement location of at least a chest or a limb of the subject or a nearby object, and a user input means for receiving control information, wherein said arrangement is configured to initiate continuous, digital sound recording utilizing said at least one microphone in response to obtained control information to capture ambient sounds emanating from a vicinity of the measurement location during a measurement period and comprising sounds associated with movements of the subject, wherein said arrangement is configured to capture sounds of body movement against a contact surface external to the body, wherein the body movement is at least one element selected from a group consisting of: respiratory movement, body movement, tissue movement and limb movement, against the external contact surface,configured to store at least part of the recorded sound data in said memory,configured to stop the recording, upon termination of the measurement period, in response to an expiry of a timer or receipt of control information,wherein said arrangement further comprises sound-modifying material to be positioned on a sound path of the sound of the body movement against the contact surface external to the body to intentionally alter a spectral content of the sound associated with the body movement against the contact surface external to the body to fall on a preferred range relative to an apparatus according to a predetermined criterion prior to receipt by the microphone of the apparatus,wherein the material is configured to generate higher frequencies to the sound associated with the movement, andwherein the sound-modifying material alters the spectral content according to the predetermined criterion prior to receipt by the microphone, and wherein said microphone or at least part of an electronic consumer apparatus is coated with said sound-modifying material. 2. The arrangement of claim 1, comprising at least one portable electronic consumer apparatus including said microphone, said processing unit, said memory, andsaid user input means, and said apparatus further includes a communication means for transmitting sound data to a remote entity, wherein said control information is obtained via said communication means. 3. The arrangement of claim 1, wherein said attaching means includes at least one element selected from the group consisting of: a strap, a hook, a clip, a clasp, an indent, a projection, tape, an adhesive surface, an elastic band, a pocket, a stand, a mount, and a recess. 4. The arrangement of claim 1, comprising textile material including... | Smart Valley Software Oy | A61B005/11 A61B005/08
US08449496 | B2 | 2013-05-28 | Method for testing peritoneum function and a peritoneal dialysis planning apparatus | 2009-05-21 | The present invention is a peritoneal function testing method characterized by using a ratio MTACun/MTACc calculated using MTACun and MTACc as an index for a peritoneal function test, where MTACun is an overall mass transfer-area coefficient for urea nitrogen and MTACc is an overall mass transfer-area coefficient for creatinine. The use of MTACun/c of the present invention in this way enables examination of the future peritoneal function of a patient (a mechanism of deterioration in peritoneal function). To be specific, MTACun and MTACc can be obtained by computing Pyle-Popovich model. In addition, the peritoneal function testing method may further calculate a permeability coefficient for cell pores (LPSC) and an overall permeability coefficient (LPS) from Three-Pore Theory model while obtaining a ratio LPSC/LPS calculated using the LPSC and the LPS, and may use the LPSC/LPS ratio and the MTACun/MTACc ratio as indexes for the peritoneal function test. | 1. A peritoneal dialysis planning apparatus comprising: an output unit; anda computation unit including a processor programmed to: obtain data from a patient;perform a first computation using the obtained data to obtain MTACun and MTACc, where MTACun is an overall mass transfer-area coefficient for urea nitrogen and MTACc is an overall mass transfer-area coefficient for creatinine;perform a second computation of obtaining a ratio MTACun/MTACc using a result of the first computation; andoutput the obtained ratio MTACun/MTACc to the output unit,wherein the output unit is configured to output the ratio MTACun/MTACc as an index for a peritoneal function test. 2. The peritoneal dialysis planning apparatus of claim 1, wherein the MTACun and the MTACc are obtained by the computation unit using a Pyle-Popovich model. 3. The peritoneal dialysis planning apparatus of claim 2, wherein the processor of the computation unit is further programmed to perform a third computation of computing a permeability coefficient for cell pores (LPSC) and an overall permeability coefficient (LPS) from a Three-Pore Theory model, and obtaining a ratio LPSC/LPS, andwherein the output unit is further configured to output the ratio MTACun/MTACc by making and displaying a graph of a correlation between the ratio LPSC/LPS and the ratio MTACun/MTACc. 4. The peritoneal dialysis planning apparatus of claim 3, wherein the output unit is a display unit, andwherein the display unit is configured to output, when outputting the ratio MTACun/MTACc, the correlation by displaying a distribution of plotted actual measurements of multiple patients and a regression line for the distribution. 5. The peritoneal dialysis planning apparatus of claim 3, wherein the output unit is a display unit, andwherein the display unit is configured to output, when outputting the ratio MTACun/MTACc, the correlation between the ratio LPSC/LPS and the ratio MTACun/MTACc by displaying a distribution of actual measurements of a single patient plotted over time and a regression line for the distribution. 6. The peritoneal dialysis planning apparatus of claim 1, wherein the output unit is further configured to, when outputting the ratio MTACun/MTACc, present a correlation between the ratio MTACun/MTACc and a volume of water removal as a graph. 7. The peritoneal dialysis planning apparatus of claim 6, wherein the output unit is a display unit, andwherein the display unit is configured to output, when outputting the ratio MTACun/MTACc, the correlation between the ratio MTACun/MTACc and the volume of water removal by displaying a distribution of plotted actual measurements of multiple patients and a regression line for the distribution. 8. The peritoneal dialysis planning apparatus of claim 6, wherein the output unit is a display unit, andwherein the display unit is configured to output, when outputting the ratio MTACun/MTACc, the correlation between the ratio MTACun/MTACc and the volume of water removal by displa... | JMS Co., Ltd. | A61M001/00
US08864677 | B2 | 2014-10-21 | Systems and methods for myocardial ischemia detection | 2009-03-11 | Embodiments of the invention are related to devices and methods for myocardial ischemia detection, amongst other things. In an embodiment, the invention includes an implantable medical device including control circuitry, an electrical field sensor in communication with the control circuitry, the electrical field sensor configured to generate a signal corresponding to cardiac electrical fields. The implantable medical device can also include a chemical sensor in communication with the control circuitry, the chemical sensor configured to generate a signal corresponding to the concentration of a physiological analyte that affects cardiac electrical field waveform morphology. The control circuitry can be configured to monitor for the presence of myocardial ischemia by evaluating both the signal generated by the electrical field sensor and the signal generated by the chemical sensor. Other embodiments are also included herein. | 1. An implantable medical device comprising: control circuitry;an electrical field sensor in communication with the control circuitry, the electrical field sensor configured to generate a signal corresponding to cardiac electrical fields;a chemical sensor in communication with the control circuitry, the chemical sensor configured to generate a signal corresponding to the concentration of a physiological analyte that affects cardiac electrical field waveform morphology; anda template bank;the control circuitry configured to monitor for the presence of myocardial ischemia by evaluating both the signal generated by the electrical field sensor and the signal generated by the chemical sensor; the control circuitry configured to generate a cardiac electrical field morphological template including data from the signal corresponding to cardiac electrical fields and chemical concentration data from the signal corresponding to the concentration of potassium and store the cardiac electrical field morphological template in the template bank; wherein the control circuitry stores the cardiac electrical field template as a hypo-level template if the potassium concentration is abnormally high, a normal level template if the potassium concentration is normal, and a hyper-level template if the potassium concentration is abnormally high. 2. The implantable medical device of claim 1, the electrical field sensor comprising a first electrode and a second electrode. 3. The implantable medical device of claim 1, the chemical sensor comprising an optical chemical sensor. 4. The implantable medical device of claim 3, the optical chemical sensor comprising a light source, a light detector, and a chemical sensing element. 5. The implantable medical device of claim 1, the control circuitry configured to identify episodes of myocardial ischemia with the signal generated by the electrical field sensor and confirm the accuracy of such identification with the signal generated by the chemical sensor. 6. The implantable medical device of claim 5, wherein episodes of myocardial ischemia are identified based on ST-segment deviation. 7. The implantable medical device of claim 5, wherein episodes of myocardial ischemia are confirmed based on a concentration of potassium between about 3.8 meq and about 5.0 meq. 8. The implantable medical device of claim 1, the control circuitry further configured to generate an alert when myocardial ischemia is present based on evaluating both the signal generated by the electrical field sensor and the signal generated by the chemical sensor. 9. The implantable medical device of claim 1, wherein the chemical sensor is chronically implantable. 10. The implantable medical device of claim 1, the control circuitry configured to initiate therapy to alleviate chemical imbalance. 11. The implantable medical device of claim 1, the control circuitry configured to adjust a ST/T morphology weighting parameter to make it less likely that an observed ST/T... | Cardiac Pacemakers, Inc. | A61B005/02 A61B005/04 A61B005/145 A61N001/362 A61B005/0468 A61N001/365 A61B005/1459 A61B005/0402
US09468395 | B2 | 2016-10-18 | Medical unit and method for improving examination and treatment workflows | 2009-01-27 | The invention relates to a medical unit comprises a 3D radar array for the detection of positional or movement data of objects in an examination space and a processing unit for the evaluation of the detected data, with the processing unit being connected to the medical unit and to the 3D radar array, and with the evaluated data being used to control the medical unit or for post-processing data acquired by the medical diagnostic or therapeutic unit. The invention also relates to a method for improving examination or treatment workflows with the medical unit, comprising: detecting positional or movement data of objects in the examination space by the 3D radar array; generating control commands for the medical unit based on the detected data; and post-processing image or spectroscopy data received by the medical based on the detected data. The medical unit is a medical diagnostic or therapeutic unit. | 1. A medical unit, comprising: a medical device;a 3D radar array that detects positional data of an object in an examination space of the medical device;a processing unit that monitors a movement of the object based on the detected data;a control unit that controls the medical device based on the monitored movement of the object; anda post-processing unit that post-processes medical data acquired by the medical device, wherein the post-processing comprises of correcting movement artifacts based on the monitored movement of the object. 2. The medical unit as claimed in claim 1, wherein the 3D radar array is arranged in a patient couch of the medical device. 3. The medical unit as claimed in claim 1, wherein the 3D radar array is arranged in a cavity that surrounds the examination space of the medical device. 4. The medical unit as claimed in claim 1, wherein the 3D radar array adjustably operates in different frequency ranges. 5. The medical unit as claimed in claim 4, wherein the 3D radar array simultaneously operates in the different frequency ranges. 6. The medical unit as claimed in claim 5, further comprising a plurality of 3D radar arrays that are operated in the different frequency ranges. 7. The medical unit as claimed in claim 1, wherein the 3D radar array does not undergo any spurious interactions with the medical device. 8. The medical unit as claimed in claim 1, wherein the processing unit, the control unit, and the post-processing unit are integrated into a single unit. 9. The medical unit as claimed in claim 1, wherein the medical device is a medical imaging device. 10. The medical unit as claimed in claim 1, wherein the medical device is a medical diagnostic or therapeutic device. 11. A method for improving workflows of a medical unit comprising a medical device, comprising: detecting movement data of an object in an examination space of the medical device by a 3D radar array;monitoring a movement of the object based on the detected data;generating a control command for the medical device based on the monitored movement of the object; andpost-processing medical data received the medical device, wherein the post-processing comprises correcting movement artifacts of the medical data based on the monitored movement of the object. 12. The method as claimed in claim 11, wherein the control command triggers the medical device. 13. The method as claimed in claim 11, wherein the control command pauses or aborts an examination or treatment with the medical device. 14. The method as claimed in claim 11, wherein the control command controls a temporal flow of an examination or treatment with the medical device. 15. The method as claimed in claim 11, wherein the movement data comprises data selected form the group of: a heart movement of a patient, a breathing movement of the patient, movement of the patient, a dimension of a body part of the patient, and a position of the body part of the patient. 16. The method as claimed in cl... | SIEMENS HEALTHCARE GMBH | A61B005/05 A61B005/055 A61B005/00 A61B006/00 G01S013/88 A61B006/03 A61B017/00 G01S013/89
US09357944 | B2 | 2016-06-07 | Impedance measurement and demodulation using implantable device | 2009-01-08 | An implantable medical device performs impedance measurement and demodulation, such as for obtaining lead impedance measurements, or thoracic impedance measurements, such as for extracting respiration, cardiac stroke, or fluid status information. A 4-point FIR filter demodulator can be used to demodulate a two-phase current excitation waveform. The demodulator can also be used to measure noise for triggering a noise response. Among other things, an increased excitation current level can be used when noise is deemed to be present. | 1. An apparatus comprising: an implantable impedance measurement circuit, configured to be communicatively coupled to a plurality of implantable electrodes, wherein the impedance measurement circuit includes: an exciter circuit, configured to apply a test current between at least two of the electrodes;a preamplifier circuit, configured to sense the voltage response to the test current;a demodulator circuit, communicatively coupled to the preamplifier circuit,wherein the demodulator circuit includes a four-point finite impulse response (FIR) filter;andwherein the impedance measurement circuit is configured to determine an impedance measurement between the electrodes using the demodulated sensed voltage response, wherein the exciter circuit is configured to apply a two-phase test current that is limited to two-phases per demodulation, and wherein the demodulator circuit is configured to demodulate the sensed voltage response to the two-phase test current using the four-point FIR filter. 2. The apparatus of claim 1, wherein the four-point FIR filter is capable of being represented by a z-domain transfer function of H(z)=(+a·z−4−b·z−3+b·z−2−a·z−1)÷c, wherein a, b, and c are constant coefficients. 3. The apparatus of claim 2, wherein a≠b, and wherein c=2(a+b). 4. The apparatus of claim 1, wherein the impedance measurement circuit is configured to perform a noise measurement before obtaining the impedance measurement, and to adjustably control the impedance measurement circuit, using information about the noise measurement, to obtain the impedance measurement. 5. The apparatus of claim 4, wherein the impedance measurement circuit is configured to condition whether to obtain the impedance measurement on whether the noise measurement indicates that at least a specified amount of noise is present. 6. The apparatus of claim 4, wherein the impedance measurement circuit is configured to cancel the impedance measurement when the noise measurement indicates that at least a specified amount of noise is present. 7. The apparatus of claim 4, wherein the impedance measurement circuit is configured to: proceed with an impedance measurement when the noise measurement indicates that at least a specified amount of noise is present; andindicate that the impedance measurement was acquired when at least the specified amount of noise is present. 8. The apparatus of claim 4, wherein the impedance measurement circuit is configured to: proceed with the impedance measurement when the noise measurement indicates that at least a specified amount of noise is present; andincrease the test current when at least the specified amount of noise is present. 9. The apparatus of claim 4, wherein the impedance measurement circuit is configured to: recurrently perform the noise measurement;track a number of times that at least the specified amount of noise was present; andactivate a noise indicator using the number of times that at least the specified amount of noise was present wh... | Cardiac Pacemakers, Inc. | A61B005/05 A61B005/053 A61B005/029 A61N001/365 A61N001/37 A61B005/04 A61N001/372 A61N001/39 A61B005/046 A61N001/362 A61B005/0452 A61B005/00 A61N001/08
US20090192365 | A1 | 2009-07-30 | METHODS FOR ANALYSES OF HEALTH IMBALANCES AND FORMULATIONS OF CORRECTIVE DIETARY SUPPLEMENTATION | 2008-01-30 | Methods for accurately analyzing dietary nutritional deficiencies and/or imbalances in subjects, including those presumed healthy are described. The methods formulate and dispense a personalized regimen(s) of dietary nutritional supplements and/or physical programs to complement the subjects' individual needs for sustainable health. Generally, the subjects' needs are analyzed by considering a combination of health and vitality factors. Based on the analysis, a personalized regimen may be computed and formulated for the subject, wherein the regimen may include a broad range of nutrients and/or physical programs. At periodic times during the supplementation, the subject's needs may be re-assessed and, if necessary, the regimen may be adjusted. In some cases, the analysis as well as the formulation and delivery of the personalized regimen is accomplished in a single session, in a single location. In some cases, a session may be accomplished in less than about 3 hours. Other embodiments are described. | 1. A method for modifying the health of a subject, comprising: analyzing the nutritional needs of a subject by considering a combination of various health and vitality factors;preparing a personalized regimen for the subject, the regimen including a customized nutritional formula; andadministering the regimen to the subject over a period of time. 2. The method of claim 1, wherein the personalized regimen further comprises a synergistic physical program. 3. The method of claim 1, further comprising re-analyzing the patient's needs and, if necessary, adjusting the regimen. 4. The method of claim 1, wherein the nutritional formula comprises multiple nutritional supplements that are compatible with each other or that increase the bioavailability of the nutritional supplements. 5. The method of claim 1, wherein the personalized regimen treats the cause, instead of the symptom, of a health imbalance of the subject. 6. The method of claim 1, wherein analyzing the nutritional needs of the subject and preparing a personalized regimen for the subject is accomplished in a single location in a single session. 7. The method of claim 6, wherein the session last less than 3 hours. 8. The method of claim 1, wherein the analysis comprises a combination of objective and dynamic testing including a manual physical examination, an analysis of body fluids, and a time and stress sensitive profile. 9. The method of claim 8, wherein results from the analysis are processed to determine the cause for deviation in the subject from established normative standards. 10. The method of claim 1, wherein the personalized regimen compensates for assessed imbalances and is adapted to avert future health risks. 11. A method for modifying the health of a subject, comprising: analyzing the nutritional needs of a subject by considering a combination of various health and vitality factors comprising a manual physical examination, an analysis of body fluids, and a time and stress sensitive profile;determining the cause for deviation in the subject from established normative standards;preparing a personalized regimen for the subject, the regimen including a customized nutritional formula and a synergistic physical program; andadministering the regimen to the subject over a period of time. 12. The method of claim 11, wherein the nutritional formula comprises multiple nutritional supplements that are compatible with each other or that increase the bioavailability of the nutritional supplements. 13. The method of claim 11, wherein the personalized regimen treats the cause, instead of the symptom, of a health imbalance of the subject. 14. The method of claim 11, wherein analyzing the nutritional needs of the subject and preparing a personalized regimen for the subject is accomplished in a single location in less than 3 hours. 15. A computer-implemented method for restoring or improving the health of a subject, the method comprising: a computer readable medium for providing compu... | - | A61B005/00
US20090234223 | A1 | 2009-09-17 | Surgery Assisting Apparatus and Treatment Assisting Apparatus | 2006-02-22 | According to the invention, an endoscope system as a surgery assisting apparatus includes a surgery apparatus for performing treatment by abdominal operation procedure on a region to be treated in a body of a patient, and a luminal organ shape detecting apparatus used for assisting (supporting) the abdominal operation procedure. The luminal organ shape detecting apparatus is used as blood vessel position notifying means when procedure is performed by inserting a probe as a luminal organ insertion probe into a blood vessel, for example. This allows the luminal organ irrespective of the treatment to be easily and surely detected and enables a smooth procedure to be performed. | 1. A surgery assisting apparatus, comprising: a probe including one of either a magnetic-field generating element or a magnetic-field detecting element disposed in plural numbers inside an insertion portion to be inserted into a body of a subject;a treatment instrument including the one of the either elements disposed by one or in plural numbers near a treatment portion for performing treatment on a target region of the subject; anddetecting means for detecting respective positions of the one of the either elements disposed in the probe and the one of the either elements disposed in the treatment instrument using a position of the other of the either elements as a benchmark, by disposing the other of the either magnetic-field generating element or the magnetic-field detecting element outside the subject. 2. The surgery assisting apparatus according to claim 1, wherein the treatment instrument includes the one of the either elements disposed in plural numbers; and the detecting means detects an approaching direction of the treatment instrument to the target region based on respective positions of the one of the either elements disposed in plural numbers in the treatment instrument. 3. The surgery assisting apparatus according to claim 1, wherein the detecting means calculates a shortest distance between the treatment portion of the treatment instrument and the probe based on a detection result. 4. The surgery assisting apparatus according to claim 3, wherein the detecting means issues a warning when the shortest distance is less than a predetermined distance. 5. The surgery assisting apparatus according to claim 4, wherein the treatment instrument is an energy treatment instrument for performing treatment by applying energy to the target region of the subject from the treatment portion, and the detecting means causes the energy treatment instrument to stop the energy application when the shortest distance is less than a predetermined limit distance. 6. The surgery assisting apparatus according to claim 3, wherein the shortest distance calculated by the detecting means is displayed on display means. 7. The surgery assisting apparatus according to claim 1, comprising an endoscope apparatus for picking up an image of the target region of the subject, wherein the detecting means generates a shape image of the probe and a distal end image of the treatment instrument based on an endoscope image of the target region from the endoscope apparatus. 8. The surgery assisting apparatus according to claim 1, wherein the probe is configured of a guide wire. 9. The surgery assisting apparatus according to claim 1, wherein the probe is configured of a catheter. 10. The surgery assisting apparatus according to claim 1, wherein the probe is configured of an endoscope. 11. The surgery assisting apparatus according to claim 1, comprising: shape image generating means for generating a shape image of the probe, distal end portion position information and a sha... | - | A61B001/00 A61B005/05
US20090177080 | A1 | 2009-07-09 | NONINVASIVE LOCKING OF DISTAL HOLES IN CANNULATED INTRAMEDULLARY NAILS IN SURGERY | 2007-04-11 | A system and a method for facilitating a locking of distal holes in a cannulated intramedullary nail are disclosed. The system includes a transmitter, an internal guide, an extension, and schematic renderings of the distal holes and the extension. The transmitter is capable of representing an origin of a local coordinate system. The internal guide includes a first sensor and is capable of guiding the first sensor along the canal of the cannulated intramedullary nail to the distal holes. The first sensor is capable of transmitting a position and rotation of the internal guide relative to the origin. The extension includes a second sensor and is adapted to allow use of drilling and screwing tools. The second sensor is capable of transmitting a position and rotation of the extension relative to the origin. The schematic renderings of the distal holes and the extension facilitate their alignment along a common axis. | 1-5. (canceled) 6. A system for facilitating a locking of distal holes in a cannulated intramedullary nail in surgery for repositioning a long-bone fracture, the system comprising: A. a transmitter capable of representing an origin of a local coordinate system;B. an internal guide including a first sensor, wherein the internal guide is capable of guiding the first sensor along the canal of the cannulated intramedullary nail to the distal holes and wherein the first sensor is capable of transmitting a position and rotation of the internal guide relative to the origin of the local coordinate system;C. an extension including a second sensor, wherein the extension is adapted to allow use of drilling and screwing tools and wherein the second sensor is capable of transmitting a position and rotation of the extension relative to the origin of the local coordinate system; andD. a real time rendering of a schematic image of the distal holes of the cannulated intramedullary nail and a schematic image of the extension to facilitate their alignment of along a common axis. 7. The system according to claim 6, wherein the internal guide further comprise an adaptation capable of being removably positioned and removably fixed in the distal holes of the cannulated intramedullary nail. 8. The system according to claim 7, wherein the internal guide further comprises a cylinder within which the first sensor is fixed and an adaptation capable of being removably positioned and removably fixed in the distal holes of the cannulated intramedullary nail. 9. The system according to claim 7, wherein the adaptation capable of being removably positioned and removably fixed in the distal holes of the cannulated intramedullary nail comprises one of nipples on flat lamellae, nipples biased with a spring, or spacer locks. 10. The system according to claim 7, wherein the canal of cannulated nail further comprises a shaped profile and the internal guide comprises a corresponding shape so as to be guidable, positionable and fixable inside the shaped profile. 11. A method for facilitating a locking of distal holes in a cannulated intramedullary nail in surgery for repositioning of a long-bone fracture, the method comprising: A. transmitting a representation of an origin of a local coordinate system;B. guiding an internal guide including a first sensor along the canal of the cannulated intramedullary nail to the distal holes;C. transmitting a position and rotation of the internal guide relative to the origin of the local coordinate system;D. providing an extension including a second sensor, wherein the extension is adapted to allow use of drilling and screwing tools and wherein the second sensor is capable of transmitting a position and rotation of the extension relative to the origin of the local coordinate system; andE. rendering in real time a schematic image of the distal holes of the cannulated intramedullary nail and a schematic image of the extension to facilitate their al... | - | A61B005/05 A61B017/72
US20090216291 | A1 | 2009-08-27 | SYSTEM AND METHOD FOR DETECTING ELECTRIC EVENTS IN CHAMBERS OF A HEART | 2006-01-31 | In a system and method for detecting electrical cardiac events, and a heart stimulator embodying such a system, cardiac events are detected in respective chambers of a heart by sensing electrical signals in at least two different chambers of the heart and forming a difference signal from the sensed signals, and using the difference signal to automatically distinguish between events originating from one of the chambers and events originating in another of the chambers. At least one of the sensed signals is sensed in a coronary vein on the left atrium or the left ventricle. | 1-22. (canceled) 23. A system for detecting electrical cardiac events in chambers of a heart, comprising: a plurality of leads, each carrying at least one electrode, configured for implantation respectively in at least two different chambers of a heart for sensing electrical signals in said at least two different chambers;a difference former electrically connected to said plurality of leads and configured to form a difference signal from respective signals sensed by the electrodes carried by the respective leads;an event detector supplied with said difference signal and configured to distinguish, from said difference signal, between events originating in one of said at least two different chambers and events originating in another of said at least two different chambers; andat least one of said leads being configured for implantation in a coronary vein for sensing a left atrial signal or a left ventricular signal. 24. A system as claimed in claim 23 wherein said at least one of said leads that is configured for implantation in a coronary vein is a unipolar lead. 25. A system as claimed in claim 23 wherein said lead configured for implantation in a coronary vein is configured for implantation in a coronary vein on the left side of the heart, and wherein another of said leads is configured for implantation in one chamber on the right side of the heart. 26. A system as claimed in claim 23 wherein said leads consist of a lead configured for implantation in a coronary vein on the left atrium of the heart, and a lead configured for implantation in a coronary vein on a left ventricle of the heart or in the right ventricle of the heart. 27. A system as claimed in claim 23 wherein said event detector is configured to distinguish between said events by making a morphology analysis of said difference signal. 28. A system as claimed in claim 23 wherein said event detector is configured to distinguish between said events by analyzing a polarity of said difference signal. 29. A system as claimed in claim 23 wherein said event detector comprises an integrator that integrates said difference signal over time within a predetermined time window, to obtain an integrated difference signal value, and is configured to distinguish between said events by analysis of said integrated difference signal value. 30. A system as claimed in claim 23 wherein said event detector comprises a differentiator that produces a derivative of said difference signal, and a comparator that compares said derivative with a predetermined threshold to obtain a comparison result, and wherein said event detector is configured to distinguish between said events dependent on said comparison result. 31. A system as claimed in claim 23 wherein said event detector is configured to identify an origin and a time of occurrence of said events. 32. An implantable cardiac stimulator comprising: a stimulation pulse delivery system configured to interact with a heart to deliver stimulation pulses t... | - | A61N001/368 A61B005/0402
US20090216108 | A1 | 2009-08-27 | Real-time magnetic resonance imaging and peripheral arterial tone in sleep apnea diagnosis | 2009-01-30 | Obstructive sleep apnea diagnosis based on peripheral arterial tone (PAT) and real-time magnetic resonance imaging (MRI) is provided. PAT and other physiological data are used to identify respiratory events experienced by a subject with obstructive sleep apnea. MRI images are recorded at least during the respiratory events to identify airway obstructions responsible for the sleep apnea events. The MRI images are recorded in real-time at a high frame rate during the sleep apnea events. The PAT signals and MRI images are collected while the subject is in a sleep state. PAT signals can also be used to identify sleep apnea events and trigger an MRI device to begin recording, thereby reducing the costs associated with recording extraneous and large amounts of MRI data. | 1. A method for obstructive sleep apnea diagnosis, said method comprising: (a) collecting peripheral arterial tone (PAT) measurements of a subject, wherein said PAT measurements are collected while said subject is in a sleep state;(b) identifying one or more respiratory events experienced by said subject, wherein said respiratory events are identified based on said collected PAT measurements, and wherein a time is associated with each of said respiratory events;(c) imaging said subject with a magnetic resonance imaging (MRI) device, wherein said imaging produces one or more MRI images of said subject; and(d) correlating said times of said respiratory events with corresponding times of said MRI images to identify said MRI images during said respiratory events. 2. The method as set forth in claim 1, wherein one of said respiratory events is identified based on a decrease in said PAT measurements. 3. The method as set forth in claim 2, wherein one of said respiratory event is identified by a decrease of greater than or equal to about 40% in said PAT measurements 4. The method as set forth in claim 1, further comprising measuring a pulse rate of said subject, wherein one of said respiratory events is identified based on an increase in said pulse rate and a decrease in said PAT measurements. 5. The method as set forth in claim 1, further comprising measuring an oxygen hemoglobin saturation amount of said subject, wherein one of said respiratory events is identified based on a decrease in said oxygen hemoglobin saturation amount and a decrease in said PAT measurements. 6. The method as set forth in claim 1, further comprising identifying an obstruction responsible for one of said respiratory events from said MRI images, wherein said obstruction obstructs an airway of said subject. 7. The method as set forth in claim 1, wherein said respiratory events are identified in real-time while said respiratory events are occurring. 8. The method as set forth in claim 1, further comprising registering times of said PAT measurements and said MRI images, wherein said registering is for synchronizing said PAT measurements and said MRI images. 9. A method for obstructive sleep apnea diagnosis, said method comprising: (a) collecting peripheral arterial tone (PAT) measurements of a subject, wherein said PAT measurements are collected while said subject is in a sleep state;(b) identifying a respiratory event experienced by said subject, wherein said respiratory event is identified based on said collected PAT measurements, and wherein said respiratory event is identified in real-time while said respiratory event is occurring;(c) triggering a magnetic resonance imaging (MRI) device to image said subject, wherein said triggering occurs when said respiratory event is identified; and(d) imaging said subject with said MRI device after said MRI device is triggered, wherein said imaging produces one or more MRI images of said subject at least during said respiratory eve... | - | A61B005/055 A61B005/0205
US20090240172 | A1 | 2009-09-24 | VESTIBULAR REHABILITATION UNIT | 2009-06-04 | An apparatus and method for enabling selective stimulation of oculomotor reflexes involved in retinal image stability. The apparatus enables real-time modification of auditory and visual stimuli according to the patient's head movements, and allows the generation of stimuli that integrate vestibular and visual reflexes. The use of accessories allow the modification of somatosensory stimuli to increase the selective capacity of the apparatus. The method involves generation of visual and auditory stimuli, measurement of patient response and modification of stimuli based on patient response. The apparatus and method may include a vestibular rehabilitation unit (VRU) and a remote training unit (RTU). Instructions may be transmitted from the VRU to the RTU, and information of detected responses may be transmitted from the RTU to the VRU. | 1. A vestibular rehabilitation method comprising: receiving instructions at a remote training unit (RTU);controlling a stimulus generating system of the RTU to provide stimuli to a user based on the instructions;while the stimuli is being provided to the user, simultaneously detecting information regarding the user's response to the stimuli from the RTU;recording the detected information. 2. The vestibular rehabilitation method as recited in claim 1, wherein the receiving instructions comprises uploading software instructions to the RTU. 3. The vestibular rehabilitation method as recited in claim 1, wherein the receiving instructions comprises wirelessly transmitting instructions, from a vestibular rehabilitation unit (VRU) located at central location, to the RTU. 4. The vestibular rehabilitation method as recited in claim 1, wherein the receiving instructions comprises downloading instructions via the internet. 5. The vestibular rehabilitation method as recited in claim 1, wherein controlling the stimulus generating system comprises providing visual and auditory stimuli to the user. 6. The vestibular rehabilitation method as recited in claim 5, wherein detecting the information regarding the user's response comprises detecting at least one of eye movements of the user, movement of a center of pressure of the user, and a sway velocity of the user. 7. The vestibular rehabilitation method as recited in claim 5, wherein detecting the information regarding the user's response comprises simultaneously detecting vestibulo-ocular and vestibulo-spinal body responses of the user. 8. The vestibular rehabilitation method as recited in claim 7, further comprising: transmitting the stored information from the RTU to a vestibular rehabilitation unit (VRU) located at a central location;creating modified instructions at the central location based on the transmitted information; andtransmitting the modified instructions from the central location to the RTU. 9. The vestibular rehabilitation method as recited in claim 7, further comprising: transmitting the stored information from the RTU to a central location via the internet. 10. The vestibular rehabilitation method as recited in claim 9, wherein transmitting the stored information from the RTU to the central location comprises transmitting the stored information from the RTU to a web server at the central location. 11. The vestibular rehabilitation method as recited in claim 10, further comprising: creating modified instructions at the web server based on the transmitted information; andtransmitting the modified instructions from the web server to the RTU. 12. The vestibular rehabilitation method as recited in claim 7, further comprising creating modified instructions based on the stored information; andcontrolling the stimulus generating system based on the modified instructions. 13. The vestibular rehabilitation method as recited in claim 5, wherein providing visual stimuli to the user comprises pr... | TRENO CORPORATION | A61B005/11 A61M021/00
US20090192378 | A1 | 2009-07-30 | Analyte Monitoring Device and Methods of Use | 2009-04-03 | An analyte monitor includes a sensor, a sensor control unit, and a display unit. The sensor has, for example, a substrate, a recessed channel formed in the substrate, and conductive material disposed in the recessed channel to form a working electrode. The sensor control unit typically has a housing adapted for placement on skin and is adapted to receive a portion of an electrochemical sensor. The sensor control unit also includes two or more conductive contacts disposed on the housing and configured for coupling to two or more contact pads on the sensor. A transmitter is disposed in the housing and coupled to the plurality of conductive contacts for transmitting data obtained using the sensor. The display unit has a receiver for receiving data transmitted by the transmitter of the sensor control unit and a display coupled to the receiver for displaying an indication of a level of an analyte. The analyte monitor may also be part of a drug delivery system to alter the level of the analyte based on the data obtained using the sensor. | 1. A sensor control unit comprising: a housing adapted for placement on skin and adapted to receive a portion of an electrochemical sensor having a plurality of contact pads;a plurality of conductive contacts disposed on the housing and configured for coupling to the plurality of contact pads on the sensor; anda transmitter disposed in the housing and coupled to the plurality of conductive contacts for transmitting data obtained using the sensor. 2-120. (canceled) | Abbott Diabetes Care Inc. | A61B005/1468
US20090203973 | A1 | 2009-08-13 | Conveying Real Time Medical Data | 2009-02-05 | There is provided apparatus for conveying real-time medical data received from patient connected terminals within a hospital to clinician. The apparatus is characterised in that the clinicians receive data from the apparatus via mobile devices (117) located outside a hospital and the apparatus is located at the hospital collecting a plurality of data sets from a plurality of patients. The apparatus comprises a first processing system (201) for receiving native medical data from a hospital internal network and for converting the data into generic video images; a second processing system (202) for authenticating requests from mobile devices to facilitate or block external communication; and a third processing system (203) for receiving input commands from the mobile devices, encrypting the generic figure images to produce encrypted video images and for transmitting the encrypted video images to the mobile devices. | 1. Apparatus for conveying real-time medical data received from patient-connected terminals within a hospital to clinicians, wherein: said clinicians receive data from the apparatus via mobile devices located outside a hospital; andsaid apparatus is located at said hospital collecting a plurality of data sets from a plurality of patients, wherein the apparatus comprises:a first processing system for receiving native medical data from a hospital internal network and for converting said data into generic video images;a second processing system for authenticating requests from mobile devices to facilitate or block external communication; anda third processing system for receiving input commands from said mobile devices, encrypting said generic video images to produce encrypted video images and for transmitting said encrypted video images to said mobile devices. 2. The apparatus as claimed in claim 1, wherein said patient-connected terminals produce electrocardiograph (ECG) trace data, blood pressure data and fluid flow data in real-time. 3. The apparatus as claimed in claim 1, wherein said processing device receives stored medical data in addition to said real-time data. 4. The apparatus as claimed in claim 3, wherein said stored medical data is x-ray data, ultrasound data, CAT scan data, test results or pharmacological data or any combination of the aforesaid. 5. The apparatus as claimed in claim 1, wherein said processing systems are supported on a shared hardware platform that runs each system on a dedicated operating system. 6. The apparatus as claimed in claim 5, wherein said operating systems communicate with a shared BIOS via a hypervisor platform. 7. The apparatus as claimed in claim 1, wherein said input commands received by said third processing system are conveyed to said first processing system, in response to which real-time medical data is selected, processed and supplied to the third processing system as generic video data. 8. The apparatus as claimed in claim 7, wherein said second processing device generates a one-time password on a per-session basis which is supplied to said clinician via an alternative channel. 9. The apparatus as claimed in claim 8, wherein said one-time password is supplied to the clinician as a text message to a mobile cellular telephone in the possession of said clinician. 10. The apparatus as claimed in claim 1, provided with multiplexing capabilities such that a plurality of data sets for respective patients along with patient identifying data is supplied to a clinician as a generic video image. 11. The apparatus as claimed in claim 10, wherein a plurality of graphic images, each displaying multiple data sets, are supplied to respective ones of a plurality of clinicians. 12. A method of conveying real-time medical data received from patient-connected terminals within a hospital to clinicians, wherein a plurality of data sets from a plurality of patients are collected within a hospital and supplied... | ISEEU GLOBAL LIMITED | A61B005/00
US20090192391 | A1 | 2009-07-30 | NAVIGATION-ASSISTED FITNESS AND DIETING DEVICE | 2009-04-07 | A navigation-assisted fitness device broadly comprising a location determining component, a fitness monitoring component and a display. The location determining component determines location data for a user of the device as the user exercises. The fitness monitoring component is coupled with the location determining component and calculates fitness information for the user as the user exercises. The display displays the fitness information and other information and data. | 1. A navigation-assisted fitness device comprising: a GPS receiver operable to receive satellite signals from a plurality of GPS satellites and calculate current location data as a user exercises;a fitness monitoring component coupled with the GPS receiver and operable to: receive an indication of a target amount of calories to be burned by the user,determine a plurality of exercise options that may be completed to burn the target amount of calories, each of the determined exercise options including a type of exercise and an exercise duration,identify selection of one of the exercise options, andcalculate fitness information for the user based on the selected exercise option as the user exercises;a display for displaying the exercise options and the calculated fitness information; anda portable housing for housing the GPS receiver, the fitness monitoring component, and the display. 2. The fitness device of claim 1, further including an input coupled with the fitness monitoring component, the input configured to be operated by the user to indicate the target amount of calories and to select one of the exercise options. 3. The fitness device of claim 2, wherein the input includes one or more buttons disposed on the portable housing. 4. The fitness device of claim 1, wherein the plurality of exercise options include walking, running, and biking. 5. The fitness device of claim 4, wherein the plurality of exercise options include walking, running, biking, and swimming. 6. The fitness device of claim 1, wherein the fitness information includes a total amount of calories burned by the user during the selected exercise. 7. The fitness device of claim 1, wherein the fitness information includes an indication of a type and amount of food that may be consumed by the user to equal the total calories burned during the selected exercise. 8. The fitness device of claim 1, further including a heart rate monitor coupled with the fitness monitoring component for monitoring a heart rate of the user and for sending corresponding heart rate data to the fitness monitoring component. 9. The fitness device of claim 1, wherein the location data is displayed on the display over a cartographic map. 10. The fitness device of claim 1, wherein the fitness monitoring component is operable to track and record a total distance traveled by the user over multiple exercise sessions and to display a representation of the total distance over a map presented on the display. 11. The fitness device of claim 1, wherein the fitness monitoring component is operable to track and record a total amount of calories burned by the user over multiple exercise sessions and to display a representation of the total amount of calories burned on the display. 12. A navigation-assisted fitness device comprising: a GPS receiver operable to receive satellite signals from a plurality of GPS satellites and calculate current location data as a user exercises;a fitness monitoring component coupled ... | Garmin International, Inc. | A61B005/02 G01S001/00
US20090204019 | A1 | 2009-08-13 | Combined Pressure and Flow Sensor Integrated in a Shunt System | 2008-02-13 | A shunt system for implantation into a patient for diverting excess fluid from the lateral ventricles of the patient's brain to a diversion site. The present shunt includes a pressure transducer for measuring ICP, a rate of flow transducer for measuring the flow rate of the CSF flowing within the shunt, and telemetry circuitry. A remote reader with an antenna is provided to selectively interrogate and provide inductive power to the implanted shunt. Upon interrogation, the pressure and rate of flow measurements are calibrated, multiplexed and transmitted on a carrier signal back to the remote reader/antenna. The reader/antenna extracts the pressure and flow rate data from the carrier wave and further separates the data by demultiplexing the signal. The reader further includes a barometer for providing local barometric pressure and uses this information together with the data from the implanted transducers to calculate and display real-time adjusted ICP, CSF flow-rate within the shunt and brain compliance. | 1. A shunt system including a shunt assembly and a reader assembly, said shunt assembly for transferring fluids from a first location within a patient to a second location and for monitoring said fluid transfer from a remote location, said shunt system comprising: said shunt assembly having:a conduit having a lumen through which a fluid may flow, said conduit being implantable within said patient between said first and second locations;a first electronic transducer positioned on or within said conduit to measure a first parameter from said fluid and generate a first signal in response to said measurement;a second electronic transducer positioned on or within said conduit to measure a second parameter from said fluid and generate a second signal in response to said measurement; anda telemetry circuit for transmitting said first and second signals;said reader assembly having:a remote reader disposed outside of said patient for receiving said transmitted first and second signals; anda display for visually conveying said first and second parameters based on said first and second signals. 2. The shunt assembly of claim 1, wherein said first transducer is a pressure transducer for measuring the pressure of the fluid located within said lumen. 3. The shunt assembly of claim 2, wherein said second transducer is a flow-rate transducer for measuring the rate of flow of the fluid flowing within said lumen. 4. The shunt assembly of claim 1, wherein said first transducer is a flow-rate transducer for measuring the rate of flow of the fluid flowing within said lumen. 5. The shunt assembly of claim 1, wherein said lumen further comprises a one way valve so that fluid can only flow in one direction. 6. The shunt assembly of claim 1, wherein said first and second electronic transducers are located within a capsule that is attached to said conduit adjacent to said lumen. 7. The shunt assembly of claim 1, wherein said remote reader further comprises a barometer that provides local barometric pressure measurements. 8. The shunt assembly of claim 7, wherein said remote reader uses said first and second signals and said barometric pressure measurements to calculate real-time values of ICP, CSF fluid flow, and brain compliance. 9. The shunt assembly of claim 1, wherein said first and second transducers are physically located adjacent to each other. 10. The shunt assembly of claim 1, wherein said first and second transducers are provided on a common semiconductor substrate. 11. The shunt assembly of claim 1, wherein said first and second transducers are electrically connected to said telemetry circuitry. 12. A shunt system including a shunt assembly and a reader assembly, said shunt assembly for transferring fluids from the ventricles of a patient's brain to a diversion site during hydrocephalus treatment and for monitoring said fluid transfer from a remote location, said shunt system comprising: said shunt assembly having:a conduit having a lumen through whi... | - | A61B005/05 A61M001/00
US20090221892 | A1 | 2009-09-03 | Dual Transdermal Analyte Sensor Assembly and Methods of Using the Same | 2006-12-14 | A transdermal test sensor assembly adapted to assist in determining at least one analyte concentration of a fluid sample is provided. The test sensor assembly comprises a sensor support, a first test sensor, a second test sensor, a first hydrogel composition, and a second hydrogel composition. The first test sensor couples to the sensor support. The second test sensor couples to the sensor support. The first hydrogel composition is positioned on the first test sensor. The second hydrogel composition is positioned on the second test sensor. | 1. A transdermal test sensor assembly adapted to assist in determining at least one analyte concentration of a fluid sample, the test sensor assembly comprising: a sensor support;a first test sensor being coupled to the sensor support;a second test sensor being coupled to the sensor support;a first hydrogel composition positioned on the first test sensor; anda second hydrogel composition positioned on the second test sensormeans for inhibiting movement of the first and second test sensors relative to the sensor support. 2. The assembly of claim 1, wherein the first test sensor and the second test sensor are adapted to determine a concentration of the same analyte. 3. The assembly of claim 2, wherein the first test sensor contains a reagent adapted to react with glucose. 4. The assembly of claim 1, wherein the first test sensor is adapted to determine a concentration of a first analyte and the second test sensor is adapted to determine a concentration of a second analyte. 5. The assembly of claim 4, wherein the first test sensor contains a first reagent adapted to react with glucose. 6. The assembly of claim 1, wherein the first test sensor contains a first reagent and the second test sensor contains a second reagent. 7. The assembly of claim 6, wherein the first reagent is glucose oxidase, and wherein the second reagent is glucose dehydrogenase. 8. The assembly of claim 6, wherein the first reagent and the second reagent are the same. 9. The assembly of claim 6, wherein the first reagent and the second reagent are different. 10. A transdermal analyte-testing assembly adapted to determine a concentration of at least one analyte of a sample, the analyte-testing assembly comprising: a sensor support;a first test sensor being coupled to the sensor support;a second test sensor being coupled to the sensor support;a first hydrogel composition positioned on the first test sensor;a second hydrogel composition positioned on the second test sensor;an analyte-testing instrument coupled to the sensor support, the analyte-testing instrument being adapted to determine a concentration of at least one analyte of a sample, andmeans for inhibiting movement of the first and second test sensors relative to the sensor support. 11. The assembly of claim 10, wherein the means for inhibiting movement of the first and second test sensors relative to the sensor support include a recessed area having dimensions generally similar to the dimensions of the first and second test sensors, a flexible element adapted to attach to the sensor support, an adhesive positioned between the first and second test sensors and the sensor support. 12. A non-invasive method of determining a concentration of at least one analyte in a body fluid, the method comprising the acts of: pretreating and disrupting an area of the skin with ultrasound energy to increase the skin permeability;providing a dual transdermal test sensor assembly including a sensor support, a first test sensor, a f... | - | A61B005/1477
US20090171163 | A1 | 2009-07-02 | MODULAR MEDICAL DEVICES | 2007-12-31 | Apparatus and method provide for forming a modular medical device by selecting a combination of medical device modules and combining them to form the modular medical device, for example by plugging them together or into a common bus. In one embodiment, the modules are selected from a group of modules adapted to be used in combination to perform one or more medical functions for a particular patient. In one embodiment at least one module is adapted to store data, at least one module is adapted to perform a communication function, at least one module is used to control the medical device, at least one module is adapted to provide a sense function, and at least one module provides energy to the medical device. In another embodiment the modular medical devices may be rented or sold to patients, or prescribed by physicians and covered by medical insurance. | 1. Apparatus comprising: a medical device formed from a plurality of modules adapted to be directly plugged together or to a bus via connectors of the modules so that the modules can function together as a system;wherein the modules are selected from a group of modules adapted to be used in combination to perform one or more medical functions for a particular patient;wherein the plurality of modules forming the medical device includes at least one capability to store data, at least one capability to perform a communication function, at least one capability to control the medical device, at least one capability to provide a sense function, and at least one capability to provide energy to the medical device; andfurther wherein the plurality of modules are mechanically and electrically compatible to allow them to be assembled together in a variety of combinations to provide desired functionality. 2. Apparatus according to claim 1 wherein the module with the capability to perform a communication function includes a mechanical connector or a wireless transmitter module to send information to a device outside the medical device. 3. Apparatus according to claim 1 wherein the module with the capability to control the medical device controls the behaviors of at least one of the other modules. 4. Apparatus according to claim 1 wherein the connected modules are shrink-wrapped or potted together to prevent them from being disassembled by the patient. 5. Apparatus according to claim 1 wherein the module with the capability to provide a sense function senses a physiological parameter. 6. Apparatus according to claim 1 wherein the module with the capability to provide a sense function senses a physical event. 7. A method comprising: assembling a medical device from a plurality of modules, the assembling comprising directly plugging the modules together or to a bus via connectors of the modules so that the modules can function together as a system and selecting the modules forming the medical device based on one or more medical functions to be performed by the medical device for a particular patient;wherein the modules are selected from a group of modules adapted to be used in combination to perform one or more medical functions;wherein the plurality of modules forming the medical device includes at least one capability to store data, at least one capability to perform a communication function, at least one capability to control the medical device, at least one capability to sense a physiological parameter, and at least one capability to provide energy to the medical device; andfurther wherein the plurality of modules are mechanically and electrically compatible to allow them to be assembled together in a variety of combinations to provide desired functionality. 8. A method according to claim 7 wherein the modules are connected through a bus mounted in a housing such that the modules are plugged into the bus and are positioned in the housing. 9. A method... | - | A61B005/00
US20090240121 | A1 | 2009-09-24 | Intravascular sensor and insertion set combination | 2008-03-21 | An intravascular sensor assembly insertable into an intravenous catheter, the sensor assembly includes a sheath having a sheath proximal end and a sheath distal end wherein an outer diameter of the sheath is sized to be substantially equal to the outer diameter of an insertion needle of the intravenous catheter, a hub sealingly connected to the sheath proximal end, the hub adapted for removably coupling to the intravenous catheter, a sensor disposed within the sheath, the sensor having a sensor shank with a shank distal end and a shank proximal end, a plurality of sensor elements including a working electrode with a reagent matrix disposed thereon, the reagent matrix comprising an enzyme capable of catalyzing a reaction involving a substrate for the enzyme and a reference electrode, the plurality of sensor elements disposed adjacent the shank distal end, a plurality of connector pads disposed at the shank proximal end where the plurality of connector pads are contained within the hub and the plurality of sensor elements are exposed adjacent the sheath distal end, and a plurality of elongated conductive elements where each of the plurality of conductive elements electrically couples one of the plurality of sensor elements to one of the plurality of connector pads, and a cable electrically coupled to the plurality of connector pads. | 1. An intravascular sensor assembly insertable into an intravenous catheter, the sensor assembly comprising: a sheath having a sheath proximal end and a sheath distal end wherein an outer diameter of the sheath is sized to be substantially equal to the outer diameter of an insertion needle of the intravenous catheter;a hub sealingly connected to the sheath proximal end, the hub adapted for removably coupling to the intravenous catheter;a sensor disposed within the sheath, the sensor having a sensor shank with a shank distal end and a shank proximal end, a plurality of sensor elements including a working electrode with a reagent matrix disposed thereon, the reagent matrix comprising an enzyme capable of catalyzing a reaction involving a substrate for the enzyme and a reference electrode, the plurality of sensor elements disposed adjacent the shank distal end, a plurality of connector pads disposed at the shank proximal end wherein the plurality of connector pads are contained within the hub and the plurality of sensor elements are exposed adjacent the sheath distal end, and a plurality of elongated conductive elements wherein each of the plurality of conductive elements electrically couples one of the plurality of sensor elements to one of the plurality of connector pads; anda cable electrically coupled to the plurality of connector pads. 2. The sensor of claim 1 wherein the plurality of sensor elements and the shank distal end are exposed beyond the sheath distal end. 3. The sensor of claim 1 wherein the plurality of sensor elements is exposed at an opening in the sheath adjacent the sheath distal end. 4. The sensor of claim 1 wherein the plurality of sensor elements is exposed at orthogonal openings on opposite sides of the sheath adjacent the sheath distal end. 5. The sensor of claim 1 wherein the sensor shank has a plurality of contact ears disposed substantially perpendicular to the longitudinal axis of the sensor shank and having the connector pads exposed thereon. 6. The sensor of claim 5 wherein the contact ears are seated against a reference face within the hub at a base of the hub adjacent a sheath-hub interface. 7. The sensor of claim 1 wherein the hub further includes a resilient component disposed within the hub against the cable and a pressure cap fixedly attached to the hub and sized to provide pressure on the resilient component causing the cable and the connector pads to remain in intimate electrical contact. 8. The sensor of claim 1 further includes conditioning electronics coupled to the cable, the conditioning electronics communicatingly coupled to a monitor. 9. In combination, an intravascular sensor assembly and an intravenous catheter assembly, the combination comprising: an intravenous catheter assembly comprising an intravenous catheter and an intravenous insertion needle removably and slidably disposed within the intravenous catheter; andan instravascular sensor assembly comprising a sheath, a hub sealingly connec... | NOVA BIOMEDICAL CORPORATION | A61B005/00
US20090210249 | A1 | 2009-08-20 | MEDICAL DEVICE | 2009-02-13 | A medical device is provided, comprising a data management unit for providing patient data regarding a patient's health and/or treatment status, a display for displaying the patient data provided by the data management unit, and an actuator configured to cause one or both of activation and deactivation of the device. The patient data is displayed on the display in response to the initiation of activation and/or deactivation of the device. | 1. A medical device comprising a data management unit for providing patient data regarding at least one of a patient's health and treatment status, a display for displaying the patient data provided by the data management unit, and an activator configured to initiate one or both of activation and deactivation of the device, wherein the device is configured to display the patient data on the display upon one or both of the activation or deactivation of the device. 2. The device according to claim 1, wherein the activator comprises operating controls on the device, and wherein the deactivation can be interrupted via the operating controls while the patient data is displayed. 3. The device according to claim 1, wherein the patient data is displayed together with a progress indicator that indicates progression of the deactivation. 4. The device according to claim 1, wherein the deactivation comprises an initial stage, during which continued actuation of operating controls is necessary to prevent abortion of the deactivation process, and a subsequent secondary stage, the patient data being displayed during both said stages. 5. The device according to claim 1, wherein the data management unit provides the patient data as an analysis result based on a plurality of one or both of measurement data and medication data. 6. The device according to claim 1, wherein the patient data comprises a comparison of an actual frequency of measurements and a desired value for frequency of measurements. 7. The device according to claim 1, wherein the patient data comprises information relating to a patient's metabolic status. 8. The device according to claim 1, wherein the patient data comprises an analysis result based on a plurality of data relating to one or both of measurements and medication, said data being determined over the course of a previous period of between at least about 24 hours and about five days. 9. The device according to claim 1, wherein the data management unit comprises an integral part of the device. 10. The device according to claim 1, wherein the data management unit is operatively connected to a measuring unit configured for determining an analyte concentration of a sample of a body fluid. 11. The device according to claim 10, wherein the data management unit is connected to the measuring unit via a wireless or wired data communication. 12. The device according to claim 1, wherein the device comprises one of a blood glucose meter, a glucose monitoring device, a medical data management device, and an infusion device. | - | G06Q050/00 A61B005/145
US07591074 | B1 | 2009-09-22 | Medical laser vertical alignment system | 2009-01-20 | A medical laser vertical alignment system that has a precise locating strip affixed perpendicularly to a static pressure scale and that vertically and horizontally aligns the center of rotation of a reusable detachable laser aligning device with the zero reference point of the scale. The laser beam light is adjustable to coincide with the indicated horizontal position of a set of two bubble leveling vials. It has a quick release and alignment clamping arrangement that affixes the laser aligning device to the locating strip. The leveling device can be rotated 180 degrees and the leveling vials are located at opposing sides and ends of the device for clear visibility and redundancy. There is a timer circuit in the device that shuts the laser off after a predetermined time. | 1. A medical laser vertical alignment system comprising: a scale alignment body enclosed by a back casing and a front casing;a laser body enclosed by a back casing and a front casing;a pivot screw; anda pivot disk;wherein said scale alignment body's back casing resides adjacent to said laser body's back casing and said scale alignment body is rotatably connected to said laser body by said pivot screw that passes sequentially through a first orifice formed through said scale alignment body back casing, a second orifice formed through said pivot disk, and a third orifice formed through said laser body back casing, and wherein a linear axis of said pivot screw coincides with a first midpoint of said laser body and a second midpoint of said scale alignment body. 2. The medical laser vertical alignment system of claim 1 wherein said front casing of said scale alignment body has a linear alignment slot formed thereon that resides along the linear axis of said scale alignment body, and a moveable stabilizing bar with a locating tab thereon that has a first side that resides adjacent to at least one compression spring with an axis of compression that lies normal to said linear axis of said scale alignment body, and wherein said stabilizing bar has a compression button extending normally therefrom a second side so as to protrude from an opening formed in said scale alignment body casings. 3. The medical laser vertical alignment system of claim 2 further comprising an “L” shaped alignment strip made of a locating tab with a mounting strip extending normally therefrom an edge, wherein said locating tab has a central depression formed thereon and a locating orifice formed there through said depression. 4. The medical laser vertical alignment system of claim 3 wherein said depression and said orifice of said locating tab matingly conform to said stabilizing bar and said locating tab of said scale alignment body. 5. The medical laser vertical alignment system of claim 4 wherein said laser body has: two bubble level vials located at diagonally opposite corners of said laser body;at least one battery housed in a battery compartment with a battery door;a printed circuit board housing a timer circuit, a laser circuit, a timer light, a laser activation button thereon;a laser;an AC input jack;a laser adjustment plate;a screw insert; anda laser alignment screw;that are encased between said back casing and said front casing wherein said casings have posts formed thereon. 6. The medical laser vertical alignment system of claim 5 further comprising a screw insert imbedded in said post adapted to receive and retain said pivot screw. 7. The medical laser vertical alignment system of claim 6 wherein said timer circuit allows said laser to remain on for a predetermined period of time after said laser activation button has been depressed. 8. A medical laser alignment system comprising: “L” shaped alignment strip adapted for horizontal attachment to a medical device, s... | - | A61B005/02
US20090177098 | A1 | 2009-07-09 | Examination System and Examination Method | 2006-12-08 | The blood flow is examined by making multifractal analysis of a blood flow velocity distribution in a vascular network and detecting a deviation of the blood flow velocity distribution from the multifractal distribution. The blood flow velocity distribution is provided as an image by irradiating laser light to the vascular network, converging, by an imaging lens, scattered laser light rays by blood cells in the blood flowing through blood vessels, detecting, by a photodetector, a speckle pattern produced owing to random interference between the scattered laser light rays and calculating the rate of change with time lapse of each speckle in the speckle pattern. | 1. An examination system for examining blood flow in a vascular network, comprising: means for determining a blood flow velocity distribution in the vascular network by multifractal analysis; andmeans for detecting a deviation of the blood flow velocity distribution from a multifractal distribution. 2. (canceled) 3. The examination system according to claim 1, wherein the blood flow velocity distribution in the vascular network is determined by laser speckle flowgraphy. 4. The examination system according to claim 1, wherein the vascular network is a choroid vascular network. 5. An examination system for examining the blood flow in a vascular network, the system comprising: a laser light source to irradiate laser light to the vascular network;a photodetector to detect scattered light rays resulting from irradiation of the laser light to the vascular network; andan arithmetic unit for determining a blood flow velocity distribution in the vascular network on the basis of an output signal from the photodetector and making multifractal analysis of the blood flow velocity distribution to detect a deviation of the blood flow velocity distribution from a multifractal distribution. 6. (canceled) 7. A method for examining the blood flow in a vascular network, the method comprising: irradiating the vascular network with a laser light;detecting scattered light rays resulting from irradiation of the vascular network with the laser light; anddetermining a blood flow velocity distribution in the vascular network on the basis of the scattered light rays and analyzing the blood flow velocity distribution by multifractal analysis to detect a deviation of the blood flow velocity distribution from a multifractal distribution. 8. The examination system according to claim 1, wherein the blood flow velocity distribution in the vascular network is determined by a Doppler Global Velocimeter method. 9. The examination system according to claim 1, wherein the vascular network is within an animal having a closed circulatory system. 10. The examination system according to claim 1, wherein the vascular network is in a mammal. 11. The examination system according to claim 1, wherein the vascular network is in a human being and is selected from the group consisting of a choroid vascular network, a retinal vascular network, a vascular network in an upper bodily portion, a pulmonary vascular network, a hepatic vascular network, a gastric vascular network, a splenic vascular network, an intestinal vascular network, a kidney vascular network, and a vascular network in a lower bodily portion. 12. The method of claim 7, wherein the laser light has a wavelength band ranging from near-infrared light to visible light. 13. The method of claim 7, wherein the detecting of the scattered light rays is accomplished using a two-dimensional image sensor selected from the group consisting of a CCD sensor, a MOS sensor and an image pickup tube. 14. The examination system according t... | - | A61B005/02
US20090214438 | A1 | 2009-08-27 | METHODS AND COMPOSITIONS FOR THE PREPARATION AND USE OF TOXIN CONJUGATES | 2008-12-18 | The present invention relates to methods for the preparation of toxin conjugates that are useful in vaccination and other therapies and diagnostics. In particular, methods are provided that involve a [3+2] cycloaddition between a first reactive unsaturated group on a toxin moiety and a second reactive unsaturated group on a bioactive moiety. Also provided are conjugates that are formed through this conjugation method, pharmaceutical compositions comprising these conjugates, and methods of using these pharmaceutical compositions for the treatment or diagnostic of antigen-related conditions, including tumors and infections. | 1-42. (canceled) 43. A toxin conjugate comprising at least one toxin moiety covalently bound to at least one bioactive moiety, wherein covalent binding between the toxin moiety and bioactive moiety results from a [3+2] cycloaddition. 44. The toxin conjugate according to claim 43, wherein the [3+2] cycloaddition occurs between a first reactive unsaturated group on the toxin moiety and a second reactive unsaturated group on the bioactive moiety, and wherein the first reactive unsaturated group comprises a 1,3-dipole and the second reactive unsaturated group comprises a dipolarophile or wherein the first reactive unsaturated group comprises a dipolarophile and the second reactive unsaturated group comprises a 1,3-dipole. 45. The toxin conjugate according to claim 44, wherein the 1,3-dipole comprises a nitrile oxide, an azide, a nitrone or a nitrile imine, and the dipolarophile comprises an alkene or an alkyne. 46. The toxin conjugate according to claim 44, wherein the 1,3-dipole comprises an azido group and the dipolarophile comprises an ethynyl group. 47. The toxin conjugate according to claim 43, wherein the [3+2] cycloaddition occurs in the presence of Cu(I). 48. The toxin conjugate according to claim 43, wherein the toxin moiety is selected from the group consisting of anthrax toxin, pertussin toxin, diphtheria toxin, chlorotoxin, botulinum toxin, cholera toxin, Escherichia coli heat-labile enterotoxin, pH-sensitive toxins, Shiga toxin B subunit, verotoxin B subunit and any functional equivalents thereof. 49. The toxin conjugate according to claim 43, wherein the bioactive moiety comprises a therapeutic moiety selected from the group consisting of antigens, antigen epitopes, therapeutic antibodies, chemotherapeutics, nucleic acids, cytokines, growth factors, hormones, small molecules, and any combinations thereof. 50. The toxin conjugate according to claim 49, wherein the therapeutic moiety comprises a tumor antigen, a viral antigen, a bacterial antigen, a tumor antigen epitope, a viral antigen epitope, or a bacterial antigen epitope. 51. The toxin conjugate according to claim 49, wherein the therapeutic moiety comprises an antigen selected from the group consisting of E6, E7, antigens from the Mage family, Her2/neu, EGFRVIII, survivin, telomerase, WT1, ESAT6, Hepatitis B Virus (HBV) antigens L1 and L2, and any active fragments thereof. 52. The toxin conjugate according to claim 43, wherein the toxin moiety is Shiga toxin B-subunit, or a functional equivalent thereof, and the bioactive moiety comprises the extracellular domain of Her2/neu. 53. The toxin conjugate according to claim 43, wherein the bioactive moiety comprises an imaging moiety selected from the group consisting of entities detectable by MRI, entities detectable by MRS, entities detectable by SPECT, and entities detectable by PET. 54. A pharmaceutical composition comprising an effective amount of at least one toxin conjugate of claim 43, and at least one pharmaceuticall... | INSTITUT CURIE CENTRE NATIONAL DE LA RECHERCHE SCIENTIFIQUE - CNRS | A61B005/055 C07K017/06 A61K038/16 A61K039/02 A61K039/395 A61K049/00
US07587233 | B2 | 2009-09-08 | Velocity-selective arterial spin labeling without spatial selectivity | 2003-05-13 | Techniques for providing velocity-selective magnetic arterial spin labeling in magnetic resonance imaging (MRI) without spatial selectivity. In one implementation, an RF pulse train is applied to selectively tag spins according to velocities of the spins without selection based on locations of the spins. MRI images of tagged spins at an area of interest are then acquired to obtain information on perfusion at the area of interest. | 1. A method for magnetic arterial spin labeling in magnetic resonance imaging (MRI), comprising: applying at an MRI system an RF pulse train to selectively tag spins according to velocities of the spins without selection based on locations of the spins;applying at the MRI system a second velocity selective pulse train after the tagging RF pulse train to destroy a signal from spins that are still moving faster than a cut off velocity; andobtaining at the MRI system MRI images of tagged spins at an area of interest to obtain information on perfusion at the area of interest. 2. The method as in claim 1, wherein the RF pulse train includes a pulse train in a form of 90x−grad−180y−grad−90−x where z is long a direction of a static-magnetic field for the MRI in a xyz coordinate system. 3. The method as in claim 1, wherein the RF pulse train is a hyperecho pulse train. 4. The method as in claim 3, wherein the hyperecho pulse train is configured to be insensitive to an RF field B1 in MRI. 5. The method as in claim 1, wherein the RF pulse train includes a pulse train in a form of (αi−gradi)n−180−(−αn+1−i−gradn+1−i)n where z is long a direction of a static-magnetic field for the MRI in a xyz coordinate system. 6. The method as in claim 1, further comprising obtaining at the MRI system a 3-dimensional MRI image based on the tagging according to velocities of the spins without selection based on locations of the spins. 7. The method as in claim 1, further comprising obtaining at the MRI system multislice MRI images based on the tagging according to velocities of the spins without selection based on locations of the spins. 8. The method as in claim 1, wherein the RF pulse train is configured to be insensitive to a resonance offset. 9. The method as in claim 1, further comprising applying at the MRI system a second velocity selective pulse train which is added between the tagging pulse train and the image acquisition to improve the quantitation of perfusion. 10. The method as in claim 1, wherein MRI images are acquired with a velocity selective pulse train to improve the quantitation of perfusion. 11. The method as in claim 10, wherein the velocity selective pulse train for image acquisition includes bipolar gradient pulses. 12. A method for magnetic arterial spin labeling in magnetic resonance imaging (MRI), comprising: applying at a MRI a velocity-selective tagging RF pulse train to selectively tag spins according to velocities of arterial spins flowing to an area of interest without selection based on locations of the arterial spins;obtaining at the MRI a first MRI image of tagged arterial spins at the area of interest;obtaining a second MRI image of the area of interest without the velocity-selective tagging RF pulse;obtaining at the MRI system a difference between the first and the second MRI images to obtain information on perfusion at the area of interest; andapplying at the MRI system a second velocity selective pulse train between the taggin... | The Regents of the University of California | A61B005/05
US07586501 | B2 | 2009-09-08 | Simultaneous projection of multi-branched vessels and their context on a single image | 2006-05-09 | System and methods of displaying one or more vessels, particularly blood vessels and more particularly coronary arteries, are disclosed. Each of the one or more vessels is associated with an outline of a tube generated from a set of image data. For a viewing point, a depth image is calculated by projecting a plurality of rays from the viewing point and, for each of the plurality of rays, determining distance between the viewing point and the point of intersection of ray and any of the tubes. The surrounding area of the one or more vessels within a bounding viewing box is extracted, interpolated and rendered, and the depth image of the surrounding area is calculated. Then, an image of the one or more vessels and their background information concerning data surroundings the vessels generated based on the depth image is displayed. | 1. A method of processing medical image data with a processor to generate an image to a display for smooth rendering from a defined point of view of one or more vessels with a nearby surrounding area from 3D image data, wherein the one or more vessels are separated from the nearby surrounding area as a centerline tree from the defined point of view, comprising: creating a tubular mesh around the centerline tree;creating an image by rendering the tubular mesh from the defined point of view and saving a depth information of the rendered tubular mesh, wherein corresponding near-plane depth information of the rendered tubular mesh will be saved as a first Z-buffer with non-visible pixels set to value 1;extracting a boundary between the rendered tubular mesh and the nearby surrounding area using the depth information of the rendered tubular mesh;rendering the nearby surrounding area from the defined point of view, including the steps of: extracting from the Z-buffer the pixels that lie on a boundary between visible and non-visible area;storing each boundary pixel's image coordinates as an element in a 2D array;adding four points to the 2D array to define a visualization frustum;creating a 2D mesh as defined by the 2D array elements; andprojecting the 2D mesh to a 3D mesh by assigning to each point defining the 2D mesh its corresponding 3D coordinate;combining the renderings of the tubular mesh and the nearby surrounding area; andthe processor generating an image to the display, including a first part of the one or more vessels that in the defined point of view lies behind a second part of the one or more vessels and would be obscured by a surrounding area of the second part of the one or more vessels. 2. The method as claimed in claim 1, wherein the radius of the tubular mesh is a user defined radius. 3. The method as claimed in claim 1, wherein rendering the nearby surrounding area further includes interpolating points on the 3D mesh to determine pixels in the nearby surrounding area. 4. The method as claimed in claim 1, wherein rendering the nearby surrounding area further includes interpolating coordinates of points on the 3D mesh and accessing the medical image data based on the coordinates to determine pixels in the nearby surrounding area. 5. The method as claimed in claim 1, wherein the 2D mesh is created by applying Delaunay triangulation. 6. The method as claimed in claim 1, wherein a second near-plane depth information is created comprising: rendering the 3D mesh;saving the corresponding near-plane depth information of the rendered mesh as a second Z-buffer with non-visible pixels set to value 1; andsaving in the second Z-buffer the pixels that correspond to visible pixels in the first Z-buffer with the saved value set to the value from the first Z-buffer. 7. The method as claimed in claim 6, wherein the one or more vessels are rendered with the nearby surrounding area from 3D image data comprising: creating an image by rendering the 3... | Siemens Medical Solutions USA, Inc. | G09G005/00 G06K009/00 G09B023/28 A61B005/05 A61B008/00
US07591791 | B2 | 2009-09-22 | Diagnostic thimble | 2007-06-21 | A diagnostic device for performing a diagnostic blood test of a subject comprising a thimble-like element adapted to be engaged with the subject's finger, a puncturing unit for producing a blood sample from the subject's finger, and an at least one test element in flow communication with said blood sample. | 1. A diagnostic device for performing a diagnostic blood test of a subject, the device comprising a tubular body mountable on the subject's fingertip, wherein said tubular body comprises: an open end adapted to receive the subject's fingertip;a transparent window in said tubular body;a puncturing unit attached to said tubular body, the puncturing unit comprising a retractable lancing element for producing a blood sample from the subject's fingertip; andat least one diagnostic strip impregnated with assay specific reagents positioned inside said tubular body, the diagnostic strip comprising a sample receiving zone and a detection zone where a visible signal indicative of test results is formed, the diagnostic strip is positioned inside said tubular body such that said sample receiving zone is in fluid communication with the blood sample produced by said puncturing unit and said detection zone is visible through said transparent window. 2. The diagnostic device of claim 1 wherein said diagnostic strip is adapted for a lateral flow assay of a whole blood sample. 3. The diagnostic device of claim 2 wherein said assay is an immunoassay, an enzymatic assay, a biochemical assay or a chemical assay. 4. The diagnostic device of claim 2 wherein said assay is a positive/negative assay. 5. The diagnostic device of claim 1 wherein said diagnostic strip is configured for detecting the presence and/or concentration of an analyte in said blood sample. 6. The diagnostic device of claim 5 wherein the assay specific reagents include one or more reagents disposed along the diagnostic strip, said reagents are selected to provide a visible signal when said analyte is present in said sample. 7. The diagnostic device of claim 6 wherein said analyte is a blood borne pathogen. 8. The diagnostic device of claim 1 wherein said diagnostic strip comprises a whole blood separation zone for entrapping and retaining red blood cells. 9. The diagnostic device of claim 1 wherein said diagnostic strip comprises a reaction zone interposed between said sample receiving zone and said detection zone. 10. The diagnostic device of claim 1 further comprising a reservoir of a releasable reagent solution adapted to release the reagent solution to facilitate running the diagnostic test. 11. The diagnostic device according to claim 10 wherein said reservoir of the releasable reagent solution comprises a blister made of liquid impermeable film encapsulating said reagent solution. 12. The diagnostic device of claim 1 further comprising a safety means to prevent premature activation of the puncturing unit. 13. The diagnostic device of claim 1 wherein the retractable lancing element is a solid pointed element and wherein the blood sample is drawn away from the retractable lancing element into the diagnostic strip. 14. The diagnostic device of claim 1 wherein the retractable lancing element is configured to penetrate through said tubular body. 15. The diagnostic device of claim 1 wher... | Inverness Medical Switzerland GmbH | A61B005/00 B65D081/00 C12M001/34 C12M003/00
US07558609 | B2 | 2009-07-07 | Cerebral-ischemia supervisory monitor | 2005-03-03 | A cerebral-ischemia supervisory monitor includes: a pair of optical fibers which each have a tip part that can be placed substantially perpendicularly to an exterior surface of a cerebrum; an irradiation portion which is connected to a basic end part of one of the optical fibers, and via this optical fiber, can irradiate the exterior surface of a cerebrum with ultraviolet rays; a light-receiving portion which is connected to the basic end part of the other one of the optical fibers, and via this optical fiber, can receive fluorescence that is emitted when the ultraviolet rays excite cerebral cells; and a display portion which can display an intensity of the fluorescence. | 1. A cerebral-ischemia supervisory monitor, comprising: a pair of optical fibers which each have a tip part that is capable of being placed toward an exterior surface of a cerebrum;an irradiation portion which is connected to a basic end part of one of the optical fibers, and via this optical fiber, irradiates the exterior surface of a cerebrum with ultraviolet rays;a light-receiving portion which is connected to the basic end part of the other one of the optical fibers, and via this optical fiber, receives fluorescence that is emitted when ultraviolet rays excite cerebral cells;a control portion which controls the irradiation and irradiation stop of ultraviolet rays by the irradiation portion, and calculates an intensity of the fluorescence received by the light-receiving portion; anda display portion which displays the intensity of the fluorescence calculated by the control portion, wherein:each optical fiber is disposed inside of a belt-shaped member which undergoes plastic deformation, in parallel in a width direction thereof and along a length direction thereof; andthe belt-shaped member includes a main portion for passing through an opening portion that is formed in cranial bones and searches along an interior surface of the cranial bones, and a bent-tip portion which is bent substantially perpendicularly in a thickness direction of the main portion. 2. A cerebral-ischemia supervisory monitor, comprising: a pair of optical fibers which each have a tip part that is capable of being placed toward an exterior surface of a cerebrum;an irradiation portion which is connected to a basic end part of one of the optical fibers, and via this optical fiber, irradiates the exterior surface of a cerebrum with ultraviolet rays;a light-receiving portion which is connected to the basic end part of the other one of the optical fibers, and via this optical fiber, receives fluorescence that is emitted when ultraviolet rays excite cerebral cells;a control portion which controls the irradiation and irradiation stop of ultraviolet rays by the irradiation portion, and calculates an intensity of the fluorescence received by the light-receiving portion; anda display portion which displays the intensity of the fluorescence calculated by the control portion, wherein:the irradiation portion includes a light source, and a shutter which is disposed between the light source and the optical fiber and opens and closes an optical path of the light source; andthe control portion is configured to control the timing in which the shutter is opened and closed, keep the shutter open for two seconds or longer when it is opened, and calculate the fluorescence intensity that is accumulated during this opening period of time. 3. The cerebral-ischemia supervisory monitor according to claim 2, wherein based on the fluorescence intensity which is first calculated after it starts to execute control and the fluorescence intensity which is secondly and later calculated, the control portio... | National University Corporation Okayama University | A61B005/145
US07572234 | B2 | 2009-08-11 | EEG feedback controlled sound therapy for tinnitus | 2005-11-30 | An automated method for treating tinnitus by habituation through use of neurological feedback, comprising the steps of connecting a subject through a set of attached headphones to an electronic sound player that is connected to a PC workstation presenting sound examples by software to the subject who can refine them by manipulating a series of controllers on the player, making an electronic recording of the sound in a digital music format, storing the recording in the computer, transferring a copy of the electronic sound file to the subject's electronic music player, generating an EEC signature of the subject's brain activity in response to the presented sound, sound using the customized sound to stimulate the auditory system while the brain activity is recorded, wherein the computer continuously monitors for the feedback signatures and drives the sound stimuli appropriately. | 1. An objective method for diagnosing tinnitus comprising: (a) determining a perceived tinnitus tone pitch of a subject;(b) recording an auditory evoked potential using an EEG machine of the subject to the tinnitus tone pitch and to at least one other tone pitch, wherein the tinnitus tone pitch and the at least one other tone pitch are individually played to the subject at a first intensity;(c) repeating step (b) with at least a second intensity;(d) calculating the slope of augmenting/reducing (AR) response of N100 for the tinnitus pitch and the at least one other tone pitch using data collection and analysis software, wherein an increase in the slope of the AR response to the tinnitus tone pitch is indicative of tinnitus, thereby diagnosing tinnitus. 2. The method of claim 1, wherein determining the perceived tinnitus tone pitch of the subject comprises: presenting the subject a continuous audible tone of varying pitch;determining which pitch is perceived by the subject as the tinnitus tone pitch, thereby determining the perceived tinnitus tone pitch of the subject. 3. The method of claim 2, wherein the continuous audible tone is a pure sine tone. 4. The method of claim 3, wherein the pure sine tone is generated by a function generator. 5. The method of claim 4, wherein the function generator comprises a programmable logarithmic amplifier that is controlled in real time by a stimulus presentation and data collection program to set the intensity of each tone. 6. The method of claim 1, wherein determining the perceived tinnitus tone pitch of the subject is performed using audiometrics. 7. The method of claim 1, further comprising the step of determining a hearing threshold of the subject to the perceived tinnitus tone pitch of step (a). 8. The method of claim 7, wherein the first intensity is 30 dB above the hearing threshold of the subject to the perceived tinnitus tone pitch. 9. The method of claim 1, wherein the subject perceives two tinnitus tone pitches that are one octave or two octaves apart. 10. The method of claim 1, wherein the at least one other tone pitch comprises 2 different tone pitches. 11. The method of claim 1, wherein the at least a second intensity comprises 5 different intensities. 12. The method of claim 1, wherein the tinnitus tone pitch is near 4 kHz, thereby diagnosing the tinnitus as noise-induced tinnitus. 13. The method of claim 1, wherein an increase in the slope of the AR response to the tinnitus tone pitch is indicative of tinnitus-related activity in the auditory cortex. 14. The method of claim 1, wherein 400 auditory evoked potentials are recorded. 15. The method of claim 1, wherein a series comprising 80 tone pitches are played to the subject at 5 different intensities each. | The Regents of the University of California | A61B005/00 A61B005/04
US07577469 | B1 | 2009-08-18 | Noninvasive transdermal systems for detecting an analyte in a biological fluid and methods | 1999-03-11 | The present invention relates to noninvasive transdermal systems comprised of a noninvasive transdermal patch and a reflectometer. The noninvasive transdermal patches are comprised of a wet chemistry component and a dry chemistry component. The wet chemistry component is a liquid transfer medium in the form of a gel layer for the extraction and liquid bridge transfer of the analyte of interest from the biological fluid within or beneath the skin to the dry chemistry component. The dry chemistry component is a reagent system for interacting with the analyte of interest (glucose) to generate a color change. The reflectometers include a modulated light source for emitting light to illuminate a target surface which possesses a certain color and shade of color for detection by an optical detector. The output signal is processed for determining a corresponding quantity or quality measurement. | 1. A noninvasive transdermal system for detecting an analyte in interstitial fluid extracted from or underneath the skin of a subject, said noninvasive transdermal system comprising: (a) a noninvasive transdermal patch comprising a target surface having a dry chemistry component for interacting with the analyte to generate color or shade of color at said target surface, said dry chemistry component having a sensitivity which enables it to detect the analyte extracted from interstitial fluid, anda wet chemistry component for transferring the analyte from the interstitial fluid in or underneath the skin to said dry chemistry component in an amount sufficient so that said dry chemistry component can detect the analyte; and(b) a reflectometer comprisinga modulated light source for emitting light to illuminate said target surface which possesses a certain color and shade of color following interaction with the analyte;an optical detector for detecting light that is reflected from said target surface and generating a first output indicative of detected light;means for processing the first output to generate a feedback signal for application to the optical detector to compensate for any shift in the first output resulting from the detection of ambient light by the optical detector, and differentially amplify the first output to generate a second output; anda detector for synchronously demodulating the second output to generate a substantially steady DC output voltage that is indicative of the color or shade of color at said target surface. 2. The system as in claim 1 wherein the modulated light source of the reflectometer emits light having an intensity that varies with changes in temperature, the reflectometer further comprising: a temperature sensor thermo-mechanically coupled to the modulated light source, the sensor generating a third output indicative of temperature of the modulated light source; and means for mathematically correcting the substantially steady DC output voltage in accordance with the third output to account for detected changes in modulated light source temperature. 3. The system as in claim 2 wherein the modulated light source comprises at least one light emitting diode, and wherein the temperature sensor comprises a diode means having an operating characteristic substantially complementing that of the light emitting diode. 4. The system as in claim 1 wherein the modulated light source of the reflectometer emits light having an intensity that varies with changes in temperature, the reflectometer further comprising: a temperature compensator thermo-mechanically coupled to the modulated light source; and means for having the temperature compensator control operation of the modulated light source to counteract for any variations in light intensity due to changes in modulated light source temperature. 5. The system as in claim 4 wherein the modulated light source of the reflectometer comprises at least one light emitting diode, wh... | Jack L. Aronowitz | A61B005/1455
US08030928 | B2 | 2011-10-04 | Magnetic resonance coil fixed in place by air pressure | 2008-12-29 | An air pressure fixed coil for magnetic resonance imaging has a surface on which an air pressure fixing device is arranged. The air pressure fixing device is in communication with a control switch, that is operable to actuate the air pressure fixing device to generate a negative pressure or to restore a normal air pressure, so that the air pressure fixing device is suctioned and fixed onto an object, or is released from the object. Since the coil is fixed in place by using air pressure, the coil can be fixed onto a patient bed without arranging any fixing structure on the patient bed, and therefore the coil can be positioned and fixed at any place on the patient bed for carrying out a scanning operation according to needs. At the same time, since there is no need to pre-arrange any fixing structure on the patient bed, such as slots, holes etc., the structural strength of the patient bed will not be affected, and the appearance of the patient bed can be kept simple, clean and neat. | 1. A coil arrangement for medical imaging, comprising: an electromagnetic coil configured to receive or detect signals for medical imaging;a holder to which said coil is attached, said holder having an external surface with an opening therein;an air pressure fixing device contained in said holder and being in pressure-communicating connection with said opening in said external surface configured to abut an object;a control switch that operates said air pressure fixing device to cause a negative pressure to be generated by said air pressure fixing device that is communicated through said opening to suction said external surface onto the object to hold said holder, and said coil attached thereto, at said object, and to restore ambient air pressure to said air pressure fixing device to release said holder, and said coil attached thereto, from said object. 2. A coil arrangement as claimed in claim 1 wherein said air pressure fixing device comprises an extendible airbag. 3. A coil arrangement as claimed in claim 2 wherein said control switch is a manually rotatable knob, with said knob being operably connected to said extendible airbag to extend said extendible airbag when said knob is rotated in a first direction to generate said negative pressure inside said extendible airbag, and to restore said extendible airbag to an initial state when said knob is rotated in an opposite direction, so as to restore said ambient air pressure to said fixing device. 4. A coil arrangement as claimed in claim 1 wherein said air pressure fixing device comprises a piston in a cylinder, and at least one airbag in communication with said cylinder, said piston being operable by said control switch. 5. A coil arrangement as claimed in claim 4 wherein said control switch is a rotatable knob, said knob being rotatable in a first direction that pulls said piston in said cylinder to generate said negative pressure, and thereby also generating said negative pressure in said airbag in communication with said cylinder, and said knob being rotatable in an opposite direction to restore said ambient air pressure in said cylinder and in said airbag. 6. A coil arrangement as claimed in claim 1 wherein said control switch is located at an accessible exterior of said holder. | Siemens Aktiengesellschaft | G01V003/00
US08083927 | B2 | 2011-12-27 | Analyte sensors and methods of use | 2009-05-08 | In vitro analyte sensors and methods of analyte determination are provided. Embodiments include sensors that include a pair of electrodes to monitor filling of the sample chamber with sample. | 1. A method of analyzing a ketone body in a biological fluid sample, the method comprising: contacting an inlet region of a biosensor having multi-directional fill capabilities with the sample to provide sample into a sample chamber of the sensor, the sensor comprising:a first electrode pair, wherein electrodes of the first electrode pair are spaced in a lateral direction with respect to each other in the sample chamber, anda second electrode pair, wherein electrodes of the second electrode pair each comprise an electrode portion and a trace portion and wherein entire electrode portions of the electrodes of the second electrode pair are spaced in a longitudinal direction with respect to each other in the sample chamber,wherein the second electrode pair is positioned in between the first electrode pair,the first and second electrode pairs placed on a first surface within the sample chamber, the first electrode pair being a pair of indicator electrodes;contacting the indicator electrode pair with the sample in the sample chamber; andafter contacting each electrode of the indicator electrode pair with the sample, beginning analysis of the ketone body at the second electrode pair. 2. The method of claim 1, wherein the method further comprises determining a signal differential by comparing signal from an electrode of the second electrode pair to its surface area and comparing signal from another electrode of the second electrode pair to its surface area. 3. The method of claim 2, further comprising discarding the analysis if the signal differential is not within acceptable limits. 4. A method of analyzing a ketone body in a biological fluid sample, the method comprising: contacting an inlet region of a biosensor having multi-directional fill capabilities with the sample to provide sample into a sample chamber of the sensor;contacting a first electrode pair and a second electrode pair with the sample in the sample chamber,wherein electrodes of the first electrode pair are spaced in a lateral direction with respect to each other in the sample chamber, wherein electrodes of the second electrode pair each comprise an electrode portion and a trace portion and wherein entire electrode portions of the electrodes of the second electrode pair are spaced in a longitudinal direction with respect to each other in the sample chamber, and wherein the second electrode pair is positioned in between the first electrode pair;determining if the sample is sufficiently filled; andanalyzing of the ketone body. 5. An integrated system for determining concentration of a ketone body in biological fluid, the system comprising: a housing having an interior space;at least one sensor for determining the concentration of ketone body in a sample positioned in the interior space, the sensor comprising a sample chamber configured for multi-directional fill, and at least a first electrode pair, wherein electrodes of the first electrode pair are spaced in a lateral direction with r... | Abbott Diabetes Care Inc. | G01N027/26 G01N027/30
US08214017 | B2 | 2012-07-03 | Capsule guiding system | 2009-03-09 | A capsule guiding system includes a magnetic guiding unit, a displaying unit, an operation unit, and a control unit. The magnetic guiding unit guides, using magnetic force, a capsule-shaped medical apparatus introduced inside a subject. The displaying unit displays an image of the subject and an image of the capsule-shaped medical apparatus as an overlapped image, and changes relative position and relative direction between the two images as the capsule-shaped medical apparatus is guided by the magnetic guiding unit. The operation unit inputs coordinate information which specifies movement direction of the capsule-shaped medical apparatus. The control unit adjusts coordinate system of the displaying unit and coordinate system of the operation unit to be consistent with each other, transforms the coordinate information input from the operation unit into the coordinate system of the magnetic guiding unit, and controls the guiding of the capsule-shaped medical apparatus based on the transformed coordinate information. | 1. A capsule guiding system comprising: a magnetic guiding unit which guides a capsule-shaped medical apparatus adapted to be introduced inside a subject by magnetic force;a displaying unit which displays a subject image showing the subject and a capsule image showing the capsule-shaped medical apparatus as an overlapped image, and changes a relative position or a relative direction of the subject image and the capsule image according to a guiding of the capsule-shaped medical apparatus performed by the magnetic guiding unit;an operation unit which inputs coordinate information specifying a movement direction of the capsule-shaped medical apparatus, and operates the guiding of the capsule-shaped medical apparatus performed by the magnetic guiding unit;a control unit which adjusts a coordinate system of a display screen of the displaying unit and a coordinate system of an input operation direction of the operation unit to be consistent with each other, performs a coordinate transformation which transforms the coordinate information input by the operation unit into the coordinate system of the magnetic guiding unit, and controls the guiding of the capsule-shaped medical apparatus based on the coordinate information on which the coordinate transformation is performed;a body position detecting unit which detects a body direction of the subject; anda direction detecting unit which detects the relative direction of the displaying unit to the magnetic guiding unit; whereinthe control unit determines a correspondence relation between the input operation direction of the operation unit and the movement direction of the capsule-shaped medical apparatus based on a relative direction of the displaying unit to the magnetic guiding unit;the control unit changes the correspondence relation between the input operation direction of the operation unit and the movement direction of the capsule-shaped medical apparatus according to change of the relative direction of the displaying unit detected by the direction detecting unit; andthe control unit keeps the body direction of the subject viewed from the displaying unit consistent with a body direction of the subject on the display screen, and keeps a horizontal input operation direction of the operation unit consistent with a horizontal direction of the display screen. 2. The capsule guiding system according to claim 1, wherein the displaying unit includes plural different-viewpoint displaying units which display subject images and capsule images viewed from viewpoints which differ from each other,the operation unit includes two input units which input the coordinate information specifying the three-dimensional movement direction of the capsule-shaped medical apparatus, andthe control unit adjusts the coordinate system of one or two of the different-viewpoint displaying units and the coordinate systems of the input operation directions of the two input units to be consistent with each other, performs the coordinate ... | Olympus Medical Systems Corp. | A61B005/05
US08160328 | B2 | 2012-04-17 | Characterization of electrical stimulation electrodes using post-implant imaging | 2009-01-23 | In general, the disclosure is related to characterization of implanted electrical stimulation electrode arrays using post-implant imaging. The electrode arrays may be carried by implanted leads. Characterization of implanted electrode arrays may include identification of the type or types of leads implanted within a patient and/or determination of positions of the implanted leads or electrodes carried by the leads relative to one another or relative to anatomical structures within the patient. In addition, the disclosure relates to techniques for specifying or modifying patient therapy parameters based on the characterization of the implanted electrode arrays. | 1. A method comprising: analyzing, by an image processing device, an electronic image of an electrical stimulation electrode array implanted within a patient to identify one or more physical characteristics of the electrode array, wherein the electrode array includes one or more electrodes on an implanted lead;characterizing the array based on the identified physical characteristics, wherein characterizing the array comprises determining a type of the lead; andautomatically generating an indication of the characterization of the array. 2. The method of claim 1, wherein determining the type of the lead further comprises: comparing the identified physical characteristics to physical characteristics for different types of leads; anddetermining the type of the lead based on the comparison,wherein the physical characteristics include at least one of an electrode number characteristic, an electrode size characteristic, and an intra-lead electrode spacing characteristic. 3. The method of claim 2, wherein the electrode size characteristic comprises a ratio of electrode length to electrode width, and wherein the intra-lead electrode spacing characteristic comprises a ratio of electrode length to intra-lead electrode spacing. 4. The method of claim 2, wherein the physical characteristics further include an electrode shape characteristic. 5. The method of claim 2, wherein the electrode size characteristic comprises an electrode width, wherein calculating the electrode width comprises: centering an observing rectangle within an electronic image of at least one of the one or more electrodes;stretching the observing rectangle;determining whether an overspill of the observing rectangle is greater than an overspill threshold value;continuing to stretch the observing rectangle when the overspill is less than or equal to the overspill threshold value;rotating the observing rectangle when the overspill is greater than the overspill threshold value;repeating the determining of whether the overspill of the observing rectangle is greater than the overspill threshold value, stretching the observing rectangle when the overspill is less than or equal to the overspill threshold value, and rotating the observing rectangle when the overspill is greater than the overspill threshold value until the observing rectangle is fully rotated; andapproximating the electrode width based upon a width of the observing rectangle after the observing rectangle has been fully rotated. 6. The method of claim 5, wherein the observing rectangle comprises a length-to-width ratio of 3:2. 7. The method of claim 5, wherein approximating the electrode width based upon a width of the observing rectangle comprises reducing the width of the observing rectangle based on the overspill threshold value. 8. The method of claim 1, wherein the electronic image includes an electronic image of a plurality of electrical stimulation electrode arrays on a plurality of leads implanted within the patient, an... | Medtronic, Inc. | G06K009/00
US08311299 | B2 | 2012-11-13 | Method and system for intelligent qualitative and quantitative analysis of digital radiography softcopy reading | 2009-03-19 | The present invention describes a method and system for intelligent diagnostic relevant information processing and analysis. Information associated with a patient is processed via an image reading platform. Based on such processed information, a matrix of diagnosis decisions containing diagnostic related information is generated via a matrix of diagnosis decision platform. A diagnostic decision is made based on the diagnostic relevant information. The image reading platform and/or the matrix of diagnosis decision platform encapsulate information and toolkits to be used to manipulate the information. | 1. A method implemented on a machine having at least one processor, storage, and a communication platform, comprising: computing, by an image reading platform implemented on the at least one processor, a topographic image including a plurality of topographic sketches in a plurality of directions of an image,determining, by the image reading platform, a plurality of ridge lines and valley lines in the topographic image;locating, by the image reading platform, a region in the topographic image containing one or more crossing points of the plurality of determined ridge lines that are surrounded and/or separated by the plurality of determined valley lines;identifying, by the image reading platform, the located region as a nodule candidate when a geometric feature associated with the located region satisfies a certain condition; andperforming, if one or more candidates are identified in the image, analysis to affirm or disaffirm the existence of the nodule of the pre-determined type with respect to each of the identified candidates based on information associated with the image. 2. The method according to claim 1, wherein the image includes a radiographic image. 3. The method according to claim 1, wherein the information associated with the image includes visual and non-visual information that is patient specific and/or disease specific or information computed from the image. 4. The method according to claim 1 further comprising: classifying the one or more identified candidates into a plurality of categories; andremoving a candidate that is classified as a false target. 5. The method according to claim 4, wherein a category of a candidate includes at least one of: a category with a certain intensity homogeneity of the detected nodule;a category with a certain degree of contrast between the detected nodule and its nearby region;a category with a certain degree of edge strength along the boundary of the detected nodule; andany combination thereof. 6. The method according to claim 4, wherein said removing comprises: generating a first enhanced region of interest around each identified candidate to improve intensity contrast;generating a second enhanced region of interest based on the first enhanced region of interest to improve intensity homogeneity;determining whether the region of interest represents a false target based on intensity profile analysis of the second enhanced region of interest; andeliminating the region of interest if the region of interest is determined to be a false target. 7. The method according to claim 6, wherein said determining comprises: determining a center in the region of interest;performing edge detection within the region of interest to produce edge information;generating a plurality of subregions in the region of interest via edge constrained region growing from the center using a plurality of corresponding thresholds and based on the edge information;generating a plurality of templates for each of the subregions, w... | Edda Technology, Inc. | G06K009/00
US08202233 | B2 | 2012-06-19 | Motion guide device, its control system and control program | 2006-07-12 | A device for inducing a user's motion such that the user's motion rhythm and scale coincide, respectively, with a target rhythm and scale is provided. According to the inventive motion induction device, a first oscillator is generated which attains mutual entrainment with a motion oscillator in such a way as to reflect a natural angular velocity ωM. A new natural angular velocity ωM is set based on a phase difference (first phase difference) θHM between the motion oscillator and the first oscillator. Further, a second oscillator is generated based on the new natural angular velocity ωM. An induction oscillator is then generated which includes a first induction oscillator, the first induction oscillator including the second oscillator and a first potential which brings the value of the motion oscillator responsive to the user's motion scale close to its target value according to the natural angular velocity ωM. | 1. A motion induction device for inducing a user's motion according to an induction oscillator, comprising: a motion oscillator measurement unit which measures first and second motion oscillators as parameters which change with respect to time according to a motion of a body of the user, and a third motion oscillator as a parameter which changes with respect to time according to a motion of the body of the user and representing a motion scale of the user;a first oscillator generation unit which generates a first oscillator as an output oscillator signal by inputting the first motion oscillator measured by the motion oscillator measurement unit as an input oscillator signal into a first model which attains mutual entrainment with the input oscillator signal and generates the output oscillator signal which changes with respect to time according to an angular velocity defined on the basis of a natural angular velocity;a natural angular velocity setting unit which newly sets the natural angular velocity so as to bring a first phase difference close to a target phase difference, the first phase difference being a phase difference between the first motion oscillator measured by the motion oscillator measurement unit and the first oscillator generated by the first oscillator generation unit;a second oscillator generation unit which generates a second oscillator as an output oscillator signal by inputting the second motion oscillator measured by the motion oscillator measurement unit as an input oscillator signal into a second model which generates the output oscillator signal which changes with respect to time according to an angular velocity defined on the basis of the natural angular velocity, the natural angular velocity being set by the natural angular velocity setting unit on the basis of the input oscillator signal;an induction oscillator generation unit which generates a first induction oscillator representing an elastic force by a virtual elastic element for inducing the user's motion so as to bring a value of the third motion oscillator measured by the motion oscillator measurement unit close to a target value responsive to a target motion scale of the user according to the second oscillator generated by the second oscillator generation unit and the natural angular velocity set by the natural angular velocity setting unit, and generates the induction oscillator including the first induction oscillator; andan actuator configured to induce the user's motion according to at least the generated induction oscillator via an orthosis portion. 2. The motion induction device according to claim 1, wherein the motion oscillator measurement unit measures a time derivative of the third motion oscillator as a fourth motion oscillator, and wherein the induction oscillator generation unit generates a second induction oscillator representing a damping force of a virtual damping element for inducing the user's motion so as to prevent an increase in absolute val... | Honda Motor Co., Ltd. | A61B005/00
US08630693 | B2 | 2014-01-14 | Magnetic resonance device having a PET unit | 2009-03-02 | In a magnetic resonance device having a PET unit for acquiring positron emission tomography data and a gradient coil, the PET unit includes a carrier tube on which at least one PET detector is arranged. In at least one embodiment, the carrier tube is arranged inside the gradient coil and is displaceably mounted in such a way that access to the PET detector is made possible by its displacement. This allows easy access to the PET detector during maintenance activities. | 1. A magnetic resonance and positron emission tomography (PET) imaging device, comprising: a magnet defining a bore;a PET unit within the bore, the PET unit configured to acquire positron emission tomography data; anda gradient coil within the bore, the PET unit including a carrier tube on which at least one PET detector is arranged, the carrier tube being arranged inside the gradient coil, being displaceably mounted to access the at least one PET detector by displacement, and the carrier tube having a surface area, a portion of the surface area being indented to form at least one recess for accommodating the at least one PET detector, a thickness of the carrier tube at the at least one recess being less than a thickness at first and second portions of the carrier tube, the at least one recess being between the first and second portions of the carrier tube. 2. The magnetic resonance device as claimed in claim 1, wherein at least one sliding bearing is arranged between the gradient coil and the carrier tube. 3. The magnetic resonance device as claimed in claim 1, wherein at least one roller bearing is arranged between the gradient coil and the carrier tube. 4. The magnetic resonance device as claimed in claim 1, further including a sliding rail, connected by way of a supporting element to an end of the carrier tube configured to exit the magnetic resonance device during displacement of the carrier tube. 5. The magnetic resonance device as claimed in claim 4, wherein the sliding rail is configured to accommodate an extension into which the supporting element is transferable during displacement of the carrier tube. 6. The magnetic resonance device as claimed in claim 1, further including at least one signal processing unit for PET signals which is disposed on the carrier tube and arranged at the end of the carrier tube configured to exit the magnetic resonance device during displacement of the carrier tube. 7. The magnetic resonance device as claimed in claim 1, further including an enclosure comprising at least two enclosure parts, wherein the enclosure parts are detachably connected to each other and embodied in such a way that a displacement of the carrier tube is made possible when a first enclosure part is removed. 8. The magnetic resonance device as claimed in claim 1, wherein an excitation coil is inside the carrier tube such that it is displaceable with the carrier tube. 9. The magnetic resonance device as claimed in claim 1, wherein a shield for high-frequency radiation is arranged on the inside of the carrier tube in such a way that it is displaceable together with the carrier tube. 10. The magnetic resonance device as claimed in claim 2, further including a sliding rail, connected by way of a supporting element to an end of the carrier tube configured to exit the magnetic resonance device during displacement of the carrier tube. 11. The magnetic resonance device as claimed in claim 10, wherein the sliding rail is configured to a... | Siemens Aktiengesellschaft | A61B005/055
US08800377 | B2 | 2014-08-12 | Contact force sensor package, blood pressure meter with the same, and method for fabricating the contact force sensor package | 2008-03-26 | A contact force sensor package includes a substrate layer having a vibration detection unit and a pair of first junction pads that are electrical connection ports which are provided on an upper surface of the substrate layer, a flexible circuit substrate layer having a pair of second junction pads provided at a position corresponding to the first junction pads and electrically connected to the first junction pad, a vibration transfer unit having one side contacting the vibration detection unit and the other side contacting a human body and transferring a sphygmus wave of the human body to the vibration detection unit, and an adhesion layer formed between the substrate layer and the flexible circuit substrate layer to reinforce a junction force between the substrate layer and the flexible circuit substrate layer, the adhesion layer being not formed in an area overlapping at least the vibration transfer unit. | 1. A contact force sensor package comprising: a substrate layer formed of silicon and having a vibration detection unit that includes a shape deformation element which changes shape by a contact force and a pair of first junction pads that are electrical connection ports which are provided on an upper surface of the substrate layer;a flexible circuit substrate layer formed of an elastic material and having a pair of second junction pads provided at a position corresponding to the first junction pads and electrically connected to the first junction pads, via a pair of metal bumps;a vibration transfer unit having one side contacting the shape deformation element of the vibration detection unit and the other side contacting a human body to detect a sphygmus wave and transferring the sphygmus wave to the vibration detection unit; andan adhesion layer formed between the substrate layer and the flexible circuit substrate layer to reinforce a junction force between the substrate layer and the flexible circuit substrate layer, the adhesion layer being not formed in an area overlapping at least the vibration transfer unit, andwherein the elastic material of the flexible circuit substrate layer has an elastic coefficient which is less than an elastic coefficient of the shape deformation element. 2. The contact force sensor package of claim 1, wherein the elastic material of the flexible circuit substrate layer is a first elastic material and the vibration transfer unit is formed of a second elastic material. 3. The contact force sensor package of claim 2, wherein an elastic coefficient of the second elastic material of the vibration transfer unit is less than an elastic coefficient of the vibration detection unit. 4. The contact force sensor package of claim 1, wherein the vibration transfer unit includes a portion of the flexible circuit substrate layer combined to the vibration detection unit. 5. The contact force sensor package of claim 1, further comprising an anisotropic conductive layer which electrically connects the second junction pads and the pair of metal bumps, wherein the vibration transfer unit includes a portion of the anisotropic conductive layer contacting the vibration detection unit and a portion of the flexible circuit substrate layer contacting the portion of the anisotropic conductive layer. 6. The contact force sensor package of claim 1, wherein the flexible circuit substrate layer includes an opening formed to expose the vibration detection unit, and the vibration transfer unit includes a vibration transfer member provided in the opening, contacting the vibration detection unit, and capable of covering the opening. 7. The contact force sensor package of claim 6, wherein the vibration transfer member is formed of an elastic material. 8. The contact force sensor package of claim 1, wherein the elastic material of the flexible circuit substrate layer is a first elastic material and the vibration transfer unit includes an outermo... | Samsung Electronics Co., Ltd. | G01L009/06 A61B005/021
US09240188 | B2 | 2016-01-19 | System and method for expressive language, developmental disorder, and emotion assessment | 2009-01-23 | In one embodiment, the system and method for expressive language development; a method for detecting autism in a natural language environment using a microphone, sound recorder, and a computer programmed with software for the specialized purpose of processing recordings captured by the microphone and sound recorder combination; and the computer programmed to execute a method that includes segmenting an audio signal captured by the microphone and sound recorder combination using the computer programmed for the specialized purpose into a plurality recording segments. The method further includes determining which of the plurality of recording segments correspond to a key child. The method also includes extracting acoustic parameters of the key child recordings and comparing the acoustic parameters of the key child recordings to known acoustic parameters for children. The method returns a determination of a likelihood of autism. | 1. A method for detecting autism in a natural language environment using a microphone, a sound recorder, and a computer programmed with software for a specialized purpose of processing recordings captured by a combination of the microphone and the sound recorder, the computer programmed to execute the method comprising: segmenting an audio signal captured by the combination using the computer programmed for the specialized purpose into a plurality of recording segments;determining which of the plurality of recording segments correspond to a key child;determining which of the plurality of recording segments that correspond to the key child are classified as key child recordings;extracting acoustic parameters of the key child recordings;comparing the acoustic parameters of the key child recordings to known acoustic parameters for children, wherein the known acoustic parameters are developed through clustering the known acoustic parameters from recordings of known children using K-means clustering, and the known acoustic parameters of known children are tuned to autism; anddetermining a likelihood of autism for the key child. 2. The method of claim 1, wherein the acoustic parameters of the key child recordings include canonical syllables. 3. The method of claim 2, wherein the acoustic parameters of the key child recordings are divided into 4 categories, including a rhythm/syllabicity category, a low spectral tilt and high pitch control category, a wide formant bandwidth and low pitch control category, and a duration of islands within utterances category. 4. The method of claim 3, wherein the rhythm/syllabicity category includes a voiced parameter, a canonical syllable transitions category, and a spectral entropy category. 5. The method of claim 3, wherein the low spectral tilt and high pitch control category includes a mean pitch high parameter, a low tilt of spectrum parameter, and a high frequency energy concentration parameter. 6. The method of claim 3, wherein the wide formant bandwidth and low pitch control category includes a Mean pitch low parameter and Wide Bandwidth of first two formants parameter. 7. The method of claim 3, wherein the duration of islands within utterances category includes a short parameter, a medium parameter, a long parameter, and an extra long parameter, wherein the extra long parameter is longer than the short parameter, the medium parameter, and the long parameter, wherein the long parameter is longer than the short parameter and the medium parameter, and wherein the medium parameter is longer than the short parameter. 8. The method of claim 1, wherein the comparing the acoustic parameters of the key child recordings to the known acoustic parameters for the children includes Logical Regression Analysis. 9. The method of claim 1, wherein: the key child recordings are broken down into cry, vegetative-sound, and vocalization categories; andthe extracting the acoustic parameters of the key child recordings is appl... | Lena Foundation | G10L017/26 G10L015/02 G10L015/00 G10L017/16
US09289141 | B2 | 2016-03-22 | Apparatus and methods for the measurement of cardiac output | 2008-10-10 | The current invention provides an endotracheal tube fabricated with an array of electrodes disposed on an inflatable cuff on the tube. The array of electrodes includes multiple sense electrodes and a current electrode. The array of electrodes on the inflatable cuff is applied using a positive displacement dispensing system, such as a MicroPen®. A ground electrode is disposed on the tube approximately midway between the inflatable cuff and the midpoint of the endotracheal tube. The endotracheal tube is partially inserted into a mammalian subject's airway such that when the inflatable cuff is inflated, thereby fixing the tube in position, the array of electrodes is brought into close contact with the tracheal mucosa in relative proximity to the aorta. The endotracheal tube is useful in the measurement of cardiac parameters such as cardiac output. | 1. A medical device comprising: a tube having a proximal portion and a distal portion;an inflatable cuff connected to the distal portion of said tube; anda plurality of sense electrodes, each of said sense electrodes comprising, an electrode patch joined to said inflatable cuff,an electrode runner extending a length in a proximal-distal orientation from said electrode patch, along said inflatable cuff, and along said distal portion of said tube, said electrode runner being joined along the length to said inflatable cuff and said tube,a polymeric underlayer applied on the inflatable cuff and the tube, the polymeric underlayer separating said electrode patch from said inflatable cuff and separating said electrode runner from said inflatable cuff and said tube, anda polymeric overlayer applied over the length of said electronic runner and applied over a periphery of said electrode patch,wherein said electrode runner, said polymeric underlayer, and said polymeric overlayer being in a sandwich format with said polymeric underlayer being on the bottom and closest to said tube, said polymeric overlayer being on the top and farthest from the tube, and said electrode runner being between said polymeric underlayer and said polymeric overlayer. 2. The medical device of claim 1, wherein a circumferential distance between adjacent electrode runners is greater at a region of the inflated inflatable cuff when a maximal outer diameter of the cuff is achieved than at a region where the inflatable cuff contacts the distal portion of the tube. 3. The medical device of claim 2, wherein the polymeric overlayer is applied to said periphery of the sense electrode patches and said electrode runners after application of said sense electrode patches and said electrode runners to the tube and cuff. 4. The medical device of claim 3, wherein the polymeric underlayer comprises a UV curable adhesive, the sense electrodes comprise an electrically conductive ink, and the polymeric overlayer comprises a UV curable adhesive. 5. The medical device of claim 1, further comprising a tubule for inflating the inflatable cuff. 6. The medical device of claim 1, wherein the polymeric underlayer is applied to the inflatable cuff and the tube prior to application of the sense electrodes. 7. The medical device of claim 1, wherein the plurality of sense electrodes comprises five sense electrodes and the combination of the five sense electrodes provides three orthogonal pairs of sense electrodes. 8. The medical device of claim 7, wherein the tube is an endotracheal tube. 9. The medical device of claim 1 further comprising a current electrode joined on the distal portion of the tube approximately equidistant from a distal end of the tube and the midpoint of the tube. 10. The medical device of claim 9, wherein the current electrode is at least one centimeter in length as measured along a proximal-distal dimension of the tube. 11. The medical device of claim 1, wherein the electrode patc... | Micropen Technologies Corporation Ecom Med., Inc. | A61B005/02 A61B005/029 A61B005/053 A61B005/00 H05K001/11 A61B005/042 H05K001/02 H05K001/14 H05K003/40
US20090221894 | A1 | 2009-09-03 | MINIMALLY INVASIVE VESSEL LOCATION | 2008-12-05 | The present invention is related to a blood vessel locator and a method for locating blood vessels. In one or more embodiments, the locator comprises at least one filiform element, a sensor device and a display. The filiform elements are connected to the sensor device, which is arranged to detect a parameter indicative of the presence of a blood vessel and connected to a display, and the display is arranged to give an indication of vessel location. | 1. A blood vessel locator, comprising: at least one filiform element;at least one sensor device coupled to the at least one filiform element, respectively, the sensor device operable to detect a parameter indicative of a presence of a blood vessel; anda display coupled to the at least one sensor device, the display device operable to provide an indication of the presence of the blood vessel. 2. The blood locator according to claim 1, wherein the at least one filiform device is an acupuncture needle, an electrode or a thin wire. 3. The blood locator according to claim 1, wherein the sensor device is an impedance measuring device, a blood sensor, an acceleration sensor, a pressure sensor, a flow sensor, a temperature sensor, or any combination thereof. 4. The blood locator according to claim 1, wherein the display is a light source, a sound emitting device, a tactile feedback device or any combination thereof. 5. The blood locator according to claim 1, further comprising a sleeve arranged for being placed around the filiform element to provide rigidity. 6. The blood locator according to claim 1, wherein the filiform element is arranged for use as a guide wire for a hollow device. 7. The blood locator according to claim 1, further comprising a processor for to control activation of the display based on signals from the sensor device. 8. The blood locator according to claim 7, wherein the processor is operable to analyze sensor signals to extract identification parameters, compare the identification parameters with threshold values, and based on the results of the comparison provide a signal to the display. 9. The blood locator according to claim 1, further comprising a plurality of filiform elements coupled to a holder. 10. The blood locator according to claim 9, wherein the filiform elements are releasably coupled to the holder. 11. The blood locator according to claim 9, wherein the individual filiform elements are coupled to a respective sensor. 12. The blood locator according to claim 9, wherein the plurality of filiform elements are arranged in an array of filiform elements. 13. Method for locating a blood vessel in a body, comprising: providing a sensor device into the body;detecting a parameter indicative of a presence of a blood vessel; andindicating a presence of a blood vessel location. 14. The method according to claim 13 wherein the act of providing an indication of a blood vessel location is provided by a visual or audio element. 15. The method according to claim 13 wherein the act of providing a sensor device into a body comprises providing a filiform element coupled to the sensor device into the body. 16. The method according to claim 15 wherein the act of providing a filiform element coupled to the sensor into the body comprises providing a plurality of filiform elements coupled to a respective sensor device into the body. 17. The method according to claim 13 wherein the sensor device comprises an impedance measuring ... | - | A61B005/04 A61M025/09 A61B005/05
US20090204113 | A1 | 2009-08-13 | High Density Atrial Fibrillatrion Cycle Length (AFCL) Detection and Mapping System | 2009-04-05 | Systems and methods to assist in locating the focus of an atrial fibrillation include the association of atrial fibrillation cycle length values and statistics relating thereto with temporal locations on an electrogram of a given electrode, and/or the coordination of electrode locations with respective the spectral analyses of electrogram signals and further parameters and statistics relating thereto. Ablation therapy can proceed under guidance of such information. | 1-26. (canceled) 27. An ablation and mapping procedure, comprising the steps of: percutaneously advancing a catheter into at least one heart chamber, the catheter having multiple electrodes supported along a distal portion thereof;associating in a memory of a machine one or more locations of the electrodes within the at least one heart chamber;capturing electrocardiogram signals associated with at least one electrode of the catheter at one or more of the locations for at least a prescribed time period;for at least a portion of the captured electrocardiogram signals over at least the prescribed time period, transforming the electrogram signals into a frequency domain representation;coordinating the frequency domain representation with respective locations of the multiple electrodes to define a set of data points;outputting a depiction of a heart on a display; andoutputting the data points in the depiction of the heart. 28. A system for performing diagnostics on electrocardiogram data along a distal portion thereof captured by a catheter that supports plural electrodes, comprising: a monitor operative to display electrophysiology data;an input configured to accept a time-domain representation of one or more electrocardiogram (EGM) signals obtained by the electrodes at respective different locations within the heart;a processor connected to receive the signals from the input over a time interval;software executable by the processor and configured to (i) transform the time-domain EGM signals into a frequency domain representation over at least a portion of the time interval, (ii) identify said respective different locations of each electrode within the heart, (iii) cause a depiction of a heart to be displayed on the monitor, and (iv) include information related to the frequency domain representation in the depiction of the heart in association with said respective different locations of the electrodes at which each EGM signal was obtained. 29. The system of claim 28, wherein the information related to the frequency domain representation is a FFT of at least one of the one or more EGMs. 30. The system of claim 29, wherein the software is further configured to arrange the FFT for display on the monitor as a plot of frequency versus magnitude. 31. The system of claim 28, wherein the software applies a Welch algorithm to the EGMs to obtain the information related to the frequency domain representation. 32. The system of claim 28, further comprising an interface suitable for providing parameters used by the software in transforming the time-domain EGM signals. 33. The system of claim 32, wherein the interface includes controls selectable by a user to invoke pre-transformation processing of the time-domain EGM signals. 34. The system of claim 33, wherein one of the controls of the interface comprises a digital filter adapted to filter the EGM data prior to FFT computation. 35. The system of claim 33, wherein one of the controls of the interface co... | C.R. Bard Inc. | A61B018/14 A61B005/0408
US20090182222 | A1 | 2009-07-16 | MAGNETIC RESONANCE IMAGING APPATATUS AND IMAGE RECONSTRUCTION METHOD | 2009-01-07 | In a calculator system of a magnetic resonance imaging apparatus, a filter setting unit sets a shape of a filter superimposed on k-space data to match a shape of a data collecting area in a k-space. A filter processing unit performs a filtering process on the k-space data using the filter of which the shape is set. | 1. A magnetic resonance imaging apparatus comprising: a data collecting unit that collects k-space data concerning an interior of a subject using nuclear magnetic resonance phenomenon;a filter setting unit that sets a shape of a filter superimposed on the k-space data filling a data collecting area in a k-space, such as to match a shape of the data collecting area;a filter processing unit that performs a filtering process on the k-space data collected by the data collecting unit using the filter of which the shape is set by the filter setting unit; anda reconstruction processing unit that reconstructs an image from the k-space data on which the filtering process is performed by the filter processing unit. 2. The apparatus according to claim 1, wherein the filter setting unit sets a shape of the filter to become closer to rectangular from circular. 3. The apparatus according to claim 1, wherein the filter setting unit sets a shape of the filter to become closer to asymmetrical rectangular with respect to an axis of the k-space from circular. 4. The apparatus according to claim 1, wherein the filter setting unit generates a two-dimensional filter function to match the shape of the data collecting area, and sets a shape of the filter using the generated filter function. 5. The apparatus according to claim 2, wherein the filter setting unit generates a two-dimensional filter function to match the shape of the data collecting area, and sets a shape of the filter using the generated filter function. 6. The apparatus according to claim 1, wherein the filter setting unit generates a three-dimensional filter function to match the shape of the data collecting area, and sets a shape of the filter using the generated filter function. 7. The apparatus according to claim 2, wherein the filter setting unit generates a three-dimensional filter function to match the shape of the data collecting area, and sets a shape of the filter using the generated filter function. 8. The apparatus according to claim 1, wherein the filter setting unit generates a filter function as a direct product between a two-dimensional filter function and a one-dimensional filter function to match the shape of the data collecting area, and sets a shape of the filter using the generated filter function. 9. The apparatus according to claim 2, wherein the filter setting unit generates a filter function as a direct product between a two-dimensional filter function and a one-dimensional filter function to match the shape of the data collecting area, and sets a shape of the filter using the generated filter function. 10. The apparatus according to claim 1, wherein the filter setting unit defines a distance from a point of origin in the k-space, and sets a shape of the filter by expanding a one-dimensional filter function in association with the defined distance. 11. The apparatus according to claim 2, wherein the filter setting unit defines a distance from a point of origin in the k-sp... | - | A61B005/055
US20090209870 | A1 | 2009-08-20 | PULSE-WAVE MEASUREMENT APPARATUS | 2007-04-02 | A pulse-wave measurement apparatus includes a pressure detecting capacitor which changes its capacitance according to the pressure within an artery; an operational amplifier which is connected at its inverting input terminal to one end of the pressure detecting capacitor and also is connected at its non-inverting input terminal to a reference voltage; a charge transfer capacitor; a switch which is connected to the inverting input terminal of the operational amplifier; and a voltage setting portion which is connected to the switch and to the output of the operational amplifier. The voltage setting portion is adapted to connect the other end of the switch to the output of the operational amplifier or to disconnect the other end of the switch from the output of the operational amplifier and applies a predetermined voltage to the other end of the switch. | 1. A pulse-wave measurement apparatus for measuring pressure pulse waves in an artery by being pressed against a biologic surface, comprising: a pressure detecting capacitor which changes its capacitance according to the pressure within the artery;an operational amplifier which is connected at an inverting input terminal to one end of the pressure detecting capacitor and also is connected at a non-inverting input terminal to a reference voltage;a charge transfer capacitor which is connected at one end to the inverting input terminal of the operational amplifier and is connected at an other end to the output of the operational amplifier;a first switch which is connected at one end to the inverting input terminal of the operational amplifier; anda voltage setting portion which is connected at one end to an other end of the first switch and also is connected at the other end to the output of the operational amplifier;wherein the voltage setting portion is configured to connect the other end of the first switch to the output of the operational amplifier or to disconnect the other end of the first switch from the output of the operational amplifier and applies a predetermined voltage to the other end of the first switch. 2. The pulse-wave measurement apparatus according to claim 1, wherein the voltage setting portion includes a second switch which is connected at one end to the other end of the first switch and also is connected at an other end to the output of the operational amplifier, and a third switch which is connected at one end to the other end of the first switch and also is connected at an other end to the predetermined voltage. 3. The pulse-wave measurement apparatus according to claim 1, wherein the voltage setting portion includes a second switch which is connected at one end to the other end of the first switch and also is connected at an other end to the output of the operational amplifier, and a voltage setting capacitor which is connected at one end to the other end of the first switch and also is connected at an other end to the predetermined voltage. 4. The pulse-wave measurement apparatus according to claim 1, further comprising a charging portion for applying a charging voltage to the other end of the pressure detecting capacitor and a control portion, wherein the control portion applies the charging voltage to the other end of the pressure detecting capacitor, turns on the first switch and connects the other end of the first switch to the output of the operational amplifier, then disconnects the other end of the first switch from the output of the operational amplifier, then applies the predetermined voltage to the other end of the first switch and also stops the application of the charging voltage, by controlling the charging portion, the first switch and the voltage setting portion. 5. The pulse-wave measurement apparatus according to claim 1, further comprising a fourth switch which is connected at one end to one end of th... | Omron Healthcare Co., Ltd. | A61B005/02
US20090209828 | A1 | 2009-08-20 | METHOD AND DEVICE MICROCALORIMETRICALLY MEASURING A TISSUE LOCAL METABOLISM SPEED, INTRACELLULAR TISSUE WATER CONTENT, BLOOD BIOCHEMICAL COMPONENT CONCENTRATION AND A CARDIO-VASCULAR SYSTEM TENSION | 2005-03-09 | The present invention relates to medicine, in particular, to the methods of measuring a thermal effect and a local metabolism rate of a live tissue, a water content in the intercellular substance as well as a concentration of biochemical blood components, in particular, blood glucose and pressure in the cardiovascular system. | 1-277. (canceled) 278. A device for the measurement of a tissue metabolism intensity on a local site characterized in that the device is equipped with a sensor for measuring vapor flow density of water evaporating from a limited skin site surface in the process of a non-perceivable perspiration with a heat flow sensor and a measuring unit comprising devices for processing and displaying signals from the sensors. 279. The device according to claim 278 characterized in that it is additionally equipped with a measuring capsule with a sensor for measuring a total amount of water evaporating from a skin surface in the process of a non-perceivable perspiration, and with a temperature sensor. 280. The device according to claim 279 characterized in that it comprises a device for generating a dosed pressure on a skin surface and the measuring capsule comprises a sealed cavity a working surface of which contacting with the skin is manufactured in the form of a rigid membrane which is permeable or semi-permeable for water. 281. The device according to claim 279 characterized in that the measuring capsule comprises a cavity having a diffusion contact with a skin surface and having no mechanical contact with the skin surface. 282. The device according to claim 279 characterized in that it is equipped with a water-impermeable applicator applied to the skin corneous layer surface using an appliance for generating a dosed pressure, and a sensor for measuring water amount in a tissue volume located under the applicator. 283. The device according to claim 282 characterized in that the sensor for measuring water amount is a sensor for measuring water amount in the skin epidermal corneous layer. 284. The device according to claim 283 characterized in that the sensor for measuring water amount in the corneous layer is an electrometric sensor measuring electrical characteristics of the corneous layer. 285. The device according to claim 284 characterized in that it additionally comprises a basic and a measuring electrodes, an appliance for generating a dosed pressure of the electrodes on the skin surface, a power supply and a measuring unit, and at least one of the electrodes is manufactured in the form of a dry water-impermeable electrode. 286. The device according to claim 282 characterized in that the sensor for measuring water amount in a tissue volume under the applicator is based on measuring a tissue parameter selected form the group including a tissue pressure, a hydraulic pressure in the microcirculation system, an elastic pressure, a temperature and spectral characteristics. 287. The device according to claim 278 characterized in that it additionally comprises a sensor selected from the group consisting of an atmospheric pressure sensor, an excessive pressure sensor, an air humidity sensor, a skin surface temperature sensor and combinations thereof. 288. The device according to claim 280 or 285 characterized in that the appliance for generating a d... | - | A61B005/01 A61B005/00
US20090209849 | A1 | 2009-08-20 | Medical Device Placement and Monitoring System Utilizing Radio Frequency Identification | 2009-04-23 | A medical device placement and monitoring system is provided that includes numerous circuits that can be used alone or in combination. The circuits include a feedback initiator, a feedback receiver, and a clinician notifying device. By various means in the provided circuits, the feedback initiator provides information about the location of a radio frequency identification tag secured to a medical device inserted within a patient. This information or data is received and analyzed by the feedback receiver that monitors the circuit, which then transmits an output to the clinician notifying device to alert or advise the attending clinician of this information. The data that is output supplies information about the location of the radio frequency identification tag to the clinician, thereby assisting the clinician in placement of a variety of medical devices including nasogastric or endotracheal tubes, as well as in monitoring proper device placement after initial insertion. | 1. A placement and monitoring system for use by a clinician during insertion of a medical device within a patient, comprising: a radio frequency identification tag secured to said medical device, said radio frequency identification tag comprising at least one feedback initiator configured to provide information concerning the location of said radio frequency identification tag within said patient;at least one feedback receiver configured to receive said information from said at least one feedback initiator; andat least one notifying device configured to present said information concerning the location of said radio frequency identification tag to said clinician;wherein said information concerning the location of said radio frequency identification tag within said patient is communicated from said at least one feedback initiator to said at least one feedback receiver via transmission of a radio frequency signal. 2. The placement and monitoring system of claim 1, wherein said medical device comprises a nasogastric tube and said radio frequency identification tag is secured to a distal end of said nasogastric tube. 3. The placement and monitoring system of claim 1, wherein said medical device comprises an endotracheal tube and said radio frequency identification tag is secured to a distal end of said endotracheal tube. 4. The placement and monitoring system of claim 1, wherein said medical device comprises a catheter and said radio frequency identification tag is secured to a distal end of said catheter. 5. The placement and monitoring system of claim 1, wherein transmission of said radio frequency signal occurs between said at least one feedback initiator in communication with a radio frequency transmitter and said at least one feedback receiver in communication with a radio frequency identification reader and detection system. 6. The placement and monitoring system of claim 1, wherein said radio frequency identification tag is disposed within a plastic capsule. 7. The placement and monitoring system of claim 6, wherein at least two silver chloride contacts are mounted on said plastic capsule and the transmission of said radio frequency signal is enabled when said radio frequency identification tag is disposed in a conductive media. 8. The placement and monitoring system of claim 1, wherein said radio frequency identification tag further comprises an antenna, wherein said antenna provides the greatest signal strength when measured along the central axis of said antenna. 9. The placement and monitoring system of claim 1, wherein said at least one feedback initiator comprises a pH sensor, wherein said at least one feedback receiver comprises a pH monitor, and wherein said at least one notifying device comprises a pH display. 10. The placement and monitoring system of claim 1, wherein said at least one feedback initiator comprises a continuity conductor and said at least one feedback receiver comprises a continuity monitor. 11. The placement... | - | A61B005/05 G08B005/22
US20090198109 | A1 | 2009-08-06 | Method and apparatus for guided operating instruction for physiological measuring instrument | 2008-02-06 | In a method and an apparatus of a guided operating instruction for a physiological measuring instrument, the apparatus includes: a display area, for displaying detected, computed and recorded physiological measurement information; an operating area, having function keys, and the operating area further includes: a symbol layer, having independent specific symbol blocks for displaying the function keys; a light source indicating layer, having specific light source blocks corresponding to the specific symbol blocks, and emitting a light source at the specific light source block; a key pressing circuit layer, having a touch control circuit block corresponding to the specific light source block of the light source indicating layer. The physiological measuring instrument only receives signals of the touch control circuit block at a specific position area that emits a light source with the light source indicating layer, so as to guide users to complete a physiological measurement quickly and easily. | 1. A guided operating instruction apparatus for a physiological measuring instrument, applied for measuring human physiological information, comprising: a casing, being in the shape of a case, and having a microprocessing unit for computing and recording said physiological information;a display area, disposed on a surface of said casing, and electrically coupled to said microprocessing unit, for displaying information provided by said microprocessing unit;an operating area, disposed on the surface of said casing, and electrically coupled to said microprocessing unit, and having a plurality of function keys, and said operating area further superimposedly comprising:a symbol layer, having a plurality of specific symbol blocks independent with each other for displaying said function keys, and each specific symbol block having a specific symbol;a light source indicating layer, having a plurality of specific light source blocks corresponding to said specific symbol blocks, and said light source indicating layer being provided for receiving signals of said microprocessing unit and emitting a light source from at least one of said specific light source blocks; anda key pressing circuit layer, having a touch control circuit block corresponding to said specific light source block of said light source indicating layer, and said microprocessing unit receiving a signal from said touch control circuit block at said specific position area of said light source indicating layer to emit a light source. 2. The guided operating instruction apparatus for a physiological measuring instrument according to claim 1, wherein said key pressing circuit layer falls between said symbol layer and said light source indicating layer. 3. The guided operating instruction apparatus for a physiological measuring instrument according to claim 1, wherein said light source indicating layer falls between said symbol layer and said key pressing circuit layer. 4. The guided operating instruction apparatus for a physiological measuring instrument according to claim 1, wherein said specific symbol of said symbol layer is a text or a pattern. 5. The guided operating instruction apparatus for a physiological measuring instrument according to claim 1, wherein said specific symbol of said symbol layer is displayed on the same position of said function key by projecting a light source of said specific light source block. 6. The guided operating instruction apparatus for a physiological measuring instrument according to claim 1, wherein said microprocessing unit comprises a microprocessor (MCU) and a circuit control device. 7. The guided operating instruction apparatus for a physiological measuring instrument according to claim 1, wherein said specific symbol is formed on a specific position of said symbol layer in advance by printing, engraving or other methods. 8. The guided operating instruction apparatus for a physiological measuring instrument according to claim 1, further comprising... | HEALTH & LIFE CO., LTD. | A61B005/00
US20090209882 | A1 | 2009-08-20 | INTEGRATED CAP AND SAMPLE APPLICATOR | 2008-02-15 | A sampling cap (10) for a cuvette (72) or other liquid sampling device is provided, which includes a cap body (12) having a fixedly mounted, axially extending capillary collection tube (40). The body (12) includes first and section end sections (14, 16) with in an intermediate shoulder (18). Each of the sections (14, 16) is equipped with friction fitting ribs (24, 30). In use, the second end section (16) of cap body (12) is positioned within the open end of a holder (68) or cuvette (72), and the assembly is manipulated to cause a fluid sample (e.g., blood) to be drawn into capillary tube (40). The cap body (12) is then detached and inverted, and the first end section (14) is pressed into the open end (70) of cuvette (72) with capillary tube (40) thereby located within the confines of the cuvette (72). The liquid sample within the capillary tube (40) is then discharged into the cuvette (72) by shaking or the like. | 1. A sampling cap for a liquid collection device, comprising: a cap body including a first end section configured to frictionally fit within and seal the open end of a liquid collection device; anda capillary tube mounted on said first end section and oriented to be within said device when the cap body first end section is fitted within the open end of the device,said capillary tube having a pair of opposed, open ends, and an elongated opening extending the full length of the capillary tube and communicating with said open ends, said elongated opening having a substantially constant width throughout the length thereof,said capillary tube operable to collect and hold a liquid sample, and to permit the discharge of the collected sample into the device. 2. The sampling cap of claim 1, said cap body first end section presenting an end surface, said capillary tube located in spaced relationship to said end surface. 3. (canceled) 4. The sampling cap of claim 1, said cap body including an outwardly extending shoulder spaced from said end surface and oriented to engage the upper end of said device. 5. The sampling cap of claim 4, including a projection extending outwardly from said shoulder to facilitate manipulation of the cap body. 6. The sampling cap of claim 1, including a second end section also configured to frictionally fit within and seal the open end of the device. 7. The sampling cap of claim 6, said first and second end sections having outwardly projecting ribs configured to engage the inner surface of the open end of said device. 8. A method of collecting and handling a fluid sample, comprising the steps of: providing a sampling cap having a capillary tube mounted thereon, said capillary tube having a pair of opposed, open ends, and an elongated opening extending the full length of the capillary tube and communicating with said open ends, said elongated opening having a substantially constant width throughout the length thereof;manipulating said sampling cap so as to cause a liquid sample to be drawn into said capillary tube;after said manipulating step, positioning said sampling cap within the open end of a liquid collection device, and with said capillary tube extending into the device; anddischarging said sample into said device. 9. The method of claim 8, said sample discharging step comprising agitating the device until said sample is discharged. 10. The method of claim 8, said manipulating step comprising the steps of mounting said sampling cap onto a holder, and locating said capillary tube at an appropriate angle for causing said liquid sample to be drawn into the capillary tube. 11. The method of claim 8, said positioning step of inverting said cap and frictionally fitting the cap within said open end of said device in order to seal the device. | Trinity Research Limited | A61B005/151
US20090192372 | A1 | 2009-07-30 | Analyte Monitoring Device and Methods of Use | 2009-04-03 | An analyte monitor includes a sensor, a sensor control unit, and a display unit. The sensor has, for example, a substrate, a recessed channel formed in the substrate, and conductive material disposed in the recessed channel to form a working electrode. The sensor control unit typically has a housing adapted for placement on skin and is adapted to receive a portion of an electrochemical sensor. The sensor control unit also includes two or more conductive contacts disposed on the housing and configured for coupling to two or more contact pads on the sensor. A transmitter is disposed in the housing and coupled to the plurality of conductive contacts for transmitting data obtained using the sensor. The display unit has a receiver for receiving data transmitted by the transmitter of the sensor control unit and a display coupled to the receiver for displaying an indication of a level of an analyte. The analyte monitor may also be part of a drug delivery system to alter the level of the analyte based on the data obtained using the sensor. | 1. A sensor control unit comprising: a housing adapted for placement on skin and adapted to receive a portion of an electrochemical sensor having a plurality of contact pads;a plurality of conductive contacts disposed on the housing and configured for coupling to the plurality of contact pads on the sensor; anda transmitter disposed in the housing and coupled to the plurality of conductive contacts for transmitting data obtained using the sensor. 2-120. (canceled) | Abbott Diabetes Care Inc. | A61B005/1468
US07578819 | B2 | 2009-08-25 | Spinal access and neural localization | 2006-07-13 | A method in which a probe is advanced between a neural tissue structure and a non-neural tissue structure such as the intervertebral foramen. The probe includes electrodes on opposite surfaces. Threshold currents required to stimulate action potentials for each electrode are determined. A ratio of the threshold currents are calculated. Tissue is removed from the non-neural tissue structure when the ratio is greater than a predetermined threshold. | 1. A method for locating neural tissue in a patient's intervertebral foramen, so that the neural tissue can be avoided when decompressing the intervertebral foramen, the method comprising: advancing a probe along a path within an intervertebral foramen, the probe having a first surface oriented anteriorly and towards neural tissue within the intervertebral foramen and a second surface oriented posteriorly and away from the neural tissue;delivering a first electrical current to a first electrode along the first surface of the probe;delivering a second electrical current to a second electrode along the second surface of the probe;verifying that the neural tissue is anterior to the probe in the intervertebral foramen by monitoring neural response to the first and second electrical currents;determining a first threshold amount of electrical current required to stimulate measurable action potentials in the neural tissue via the first electrode;determining a second threshold amount of electrical current required to stimulate measurable action potentials in the neural tissue via the second electrode;comparing the first and second threshold amounts of current to determine which of the first and second surfaces is closest to the neural tissue;calculating a ratio of the threshold amount of current applied to the electrode farthest from the neural tissue compared to the threshold amount of current applied to the electrode closest to the neural tissue; andremoving tissue from the intervertebral foramen posterior to the path of the probe with a tissue modification device, to reduce impingement of the neural tissue when the ratio is greater than or equal to 2. 2. A method as in claim 1, wherein the probe comprises an elongate flattened body having an axis and a distal end, the first and second surfaces comprising opposed major surfaces of the elongate body. 3. A method as in claim 1, wherein advancing the probe comprises advancing a distal portion of the probe along an interface between a bone or ligament surface and a soft tissue surface. 4. A method as in claim 1, further comprising advancing a curved, shape-memory guide member having at least one lumen out of a distal opening on the probe device. 5. A method as in claim 1, further wherein the step of removing tissue from the intervertebral foramina comprises removing the tissue when the threshold amount of current applied to the electrode closest to the neural tissue is less than about 1 milliamp, and wherein the amount of threshold current applied to the electrode farthest from the neural tissue is greater than about 2 milliamps. 6. A method as in claim 1, wherein monitoring the neural response to the first and second currents comprises monitoring at least one of somatosensory evoked potentials (SSEP), motor evoked potentials (MEP), electromyography (EMG), visible muscle twitch and tactile muscle twitch. 7. The method of claim 1, further comprising shielding the neural tissue from the tissue modifica... | Baxano, Inc. | A61B005/05 A61B005/04 A61B017/00 A61B018/04 A61B017/56 A61B017/20 A61N001/00
US07572229 | B2 | 2009-08-11 | Probe for use in measuring a biological signal and biological signal measuring system incorporating the probe | 2003-08-04 | A probe for use in photoplethysmographic (PPG) measurement includes a light source unit including a light source that contacts a predetermined site of an object and emits light onto the predetermined site, a photodetector unit positioned facing the light source unit to receive the light emitted from the light source unit and transmitted through the object, a body having a space for receiving the object and in which the light source unit and the photodetector unit are positioned in a same optical axis, and a pressure application unit coupled to the body for applying a pressure to the object via the light source unit. A biological signal measuring system includes the above probe, a controller for controlling operations of the probe and for recording and analyzing signals output from the probe, a detected light intensity display unit for displaying an intensity of detected light, and a biological signal display unit. | 1. A probe for use in photoplethysmographic (PPG) measurement, comprising: a light source unit including a light source, the light source unit adapted to contact a predetermined site of an object and to emit light onto the predetermined site;a photodetector unit positioned facing the light source unit to receive the light emitted from the light source unit and transmitted through the object;a body having a space for receiving the object and in which the light source unit and the photodetector unit are positioned along a same vertical axis with respect to a surface of the body supporting the object;a pressure application unit coupled to the body for applying a pressure to the object via the light source unit, the pressure application unit being aligned in the same vertical axis above the light source unit; anda pressure application break button electrically connected to the probe for allowing the subject or an operator to cease the application of pressure by the pressure application unit. 2. The probe as claimed in claim 1 includes: a nut attached to an upper surface of the light source unit to be movable in a vertical direction and a bolt coupled to the nut; andan elastic member between the nut and the light source unit. 3. The probe as claimed in claim 2, further comprising: a heat dissipating plate between the elastic member and the light source unit. 4. The probe as claimed in claim 1, wherein the light source unit comprises a light emitting diode as a light source. 5. The probe as claimed in claim 1, wherein the photodetector unit comprises a photoelectric converter for converting light detected by the photodetector unit into an electric signal. 6. The probe as claimed in claim 2, further comprising: a heat dissipating plate between the nut and the light source unit. 7. The probe as claimed in claim 1, wherein the pressure application unit comprises: a structure having a horizontal portion and a vertical portion, wherein the horizontal portion contacts an upper surface of the body when the body is void of the object and protrudes above the upper surface of the body when the object is inserted into the body, and wherein the vertical portion of the structure is connected in a perpendicular direction to the horizontal portion of the structure and has an end connected to the light source through a through hole in an upper horizontal portion of the body; andan elastic member surrounding the vertical portion of the structure between the body and the light source unit such that an elastic force is exerted on the body and the light source unit. 8. The probe as claimed in claim 7, wherein the elastic member is a spring having an inner diameter that is at least equal to a diameter of the through hole extending through the upper horizontal portion of the body. 9. The probe as claimed in claim 7, further comprising: a heat dissipating plate between the vertical portion of the structure and the light source unit. 10. The probe as claimed in claim... | Samsung Electronics Co., Ltd. | A61B005/00
US07572269 | B2 | 2009-08-11 | Lancet | 2006-07-17 | A skin pricker has a barrel (1,11) in which a hammer (2,29) released by a trigger mechanism (32,34) can be shot forwards by a compressed spring (3,38) to impact on a lancet (24) and momentarily project its tip. The rear end of the spring acts against a barrier (4,39) adjustable axially of the barrel, so that the spring can be more or less compressed before release, causing the hammer to act with greater or lesser force on the lancet. The barrier (4,39) may have projections (6,8,42) that engage in skew slots (7,9,43) in the barrel, so that rotation of the barrier axially adjusts it. A sleeve (44) over the rear part of the barrel instrumental in priming the device may co-operate with the projections and be rotatable to set the desired spring force. | 1. A medical skin piercing device, comprising: a barrel;a lancet holder for holding a lancet in a forward part of the barrel to allow a tip of a lancet to advance from a retracted position to a projecting position, the lancet holder being moveable between a first forward position and a first rearward position;bias means configured to bias the lancet holder rearwardly;a hammer moveable between a second rearward position and a second forward position, and operable to engage said lancet holder in momentum transfer relationship;a barrier to the rear of the hammer, configured to be axially adjusted by a user within the barrel by cam action as a result of rotation;a spring acting between the barrier and the hammer, the spring being compressed to a degree determined by an axial adjustment of the barrier within the barrel; anda trigger mechanism for holding the hammer in said second rearward position, and releasing the hammer from said second rearward position,wherein, upon release of the hammer, the hammer is propelled by said spring to impact upon said lancet holder, a propelling force being dependent on a user-set degree of compression of the spring. 2. The device as claimed in claim 1, wherein the barrel has slots skew to an axis of the barrel, andwherein the barrier has projections configured to engage with the slots. 3. The device as claimed in claim 2, wherein the slots include short portions non-skew to said axis configured to locate the projections into set positions. 4. The device as claimed in claim 2, wherein the projections are on resilient formations integral with the barrier, configured to allow the projections to be moved radially inwards for insertion of the barrier into the barrel, the projections being configured to spring outwardly upon being registered with the slots. 5. The device as claimed in claim 1, wherein a rear portion of the barrel is encased by a captive sleeve, the sleeve being engaged to the barrel with a sleeve spring configured to urge the sleeve toward the forward part of the barrel in a rest position, and the sleeve having a lost motion connection through the rear end of the barrel and through the barrier to the hammer, whereby the sleeve is configured to be pulled back to a pulled position to engage and retract the hammer to said rearward position, and release of the sleeve from the pulled position allows the sleeve to revert under influence of the sleeve spring to the rest position disconnected from the hammer. 6. The device as claimed in claim 2, wherein a rear portion of the barrel is encased by a captive sleeve, the sleeve being engaged to the barrel with a sleeve spring configured to urge the sleeve toward the forward part of the barrel in a rest position, and the sleeve having a lost motion connection through the rear end of the barrel and through the barrier to the hammer, whereby the sleeve is configured to be pulled back to a pulled position to engage and retract the hammer to said rearward position, an... | Owen Mumford Limited | A61B017/34 A61B005/151
US07596503 | B2 | 2009-09-29 | Adverse drug reaction reduction | 2007-06-21 | Apparatus is provided, including an adverse drug reaction (ADR) control server (3) including a processor and a data port. The server is configured to receive from a user (20), via the data port, in a first interaction with the user, a list of one or more current medications, and to send to the user a first medication code responsively to the list. In a second interaction with the user, the server receives the first medication code from the user and an indication of a new medication. The server accesses, by the processor, the list of one or more current medications based on the received first medication code, and generates an adverse drug reaction (ADR) warning based on the list of one or more current medications and the new medication. The server sends the user a new medication code based on the list of one or more current medications and the new medication. Other embodiments are also described. | 1. A method for using a server to generate an advisory message to a user, comprising: receiving, by the server, a first list, said first list including medications currently being taken by a patient;generating, by the server, a first code, said first code representing said first list of medications currently being taken by the patient, but not disclosing an identification of individual elements of said list;sending by the server said code;thereafter:receiving, by the server, from the user: said first code, andan identification of at least one additional medication proposed to be taken by the patient;determining, by the server, whether an adverse drug reaction warning should be generated, the adverse drug reaction warning indicating a potential danger of concurrent administration to the patient of: (a) at least one medication from said list of medications currently being taken by the patient and (b) the additional medication proposed to be taken by the patient;sending the adverse drug reaction warning, by the server, in response to determining that The adverse drug reaction warning should be generated;generating, by the server, a second code, said second code being different from said first code, and said second code representing a second list, said second list including the medications currently being taken by the patient and the additional medication proposed to be taken by the patient, but said second code not disclosing an identification of individual elements of said second list; andsending said second code to the user from the server. 2. The method according to claim 1, wherein sending the first code to the user comprises determining whether a code already exists with respect to the first list, and, if so, sending the already-existing code to the user, and, if not, generating the first code and sending the generated first code to the user. 3. The method according to claim 1, wherein generating the first code comprises generating the code not responsively to a pharmaceutical characteristic of at least one of the current medications. 4. The method according to claim 1, wherein receiving the first list from the user comprises receiving an indication of a dosage of at least one of the medications currently being taken by the patient,wherein sending the first code comprises sending the first code responsively to the first list and the dosage,andwherein determining, by the server, whether an adverse drug reaction warning should be generated, comprises determining whether the adverse drug reaction warning should be generated based on the first list, the additional medication, and the dosage. 5. The method according to claim 4, wherein sending the first code responsively to the received indication of the dosage comprises: if the dosage is near a dosage of the one of the medications currently being taken by the patient for which a code has already been generated, sending as the first code the same code that has already been generated; andif the d... | Mirik Medical Ltd. | A61B005/00 G06F019/00
US07580747 | B1 | 2009-08-25 | Inducing premature atrial contractions for the purpose of monitoring autonomic tone, risk of sudden cardiac death and ischemic events | 2005-07-13 | Implantable systems, and methods for use therein, perform at least one of a cardiac assessment and an autonomic assessment. Premature atrial contractions (PACs) are induced to thereby cause corresponding premature contractions in the ventricles. Short-term fluctuations in cardiac intervals, that follow the premature contractions in the ventricles caused by the induced PACs, are monitored. At least one of a cardiac assessment and an autonomic assessment is performed based on the monitored fluctuations in cardiac intervals that follow the premature contractions in the ventricles caused by the induced PACs. This can include assessing a patient's risk of sudden cardiac death (SCD), assessing a patient's autonomic tone and/or detecting myocardial ischemic events based on the monitored fluctuations in cardiac intervals that follow the premature contractions in the ventricles caused by the induced PACs. | 1. An implantable system for performing a cardiac assessment, comprising: means for inducing premature atrial contractions (PACs) to thereby cause corresponding premature contractions in the ventricles;means for monitoring short-term fluctuations in cardiac intervals that follow the premature contractions in the ventricles caused by the induced PACs;means for performing a cardiac assessment based on the monitored fluctuations in cardiac intervals that follow the premature contraction in the ventricles caused by the induced PAC;wherein the means for performing detects myocardial ischemic events based on the monitored fluctuations in cardiac intervals that follow the premature contractions in the ventricles caused by the induced PACs; andmeans for determining an ischemic burden based on the detected myocardial ischemic events. 2. The system of claim 1, wherein the means for monitoring monitors cardiac intervals that both precede and follow each premature contraction of the ventricles, such that cardiac intervals that precede the premature contraction can be used in calculating the short-term fluctuations in cardiac intervals that follow the premature contraction. 3. For use with an implantable pulse generator, a method of performing at least one of a cardiac assessment and an autonomic assessment, comprising: (a) delivering pacing pulses from said pulse generator to a patient's heart to induce a premature atrial contraction (PAC) that is followed, after an AV delay, by delivery of a ventricular pacing pulse;(b) with said pulse generator monitoring short-term fluctuations in cardiac intervals that follow the delivery of the ventricular pacing pulse that followed the induced PAC;(c) performing at least one of a cardiac assessment and an autonomic assessment, based on the monitored fluctuations in cardiac intervals that follow the delivery of the ventricular pacing pulse that followed the induced PAC; and(d) storing information obtained in step (c) for use in providing therapy for the patient. 4. The method of claim 3, wherein step (c) comprises assessing a patient's risk of sudden cardiac death (SCD) based on the monitored fluctuations in cardiac intervals that follow the delivery of the ventricular pacing pulse that followed the induced PAC. 5. The method of claim 3, wherein step (c) comprises assessing a patient's autonomic tone based on the monitored fluctuations in cardiac intervals that follow the delivery of the ventricular pacing pulse that followed the induced PAC. 6. The method of claim 3, wherein step (c) comprises detecting a myocardial ischemic event based on the monitored fluctuations in cardiac intervals that follow the delivery of the ventricular pacing pulse that followed the induced PAC. 7. The method of claim 3, wherein step (c) comprises detecting a myocardial ischemic event based on the monitored fluctuations in cardiac intervals that follow the delivery of the ventricular pacing pulse that followed the induced PAC. 8. The ... | Pacesetter, Inc. | A61N001/362 A61B005/0452
US07572230 | B2 | 2009-08-11 | Method for the presentation of information concerning variations of the perfusion | 2003-10-02 | The invention relates to a method for the presentation of information concerning variations of the arterial filling with blood (perfusion) of organs of living beings on the user surface (10) of a display screen, in which method the data required for the presentation (perfusion index) is derived, using an algorithm, from measuring values of a non-invasive photometric measuring process for determining the arterial oxygen saturation of the blood. The invention is characterized in that a first perfusion index is defined as a reference value and the subsequent perfusion indices are determined as relative deviations with respect to the reference value, said relative deviations being presented in the form of analog, graphic elements (42, 44) on the user surface (10) as information concerning the 10 variations of the perfusion. | 1. A method for the presentation of information concerning variations of the arterial filling with blood of organs of living beings on a display unit, the method comprising: determining perfusion index data for presentation using an algorithm from measured values produced by a non-invasive photometric measuring process for determining the arterial oxygen saturation of the blood;defining a first perfusion index as a reference value selected from perfusion index values determined during the photometric measuring process;determining subsequent perfusion indices as relative deviations with respect to the reference value;displaying the reference value on the display unit; andpresenting said relative deviations as information concerning the variations of the perfusion on the display unit using first and second parallel bar elements for the presentation of the reference value and the relative deviations, respectively, where a length of the first parallel bar element represents the reference value and a variable length of the second parallel bar element represents the relative deviations. 2. A method as claimed in claim 1, wherein the defining of the reference value takes place automatically at the beginning of the photometric measuring process. 3. A method as claimed in claim 1, wherein the reference value is stored on a memory chip. 4. A method as claimed in claim 1, wherein the reference value as well as the subsequent perfusion indices are scaled by a factor. 5. A method as claimed in claim 4, wherein the factor is adjustable. 6. A method as claimed in claim 1, wherein the relative deviation of the perfusion is further presented in numerical form and the reference value is displayed in numerical form. 7. A method as claimed in claim 1, wherein the display is formed as a multidimensional type in conjunction with other physiological variables. 8. A method as claimed in claim 1, wherein an upper alarm limit and a lower alarm limit are provided. 9. A method as claimed in claim 8, wherein the alarm limit is adjustable. 10. A method as claimed in claim 8, wherein an alarm signal is triggered when the alarm limit is exceeded. 11. A device comprising: a pulsoximeter for determining arterial O2 saturation and for providing perfusion data; anda display unit configured to display: a first parallel bar graphical element whose length is indicative of a reference perfusion index value derived from the provided perfusion data at a reference time,a second parallel bar graphical element whose length is indicative of a subsequent perfusion index value derived from the provided perfusion data at a subsequent time, andarterial O2 saturation determined by the pulsoximeter, wherein the display unit displays the first and second parallel bar graphical elements together to provide a visual indication of a relative deviation of the subsequent perfusion index value from the reference perfusion index value. | Koninklijke Philips Electronics N.V. | A61B005/02 G08B023/00
US07566306 | B2 | 2009-07-28 | Biological information processing apparatus and operation program product for the same | 2005-09-13 | A biological information processing apparatus is strong against the noises or disturbances, and can accurately determine an evaluation value or blood vessel age. A pulse wave acquirer acquires pulse wave information of a living body and a frequency analyzer analyzes a pulse wave frequency based on the pulse wave information obtained by the pulse wave acquirer. The characteristic value extractor extracts a characteristic value from pulse wave frequency information obtained by the analysis carried out by the frequency analyzer and a pulse wave property calculator calculates a pulse wave property or blood vessel age based on the characteristic value extracted by the characteristic value extractor. | 1. A biological information processing apparatus comprising: a pulse wave acquirer which acquires information about a pulse wave of a living body;a frequency analyzer which analyzes a frequency of the pulse wave based on the pulse wave information acquired by the pulse wave acquirer;a characteristic value extractor which extracts a characteristic value from the pulse wave frequency information obtained by the frequency analyzer; anda pulse wave property calculator which calculates a pulse wave property indicative of a functional state of blood vessels based on the characteristic value extracted by the characteristic value extractor;wherein the pulse wave property calculator carries out data conversion using predetermined conversion information with respect to the characteristic value to thereby calculate the pulse wave property indicative of an age of the blood vessels. 2. The biological information processing apparatus according to claim 1, wherein the frequency analyzer analyzes an acceleration pulse wave having the second derivative of the pulse wave. 3. The biological information processing apparatus according to claim 2, wherein the frequency analyzer extracts partial pulse wave information consisting of information for one beat from the pulse wave information, and analyzes the extracted partial pulse wave information. 4. The biological information processing apparatus according to claim 3, wherein the frequency analyzer obtains a frequency intensity distribution as the pulse wave frequency information, and calculates the characteristic value based on at least two extreme values in the frequency intensity distribution. 5. The biological information processing apparatus according to claim 4, wherein the frequency analyzer calculates the characteristic value based on frequency intensity information obtained by integrating frequency intensities within a predetermined frequency range having a center at the extreme value in the frequency intensity distribution. 6. The biological information processing apparatus according to claim 5, wherein the frequency analyzer carries out analysis based on Fourier transform. 7. The biological information processing apparatus according to claim 1, wherein the frequency analyzer extracts partial pulse wave information consisting of information for one beat from the pulse wave information, and analyzes the extracted partial pulse wave information. 8. The biological information processing apparatus according to claim 1, wherein the frequency analyzer obtains a frequency intensity distribution as the pulse wave frequency information, and calculates the characteristic value based on at least two extreme values in the frequency intensity distribution. 9. The biological information processing apparatus according to claim 1, wherein the frequency analyzer carries out analysis based on Fourier transform. 10. The biological information processing apparatus according to claim 1, wherein the frequency analyzer car... | Konica Minolta Sensing, Inc. | A61B005/00
US07561905 | B2 | 2009-07-14 | Shunt barrier in pulse oximeter sensor | 2006-09-29 | A pulse oximeter sensor comprising an emitter and a detector disposed on a substrate layer with a thinned portion between the emitter and the detector. A partially transparent covering layer covers the substrate layer and comprises a corresponding thinned portion. The thinned portions attenuate light shunted via the substrate layer and the partially transparent covering layer from the emitter to the detector, and may be configured such that less than 10% of the light detectable by the detector is shunted light. | 1. A sensor comprising: a substrate;a light emitter mounted on the substrate;a light detector mounted on the substrate; anda covering layer over the light emitter and the light detector, the covering layer comprising a first window for the light emitter, a first colored portion surrounding the first window, a second window for the light detector, a second colored portion surrounding the second window, and a transparent portion other than the first window or the second window, wherein the first colored portion and the second colored portion are configured to attenuate light shunted from the light emitter to the light detector such that less than 10% of light detectable by the light detector is shunted light. 2. The sensor of claim 1, wherein the first colored portion and the second colored portion are configured to attenuate light shunted from the light emitter to the light detector such that less than 1% of light detectable by the light detector is shunted light. 3. The sensor of claim 1, wherein the first colored portion and the second colored portion are substantially opaque to selected wavelengths of light from the light emitter. 4. The sensor of claim 1, wherein the first colored portion and the second colored portion are substantially opaque to red light and to infrared light. 5. The sensor of claim 1, wherein the covering layer is transparent except for the first colored portion and the second colored portion. 6. The sensor of claim 1, wherein first window and the second window are transparent. 7. The sensor of claim 1, wherein the first window and the second window have a color compatible with a calibration curve in the sensor for a wavelength of light from the light emitter. 8. The sensor of claim 1, wherein the first window and the second window extend at least 2 millimeters beyond the borders of the light emitter and the light detector, respectively. 9. The sensor of claim 1, wherein the first window and the second window extend at least 5 millimeters beyond the borders of the light emitter and the light detector, respectively. 10. The sensor of claim 1, comprising a sheath comprising a first layer and the covering layer, the covering layer coupled to the first layer so as to form a pocket, wherein the substrate is inserted into the pocket. 11. The sensor of claim 1, wherein the covering layer comprises a white portion between the first colored portion and the second colored portion. 12. A sensor substrate comprising: a base layer, wherein one end of the base layer comprises a location for a light emitter, and another end of the base layer comprises a location for a light detector; anda sheath comprising a first layer and a second layer, the second layer coupled to the first layer so as to form a pocket for insertion of the base layer, wherein the second layer comprises a first window for the light emitter, a first colored portion surrounding the first window, a second window for the light detector, a second colored portion s... | Nellcor Puritan Bennet LLC | A61B005/1455
US07580027 | B2 | 2009-08-25 | Method and apparatus for processing information | 2005-11-03 | An objective viewpoint image of an object captured at an objective viewpoint position is obtained, a measurement value of a sensor is received, information about the image coordinates of calibrating indices is detected from an objective viewpoint image, and two kinds of arrangement information of the calibrating indices and the sensor both placed on and relative to the object are obtained on the basis of the measurement value and the information about the image coordinates of the calibrating indices. With this, the two kinds of arrangement information are easily and accurately obtained at the same time. | 1. An information processing method for an information processing apparatus including a calibration-information computing section to calculate first arrangement information of first indices arranged on an object and second arrangement information of a sensor arranged on the object, the information processing method comprising steps of: obtaining a first image of the object captured by a capture device;receiving orientation information of the object, the orientation information being measured by the sensor arranged on the object;detecting; the first indices arranged on the object, from the first image andcalculating, by the calibration-information computing section, the first arrangement information relative to the object and the second arrangement information relative to the object, from the received orientation information and first image coordinates of the detected first indices. 2. The information processing method according to claim 1, wherein the second arrangement information is information about orientation of the sensor relative to the object. 3. The information processing method according to claim 1, wherein the sensor is a six-degree-of-freedom position-orientation sensor and the second arrangement information is information about position and orientation of the six-degree-of-freedom position-orientation sensor relative to the object. 4. The information processing method according to claim 1, wherein the object includes an imaging section, the information processing method further comprising steps of:obtaining a second image captured by the imaging section; anddetecting second indices from the second image,wherein, in the calculating step, the first arrangement information relative to the object and the second arrangement information relative to the object are calculated from the received orientation information, the first image coordinates of the detected first indices, and second image coordinates of the detected second indices. 5. The information processing method according to claim 4, wherein the calculating step includes steps of:setting values as the first arrangement information and the second arrangement information;estimating image coordinates of the second indices of the second image from the received orientation information and the first image coordinates of the detected first indices, based on the set first arrangement information and the set second arrangement information; andupdating values as the first arrangement information and the second arrangement information such that an error between the second image coordinates and the estimated image coordinates is reduced. 6. A computer-readable storage medium having stored thereon a program implementing an information processing method on an information processing apparatus including a calibration-information computing section to calculate first arrangement information of first indices arranged on an object and second arrangement information of a sensor arranged on the obj... | Canon Kabushiki Kaisha | G09G005/00 A61B005/05
US08838202 | B2 | 2014-09-16 | Particle radiation therapy equipment | 2006-06-16 | Particle radiation therapy equipment arranged to apply a charged particle beam to a region of application in a predetermined direction, comprising a charged particle beam source arranged to direct a charged particle beam in the predetermined direction, further comprising magnetic field generation means for generating a magnetic field in an imaging volume which includes the region of application at the same time that the charged particle beam is applied, wherein the magnetic field generation means is arranged to provide access to the region of application for the charged particle beam, and to provide a homogeneous magnetic field in the region of application of the charged particle beam, said magnetic field being directed substantially in the predetermined direction. | 1. Particle radiation therapy equipment arranged to apply a charged particle beam in a predetermined direction (Z) to a region of application, said equipment comprising: a charged particle beam source arranged to direct a charged particle beam in the predetermined direction; andmagnetic field generation means for generating a magnetic field in an imaging volume which includes the region of application, at the same time that the charged particle beam is applied; whereinthe magnetic field generation means comprises coils that are arranged so as to provide access to the region of application for the charged particle beam, and to provide a homogeneous magnetic field in the region of application of the charged particle beam;said magnetic field is directed substantially in the predetermined direction;the coils are non-planar, and are arranged on a tubular former; andthe predetermined direction is perpendicular to the axis of the tubular former. 2. The particle radiation therapy equipment according to claim 1, wherein: the coils are arranged symmetrically about a midplane and a plane of reflection;the plane of reflection is perpendicular to the midplane;both the midplane and the plane of reflection extend in the direction of the axis of the former, such that the coils have a plane of symmetry with respect to another plane that is perpendicular to the axis of the former and both the midplane and the plane of reflection; andthe coils are configured such that, in operation, current flow is symmetrical about the plane of reflection and anti-symmetrical about the midplane and the other plane, to produce a resultant field in the region of application which is perpendicular to the plane of reflection, and is directed substantially in the predetermined direction. 3. The particle radiation therapy equipment according to claim 1 wherein: no coils are present in an access region of the tubular former; andsaid access region is centered on points of intersection of the predetermined direction with the tubular former. 4. The particle radiation therapy equipment according to claim 1, wherein the magnetic field generation means is adapted for use in a magnetic resonance imaging system. 5. The particle radiation therapy equipment according to claim 1, arranged such that the former and the charged particle beam source may rotate about the axis X of the former, such that the charged particle beam, the magnetic field and the predetermined direction may all approach the region of application from a range of directions. 6. The particle radiation therapy equipment according to claim 1, further comprising a cryostat unit and a gradient magnet assembly, wherein: the magnetic field generation means is situated within the cryostat so as to provide an operating temperature at which superconductivity of the coils is possible; andthe gradient magnet assembly is operable to provide magnetic fields across predetermined planes so as to enable magnetic resonance imaging. 7. A meth... | Siemens Plc | A61B005/05 G01R033/381 A61N005/10
US07927269 | B2 | 2011-04-19 | Patient carestation | 2009-05-04 | A patient carestation for providing care to a patient including at least one environmental sensor sensing information concerning the environment surrounding the patient and providing electronic signals indicative of that environment. There are also physiological sensors sensing information relating to physiological conditions of the patient other than skin temperature and providing electronic signals indicative of physiological conditions of the patient. There may also be therapeutic sensors providing data based on therapy administered by peripheral apparatus and an input receiving patient information. A signal processor receives the signals from the physiological sensors, the environmental sensor, the therapeutic sensor and the patient information input and combines those signals into an integrated combination of signals for use by the caregiver. The integrated combination of signals can be used in a smart alarm or to generally appraise the caregiver at a central location as to the status of the patient. | 1. A patient carestation adapted to be used in connection with a patient, said patient carestation providing a controlled environment surrounding a patient and having a monitor, at least one environmental sensor adapted to sense information concerning the environment surrounding a patient and to provide electronic signals to the monitor indicative of that environment, at least one physiological sensor adapted to obtain information relating to a physiological condition of a patient undergoing treatment on a patient support and to provide electronic signals to the monitor indicative of a physiological condition of the patient, said patient monitor having signal processing system to receive signals from the at least one environmental sensor and the at least one physiological sensor to integrate those signals into an integrated output stream of signals that convey information relating both to the environment surrounding the patient and a physiological condition of the patient, a smart alarm receiving the stream of integrated signals and adapted to generate multiple alarms, the smart alarm prioritizing the multiple alarms to yield a critical alarm wherein the integrated output stream of signals is converted into a prioritized readout visually recognizable by a user that provides a recommended course of action to a user based upon the information relating both to the environment surrounding the patient and a physiological condition of the patient. 2. The patient carestation as defined in claim 1 wherein a patient receives air through an airway and there is a therapeutic sensor that senses therapeutic information relating to conditions in the airway. 3. The patient carestation as defined in claim 1 wherein the therapeutic sensor senses information relating to the ventilation of a patient, including at least one of airway pressure, airway flow, tidal volume, and the concentration or partial pressure of gases in the airway. 4. The patient carestation as defined in claim 1 wherein said integrated output stream of signals is transmitted to a remote location by wireless telemetry. 5. The patient carestation as defined in claim 1 wherein said patient carestation is in an infant care apparatus. 6. The patient carestation as defined in claim 1 wherein the apparatus further includes an imaging device to provide electronic signals representative of an image of a patient and such signals are inputted to the signal processing system. 7. A method of providing an integrated stream of data and information in a patient carestation relating to an operational parameter of the patient care apparatus and a physiological condition of a patient, said method comprising the steps of: locating a patient carestation having a monitor in proximity to a patient to provide a controlled environment surrounding a patient:providing at least one environmental sensor adapted to provide an output signal indicative of at least one environmental parameter of the controlled environment... | General Electric Company | A61G010/00
US08328862 | B2 | 2012-12-11 | MRI compatible vascular occlusive devices and related methods of treatment and methods of monitoring implanted devices | 2006-10-04 | Implantable aneurysm-sac treatment devices include an implantable coil body configured and sized to reside in a sac of an aneurysm. The body has an inductance and capacitance. The capacitance is selected so that the coil resonates at a Larmor frequency of a predefined magnetic field strength. | 1. A first implantable device comprising: an implantable coil body configured and sized to reside in a sac of an aneurysm, wherein the implantable coil body has an inductance and capacitance, and wherein the capacitance is selected so that the implantable coil body resonates at a Larmor frequency of a predefined magnetic field strength in combination with a second implantable aneurysm-sac treatment device, the second device comprising a respective second implantable coil body configured and sized to reside in a sac of an aneurysm, wherein the second implantable coil body has an inductance and capacitance, and wherein the capacitance is selected so that the coil resonates at a Larmor frequency of a predefined magnetic field strength that is different from that of the first device. 2. An implantable device according to claim 1, wherein the first device resonates at 1.5 T and the second device resonates at one of the following: 2.0 T, 3.0 T, 6.0 T or 9.0 T. 3. An implantable device comprising: an implantable coil body configured and sized to reside in a sac of an aneurysm, wherein the implantable coil body has an inductance and capacitance, and wherein the capacitance is selected so that the implantable coil body resonates at a Larmor frequency of a predefined magnetic field strength, further comprising: a plurality of microcoils, at least two of which are configured with a different capacitance that is selected for operation at different magnetic field strengths of high-field MRI systems. 4. The implantable device of claim 3, wherein said device is useful for vascular occlusion. | The Johns Hopkins University | A61F002/06
US07889073 | B2 | 2011-02-15 | Laugh detector and system and method for tracking an emotional response to a media presentation | 2008-01-31 | Information in the form of emotional responses to a media presentation may be passively collected, for example by a microphone and/or a camera. This information may be tied to metadata at a time reference level in the media presentation and used to examine the content of the media presentation to assess a quality of, or user emotional response to, the content and/or to project the information onto a demographic. Passive collection of emotional responses may be used to add emotion as an element of speech or facial expression detection, to make use of such information, for example to judge the quality of content or to judge the nature of various individuals for future content that is to be provided to them or to those similarly situated demographically. Thus, the invention asks and answers such questions as: What makes people happy? What makes them laugh? What do they find interesting? Boring? Exciting? | 1. An apparatus for using information in the form of passively collected emotional responses to a media presentation that is made to one or more individuals, comprising: a media presentation perceivably exhibited to at least one individual having a profile;a detector for passively capturing emotional responses of said at least one individual to said media presentation during exhibition of said media presentation;a processor for producing a correlation that reflects a relationship between said at least one individual's emotional responses and at least one portion of said media presentation which contained stimuli that elicited said emotional responses; said processor identifying at least one group having a profile that is similar to the profile of said at least one individual;wherein at least one or more of said portions of said media presentation is perceivably exhibited to said group;wherein the at least one or more of said portions of said media that are perceivably exhibited to said group are selected based upon said correlation between said at least one individual's emotional responses and at least one portion of said media presentation that contained stimuli that elicited said emotional response; andwherein the at least one or more of said portions of said media that are perceivably exhibited to said group are presented to said group with some assurance of a positive reception by said group. 2. The apparatus of claim 1, further comprising: said processor adapted to aggregate resulting emotional response data across a population of individuals to assess at least one aspect of said media presentation. 3. The apparatus of claim 1, further comprising: said processor adapted to aggregate resulting emotional response data for an individual to establish a user profile in connection with at least one aspect of said media presentation. 4. The apparatus of claim 1, said processor further adapted to tie said resulting emotional response data to a media presentation timeline. 5. The apparatus of claim 4, said processor further adapted to tie said resulting emotional response data to a media presentation timeline at a frame level. 6. The apparatus of claim 1, said processor adapted to examine said media presentation content pursuant to said assessment of said at least one aspect of said media presentation. 7. The apparatus of claim 1, said processor adapted to project said resulting emotional response data onto one or more demographic categories. 8. The apparatus of claim 1, said processor adapted to use said emotional responses to said media presentation to identify appropriate and, conversely, inappropriate parts of expression in connection with said media presentation. 9. The apparatus of claim 1, said detector comprising any of: a microphone for capturing utterances, a video camera for capturing gestures and/or facial expressions, an EKG, or a galvanic skin response device. 10. The apparatus of claim 1, said processor adapted to identify any... | Sony Computer Entertainment America LLC | G08B001/08
US08187200 | B2 | 2012-05-29 | Method and apparatus to detect and monitor the frequency of obstructive sleep apnea | 2009-02-12 | The present invention provides a method and apparatus for detecting and monitoring obstructive sleep apnea. The apparatus includes an intracardiac impedance sensor to measure intracardiac impedance, a movement sensor to measure an amount of movement of a patient, and a controller operatively coupled to said intracardiac impedance sensor and said movement sensor, said controller adapted to receive at least one of an intracardiac impedance and the amount of movement of the patient and detect obstructive sleep apnea based upon said intracardiac impedance and said movement. | 1. A method of detecting and monitoring obstructive sleep apnea, comprising: measuring impedance minute ventilation to detect a change in the impedance minute ventilation corresponding to a period of hyperpneic respiration, wherein the change includes an increase in impedance minute ventilation followed by a decrease in impedance minute ventilation;detecting an increasing amount of movement of a patient during the period of hyperpneic respiration; anddetermining the presence of obstructive sleep apnea responsive to the change in the impedance minute ventilation coinciding with the increasing movement of the patient. 2. A method of claim 1, wherein measuring impedance minute ventilation further comprises detecting a rapid change in the increase in impedance minute ventilation followed by a gradual change in the decrease in impedance minute ventilation. 3. A method of claim 1, wherein measuring the increasing amount of movement of the patient further comprises detecting an amount of movement of the patient from a state corresponding to a state of physical inactivity of the patient. 4. A medical device for detecting and monitoring obstructive sleep apnea, comprising: means for measuring impedance minute ventilation to detect a change in the impedance minute ventilation corresponding to a period of hyperpneic respiration, wherein the change includes an increase in impedance minute ventilation followed by a decrease in impedance minute ventilation;means for detecting an increasing amount of movement of a patient during the period of hyperpneic respiration; andmeans for determining the presence of obstructive sleep apnea responsive to the change in the impedance minute ventilation coinciding with the increasing movement of the patient. 5. The method of claim 1, further comprising: correlating a decrease in intrathoracic impedance during an attempted inspiration of the patient with the presence of obstructive sleep apnea. 6. The method of claim 1, wherein the impedance minute ventilation is measured between an electrode in an atrium of a heart and an electrode in a ventricle of a heart. 7. The method of claim 1, wherein the impedance minute ventilation is measured between an implantable device housing and an endocardial electrode. 8. The method of claim 5, further comprising detecting an arousal of a patient from sleep coinciding with the occurrence of the attempted inspiration. 9. The method of claim 8, further comprising determining an occurrence of obstructive sleep apnea in response to detecting the occurrence of the attempted inspiration of the patient coinciding with detection of arousal of the patient from sleep. | Medtronic, Inc. | A61B005/085
US20090192392 | A1 | 2009-07-30 | Method, system, and apparatus for statistical evaluation of antihypertensive treatment | 2007-05-31 | A novel method, system, and apparatus—the RDH Method—for evaluating antihypertensive treatment efficacy across patient populations is disclosed. In accordance to one embodiment, the RDH is a population vector index and graphical method that provides the means for the statistical assessment of antihypertensive treatment reduction, duration, and homogeneity using ambulatory blood pressure monitoring (ABPM). The population RDH was specifically designed as a tool to evaluate and compare blood pressure (BP) coverage offered by antihypertensive drugs over 24 h in populations. In accordance to one embodiment, the population RDH is a three-component vector index that incorporates information about the reduction, duration, and homogeneity of antihypertensive treatment, as well as their statistical significance over the 24 h period. In the preferred embodiment, the population RDH components quantify: 1) the total number of statistical significant BP reductions, 2) the maximum number of consecutive statistical significant reductions, and 3) the maximum number of consecutive non-significant reductions over the 24 hours, respectively; and reports two population graphs that characterize the effect of the treatment. The output of the RDH index can be used in clinical trials to characterize the effects of antihypertensive medications, and in clinical practice to guide antihypertensive treatment. | 1. A method for evaluating antihypertensive treatment and guiding antihypertensive therapy using parametric statistical inference, comprising: (a) obtaining and analyzing two synchronized ABPM recordings: pre-treatment and post-treatment(b) calculating the mean of each category k for each subject j before and after the treatmentx_kj=∑i=1Lk,jxk,ijLk,jy_kj=∑i=1Lk,j′yk,ijLk,j′(14)(c) creating population composites of category k, before xk and after treatment yk, xk=(xk1, xk2, . . . , xkj,, xkJ) (15)yk=(yk1, yk2, . . . , ykj,, ykJ) (16)(d) creating a vector containing the BP differences, dk=xk−yk=(xk1− yk1, xk2− yk2, . . . , xkJ− ykJ)=(d1,d2, . . . ,dJ) (17)(e) performing a paired-sample t test to test if the mean BP reduction in category k is greater than zero,tk=d_kse^d_k=∑j=1Jx_kj-y_kjJsdk2Jsdk2=∑j=1J(dj-d_)2J-1(18)for each category k, k=1, . . . , 24, assessing the statistical significance of of the mean BP reduction by dividing the mean BP difference dk for category k over its standard error ŝêdk. (f) defining the parametric embodiment of the population RDH vector as RDH=(c1, c2, c3) where c1=Total number of statistically significant reductionsc2=Maximum number of consecutive statistically significant reductionsc3=Maximum number of consecutive statistically non-significant reductions 2. A method for evaluating antihypertensive treatment and guiding antihypertensive therapy using nonparametric statistical inference, comprising: (a) creating a vector containing the BP differences, dk=xk−yk=(xk1− yk1, xk2− yk2, . . . , xkJ− ykJ) (19)(b) calculating the statistic of interest from dk, {circumflex over (θ)}k=s(dk), which in this case is the mean BP reduction d,θ^k=s(dk)=∑j=1Jdk,jJ(20)(c) analyzing the empirical distribution {circumflex over (T)}k to obtain bootstrap samples dk*=(dk,1*,dk,2*, . . . , dk,J*) by random sampling of {circumflex over (T)}k {circumflex over (T)}k→dk*=(dkm1*,dk,2*, . . . ,dk,J*)and calculating bootstrap replications of the statistic of interest {circumflex over (θ)}k=s(dk*) to estimate the probability distribution {circumflex over (θ)}k*, (d) analyzing the histogram of {circumflex over (θ)}k*(b), b=1,2, . . . , B as an estimate of the probability density function of the mean BP differences for category k across the population; the bootstrap confidence intervals for the population BP reduction in class k are obtained as {circumflex over (θ)}klo=100·αth percentile of {circumflex over (θ)}k*'s distribution{circumflex over (θ)}klo=100·(1−α)th percentile of {circumflex over (θ)}k*'s distribution (21)and concluding that if this interval contains zero, it cannot be assumed with (1−2α) confidence that the parameters of the two populations are statistically different, (e) defining the nonparametric population RDH vector as RDH=(c1, c2, c3) analogous to the parametric case. 3. The method of claim 1, further comprising generating a results image illustrating the antihypertensive treatment effects, including a user-specifi... | - | A61B005/02
US20090192376 | A1 | 2009-07-30 | Analyte Monitoring Device and Methods of Use | 2009-04-03 | An analyte monitor includes a sensor, a sensor control unit, and a display unit. The sensor has, for example, a substrate, a recessed channel formed in the substrate, and conductive material disposed in the recessed channel to form a working electrode. The sensor control unit typically has a housing adapted for placement on skin and is adapted to receive a portion of an electrochemical sensor. The sensor control unit also includes two or more conductive contacts disposed on the housing and configured for coupling to two or more contact pads on the sensor. A transmitter is disposed in the housing and coupled to the plurality of conductive contacts for transmitting data obtained using the sensor. The display unit has a receiver for receiving data transmitted by the transmitter of the sensor control unit and a display coupled to the receiver for displaying an indication of a level of an analyte. The analyte monitor may also be part of a drug delivery system to alter the level of the analyte based on the data obtained using the sensor. | 1. A sensor control unit comprising: a housing adapted for placement on skin and adapted to receive a portion of an electrochemical sensor having a plurality of contact pads;a plurality of conductive contacts disposed on the housing and configured for coupling to the plurality of contact pads on the sensor; anda transmitter disposed in the housing and coupled to the plurality of conductive contacts for transmitting data obtained using the sensor. 2-120. (canceled) | Abbott Diabetes Care Inc. | A61B005/1468
US20090177056 | A1 | 2009-07-09 | Analyte Monitoring Device and Methods of Use | 2009-03-17 | An analyte monitor includes a sensor, a sensor control unit, and a display unit. The sensor has, for example, a substrate, a recessed channel formed in the substrate, and conductive material disposed in the recessed channel to form a working electrode. The sensor control unit typically has a housing adapted for placement on skin and is adapted to receive a portion of an electrochemical sensor. The sensor control unit also includes two or more conductive contacts disposed on the housing and configured for coupling to two or more contact pads on the sensor. A transmitter is disposed in the housing and coupled to the plurality of conductive contacts for transmitting data obtained using the sensor. The display unit has a receiver for receiving data transmitted by the transmitter of the sensor control unit and a display coupled to the receiver for displaying an indication of a level of an analyte. The analyte monitor may also be part of a drug delivery system to alter the level of the analyte based on the data obtained using the sensor. | 1-120. (canceled) 121. A continuous glucose sensor, the sensor comprising: a first working electrode comprising a first electroactive surface disposed beneath an active enzymatic portion of a sensor membrane, wherein the first working electrode is configured to generate a first signal having a first noise component related to a noise-causing species; anda second working electrode comprising a second electroactive surface disposed beneath an inactive-enzymatic or a non-enzymatic portion of the sensor membrane, wherein the second working electrode is configured to generate a second signal having a second noise component related to the noise-causing species;wherein the first electroactive surface and the second electroactive surface are each dimensioned to integrate at least one signal generated by a plurality of local point sources that produce the noise-causing species, such that the first noise component and the second noise component are substantially equivalent. 122. The sensor of claim 121, wherein at least one dimension of each of the first electroactive surface and second electroactive surface is greater than a sum of diameters of about 10 average human cells. 123. The sensor of claim 121, wherein at least one dimension of each of the first electroactive surface and second electroactive surface is greater than about 500 μm. 124. The sensor of claim 121, wherein each of the first electroactive surface and second electroactive surface is configured and arranged to integrate noise detected about a circumference of the sensor. 125. The sensor of claim 121, wherein the noise causing species comprises at least one member selected from the group consisting of externally produced H2O2, peroxides, amino acids, amino acid precursors, amino acid break-down products, reactive oxygen species, compounds having electroactive acidic, acetaminophen, ascorbic acid, and salicylate. 126. The sensor of claim 125, wherein the noise-causing species is non-constant. 127. The sensor of claim 121, wherein the first electroactive surface and second electroactive surface are spaced at a distance that allows noise caused by a local point source that produces noise-causing species to be measured equivalently at the first electroactive surface and the second electroactive surface. 128. The sensor of claim 121, wherein the first electroactive surface and second electroactive surface are spaced at a distance associated with a characteristics of a measured species. 129. The sensor of claim 128 wherein the distance is less than a crosstalk diffusion distance of the measured species. 130. The sensor of claim 128, wherein the measured species comprises H2O2 produced in the active enzymatic portion of the sensor membrane. 131. The sensor of claim 128, further comprising a physical diffusion barrier configured and arranged to physically block at least some crosstalk from the active enzymatic portion of the sensor membrane to the second electroactive surface 132. The s... | Abbott Diabetes Care, Inc. | A61B005/1468
US20090232733 | A1 | 2009-09-17 | Diagnostic and Therapeutic Potential of Immune Globulin Intravenous (IGIV) Products | 2006-04-13 | The present invention provides IGIV and IGIV enriched for binding to amyloid fibrils and to partially denatured amyloidogenic precursor polypeptides. The present invention also provides methods for obtaining IGIV enriched for binding to amyloid fibrils and to partially denatured amyloidogenic precursor polypeptides. The IGIV recognizes amyloid fibrils and partially denatured amyloidogenic precursor polypeptides. They are useful for treating diseases and conditions associated with amyloid deposition. The IGIV of the present invention also are useful for diagnosing and detecting amyloid deposition. | 1-20. (canceled) 21: A pharmaceutical composition comprising an effective amount of enriched IGIV or a fragment thereof formulated for binding amyloid deposits or for binding partially denatured amyloidogenic precursor proteins. 22. (canceled) 23: The composition of claim 21, wherein the enriched IGIV or a fragment thereof comprises about a 10%, 20%, 50%, 75%, 100%, 200%, 400% or more increase in binding compared to the starting material. 24: The composition of claim 21, wherein the enriched IGIV or a fragment thereof comprises about a 2-fold, 3-fold, 4-fold, 5-fold, 7-fold, 10-fold, 20-fold, 50-fold, 100-fold, 500-fold or more binding compared to the starting material. 25: The composition of claim 21, wherein the enriched IGIV or a fragment thereof comprises about 1%, 5%, 10%, 25%, 50%, 75%, 80% or more fibril reactive antibodies. 26. (canceled) 27: The composition of claim 21, wherein the IGIV is mammalian IGIV. 28: The of composition of claim 27, wherein the mammal is selected from the group consisting of human, mouse, rat, hamster, guinea pig, dog, cat, rabbit, pig, goat, sheep, cow, chimpanzee and monkey. 29: A method of treating a subject having amyloid deposition comprising administering to the subject a therapeutically effective amount of the pharmaceutical composition of claim 21, wherein the IGIV or fragment thereof binds an amyloid fibril or partially denatured amyloidogenic precursor polypeptide. 30: A method of removing amyloid deposits from a subject comprising administering to the subject a therapeutically effective amount of the pharmaceutical composition of claim 21 to remove amyloid deposits, and allowing the IGIV or the fragment thereof to bind amyloid deposits, thereby removing the amyloid deposit from the subject. 31: A method of inhibiting formation of amyloid deposits in a subject comprising administering to the subject a therapeutically effective amount of the pharmaceutical composition of claim 21 to inhibit formation of amyloid deposits, and allowing the IGIV or fragment thereof to bind amyloid-forming precursor protein, thereby inhibiting the formation of amyloid deposits. 32: A method of modulating formation of amyloid deposits in a subject comprising administering to the subject a therapeutically effective amount of the pharmaceutical composition of claim 21 to modulate formation of amyloid deposits, and allowing the IGIV or fragment thereof to bind an amyloid fibril or partially denatured amyloidogenic precursor polypeptide, thereby modulating formation of amyloid deposits. 33: A method of detecting amyloid deposits in a subject comprising administering to the subject a therapeutically effective amount of the pharmaceutical composition of claim 21 to detect amyloid deposits and allowing the IGIV or fragment thereof to bind amyloid deposits, and detecting amyloid deposits. 34: A method of imaging amyloid deposits in a subject comprising administering to the subject a therapeutically effective amount of t... | - | A61K051/00 A61K049/00 A61B005/055 A61B008/00 A61K039/395 C07K001/16
US20090209842 | A1 | 2009-08-20 | MRI GRADIENT COIL ASSEMBLY WITH REDUCED ACOUSTIC NOISE | 2007-07-03 | The invention relates to a magnetic resonance imaging system which comprises means for generating a static magnetic field and a gradient coils system for generating a time varying magnetic gradient field by use of a first electrical current and a second electrical current. The gradient coils system is located in the magnetic field and the gradient coils system has a plurality of vibrational modes. Lorentz forces are generated due to the interaction of the first and/or second electrical currents with the superposition of the static magnetic field and the magnetic gradient field. The gradient coils system and/or the first electrical current are adapted so that the integral of the in-products of said Lorentz forces and a vibrational mode of said plurality of vibrational modes is at a value close to zero, wherein said in-products are determined for all points of the gradient coils system, and wherein the integral is determined by summing the in-products determined for all the points. As the above mentioned integral is close to zero or preferably zero, the Lorentz forces are not able to excite the vibrational mode (for example the lowest order bending mode) of the gradient coils system. Thus acoustical noise that is generated by a vibrating gradient coils system is reduced and the comfort for a patient that is examined by the magnetic resonance imaging system is therefore enhanced. | 1. A magnetic resonance imaging system comprising: means for generating a static magnetic field, anda gradient coils system for generating a time-varying magnetic gradient field by use of a first electrical current and a second electrical current, said gradient coils system being located in said static magnetic field, said gradient coils system having a plurality of vibrational modes,wherein Lorentz forces are generated along the gradient coils system due to the interaction of said first and/or said second electrical currents with the superposition of said static magnetic field and said magnetic gradient field, wherein said gradient coils system and/or said first electrical current are adapted so that the integral of the in-products of said Lorentz forces and of a vibrational mode of said plurality of vibrational modes is at a value close to zero, wherein said in-products are determined for all points of the gradient coils system, and wherein the integral is determined by summing the in-products determined for all points. 2. The magnetic resonance imaging system according to claim 1, wherein said gradient coils system comprises an inner coil and an outer coil, wherein said inner and outer coils are mechanically coupled, wherein said outer coil is operated by use of said first electrical current, wherein said inner coil is operated by use of said second electrical current, wherein said first electrical current is adapted so that the integral of the in-products of said Lorentz forces and the vibrational mode is at a value close to zero, wherein said in-products are determined for all points of the gradient coils system, and wherein the integral is determined by summing the in-products determined for all points. 3. The magnetic resonance imaging system of claim 2, further comprising a first amplifier and a second amplifier, said first amplifier being electrically connected with said outer coil, said first amplifier providing said first electrical current, said second amplifier being electrically connected to said inner coil, said second amplifier providing said second electrical current. 4. The magnetic resonance imaging system according to claim 2, wherein said outer coil comprises a plurality of windings, and wherein said first amplifier is a low power amplifier. 5. The magnetic resonance imaging system according to claim 1, wherein said gradient coils system comprises an inner coil, an outer coil, and a force compensation coil, wherein the inner, outer and force compensation coil are mechanically connected, wherein said force compensation coil is operated by use of said first electrical current, wherein said inner and outer coils are operated by use of said second electrical current. 6. The magnetic resonance imaging system according to claim 5, wherein the force compensation coil is located in the vicinity of the outer coil on the opposite side of the inner coil. 7. The magnetic resonance imaging system according to claim 5, wherein the ma... | KONINKLIJKE PHILIPS ELECTRONICS N. V. | A61B005/055
US07596399 | B2 | 2009-09-29 | Implantation of implantable medical device | 2004-04-29 | In general, the invention is directed to strategies pertaining to implantation of an implantable medical device between a scalp and a skull of the patient. The invention pertains to collection of data such as data pertaining to the skull of the patient, the scalp of the patient, the vascular structure or neurological structures in the head of the patient, and the like. The data may be in the form of images, such as images generated by X-ray, magnetic resonance imaging, CT-scan and fluoroscopy. A surgeon can use the collected data to determine, for example, whether the patient is a candidate for a cranial implantation, whether the patient's skull and scalp can support the implantation, what configuration of device should be implanted, where the device should be implanted, and how the surgical incisions should be made. | 1. A method comprising: receiving an image of a head of a patient;determining, as a function of the image, whether the patient is a candidate for implantation of an implantable medical device, the implantable medical device including at least one module that includes control electronics within a housing, between a scalp and a skull of the patient, wherein the implantable medical device is configured to be implanted between the scalp and the skull of the patient; andimplanting at least the housing of the implantable medical device between the scalp and the skull of the patient in the event the patient is determined to be a candidate for the implantation,wherein determining, as a function of the image, whether the patient is a candidate for implantation includes identifying, based on the image, one or more of skull curvature, skull thickness, scalp thickness, locations of one or more vascular structures within the scalp, or locations of one or more nerves within the scalp, and determining whether the patient is a candidate for implantation based on the one or more of the skull curvature, skull thickness, scalp thickness, locations of one or more vascular structures within the scalp, or locations of one or more nerves within the scalp. 2. The method of claim 1, wherein receiving the image comprises receiving an image generated by at least one of X-ray, magnetic resonance imaging, CT-scan or fluoroscopy. 3. The method of claim 1, further comprising determining, as a function of the image, whether the patient is a candidate for implantation of the implantable medical device, including the at least one module that includes control electronics within the housing, deployed in a recess created in the skull. 4. The method of claim 1, further comprising determining, as a function of the image, whether the patient is a candidate for implantation of the implantable medical device, the implantable medical device comprising a member that at least partially encapsulates the housing. 5. The method of claim 1, wherein determining, as a function of the image, whether the patient is a candidate for implantation includes evaluating, based on the image, whether there are any irregularities in the skull or the scalp of the patient that would impede implantation of the implantable medical device. 6. The method of claim 1, wherein the implantable medical device includes an implantable neurostimulator. 7. The method of claim 1, further comprising: generating a model of the skull of the patient as a function of the image of the head of the patient; andproviding the implantable medical device as a function of the model of the skull. 8. The method of claim 7, wherein generating the model of the skull comprises generating a physical model of the skull. 9. The method of claim 8, wherein providing the implantable medical device comprises adjusting a standard configuration of the implantable medical device to fit the physical model of the skull. 10. The method of claim ... | Medtronic, Inc | A61B005/04 A61B008/00
US07588543 | B2 | 2009-09-15 | Method and apparatus for predicting work of breathing | 2007-06-05 | A method of creating a non-invasive predictor of both physiologic and imposed patient effort from airway pressure and flow sensors attached to the patient using an adaptive mathematical model. The patient effort is commonly measured via work of breathing, power of breathing, or pressure-time product of esophageal pressure and is important for properly adjusting ventilatory support for spontaneously breathing patients. The method of calculating this non-invasive predictor is based on linear or non-linear calculations using multiple parameters derived from the above-mentioned sensors. | 1. A method for estimating effort of breathing of a patient, comprising: receiving respiratory parameters of the patient;calculating, with a processor, respiratory data from the respiratory parameters;inputting the respiratory data into a mathematical model created using clinical data; andproviding at least one output variable from the mathematical model corresponding to effort of breathing;wherein the mathematical model is a neural network trained to provide said at least one output variable, wherein the training of the neural network comprises clinical testing of a test population of patients using esophageal pressure as clinical data input to the neural network. 2. The method of claim 1, wherein a drop in esophageal pressure is plotted on a pressure-volume plot and a loop is created and integrated with chest wall compliance line to calculate inspiratory work of breathing as one of said output variables. 3. The method of claim 2, wherein the approximation of 0.1 L/cm H20 is used for chest wall compliance. 4. The method of claim 2, further comprising calculating power of breathing as a per-minute average of work of breathing as one of said output variables. 5. The method of claim 2 further comprising calculating Pressure Time Product (PTP) as one of said output variables. 6. A method for estimating effort of breathing of a patient, comprising: receiving respiratory parameters of the patient;calculating, with a processor, respiratory data from the respiratory parameters;inputting the respiratory data into a mathematical model created using clinical data;providing at least one output variable from the mathematical model corresponding to effort of breathing;classifying the patient; andselecting a mathematical model based on a classification of the patient. 7. The method of claim 6, wherein the patient is classified according to pathophysiology and physiologic parameters related to the patient. 8. The method of claim 7, wherein the physiologic parameters comprise lung resistance and compliance. 9. A method for estimating effort of breathing of a patient, comprising: receiving respiratory parameters of a patient, wherein the respiratory parameters comprise one or more of airway pressure, airway flow, airway volume, carbon dioxide flow, and pulse oximeter plethysmogram;calculating, with a processor, respiratory data from the respiratory parameters, wherein the respiratory data comprises one or more of tidal volume, breathing frequency, peak inspiratory pressure, inspiratory time, occlusion pressure at 0.1 seconds after breath initiation trigger time, trigger depth, respiratory resistance, respiratory compliance, end-tidal carbon dioxide, variations in the pulse oximeter plethysmogram, and concavity/convexity of a pressure waveform;inputting the respiratory data into a mathematical model configured from clinical data to predict effort of breathing; andproviding at least one output variable from the mathematical model corresponding to effort of ... | University of Florida Research Foundation, Inc. | A61B005/00
US07565190 | B2 | 2009-07-21 | Cardiac CT system and method for planning atrial fibrillation intervention | 2003-05-09 | A method for planning atrial fibrillation (AF) intervention for a patient includes obtaining acquisition data from a medical imaging system, and generating a 3D model of the left atrium and pulmonary veins of the patient. One or more left atrial anatomical landmarks are identified on the 3D model, and saved views of the 3D model are registered on an interventional system. One or more of the registered saved views are visualized with the interventional system. | 1. A method for planning atrial fibrillation (AF) ablation for a patient, the method comprising: obtaining cardiac acquisition data from a medical imaging system;generating from the acquisition data a cardiac 3D model including the left atrium, left circumflex artery, coronary arteries and pulmonary veins of the patient;identifying one or more left atrial (LA) and pulmonary vein (PV) anatomical landmarks on said 3D model and inserting geometric markers therein corresponding to selected ones of said anatomical landmarks;generating from the 3D model graphs or plots of muscle thickness in and around the PV ostium;performing vessel tracking segmentation of the coronary arteries;identifying areas of the left atrium and pulmonary veins within a determined proximity with respect to the left circumflex artery;creating a translucent 3D rendering of the LA and PVs along with and in contrast to an opaque rendering of the coronary arteries, and highlighting areas of the LA in proximity of the left circumflex artery (LCx);determining from the graphs or plots of muscle thickness and the LCx proximity data levels of ablation to be applied to a given area of one or more LA and PV surfaces to avoid excessive ablation in those areas of the LA in proximity to the LCx;wherein the 3D model, translucent rendering, opaque rendering, highlighting, muscle thickness graphs or plots, and LCx proximity data are useful to assist an electrophysiologist to decide how much radiofrequency ablation energy to use at different cardiac locations in a subsequent interventional procedure where the 3D model by using the geometric markers is registerable with a projection image on an interventional system to improve the efficiency of the subsequent interventional procedure and reduce the risk of complications. 2. The method of claim 1, wherein said obtaining acquisition data is implemented with protocols directed for imaging the left atrium and pulmonary veins. 3. The method of claim 2, further comprising utilizing post processing software to process said acquisition data so as to generate immersible views of the left atrium and pulmonary veins. 4. The method of claim 3, wherein said 3D model and said immersible views are visualized through a display screen associated with said interventional system. 5. The method of claim 1, wherein said obtaining acquisition data is EKG gated. 6. A method for planning atrial fibrillation (AF) ablation for a patient, the method comprising: obtaining cardiac acquisition data from a medical imaging system using a protocol directed toward the left atrium and pulmonary veins;segmenting said acquisition data using a 3D protocol so as to visualize the left atrium and pulmonary veins;generating a 3D model of the left atrium, coronary arteries and pulmonary veins of the patient;identifying one or more left atrial (LA) and pulmonary vein (PV) anatomical landmarks on said 3D model and inserting geometric markers therein corresponding to selected ones of sai... | GE Medical Systems Global Technology Company, LLC Jasbir S. Sra | A61B005/05
US07572226 | B2 | 2009-08-11 | System and method for monitoring autonomic balance and physical activity | 2003-10-28 | An implantable device monitors the balance between sympathetic tone and parasympathetic tone as a function of an activity level. Cardio-neurological healthy users exhibit a generally sympathetic tone in conjunction with heavy activity level and a generally parasympathetic tone in conjunction with periods of low activity level. Deviations from expected results are associated with a health problem. Measured conditions are stored and available for subsequent reporting to a remote programmer. Therapy delivered by an implantable device is determined as a function of the relationship between autonomic balance and activity level. | 1. An implantable device comprising: an autonomic tone sensor to provide a tone signal as a function of a sympathetic nervous system and as a function of a parasympathetic nervous system for a predetermined period of time;an activity sensor to provide an activity signal as a function of physical activity corresponding to the predetermined period; andan information processing unit connected to the autonomic tone sensor and connected to the activity sensor and adapted to generate an output signal based upon a relationship between the tone signal and the activity signal, establish a baseline that correlates different tone signals with different activity signals over a predetermined period of time, compare the output signal to the baseline, and classify a patient's health status based upon the comparison. 2. The device of claim 1 wherein the autonomic tone sensor includes at least one sensor selected from any combination of a group including a heart rate sensor, a nerve electrode, a biochemical sensor, a ventilation sensor and a muscle activity sensor. 3. The device of claim 1 wherein the activity sensor includes an adaptive rate therapy sensor. 4. The device of claim 1 wherein the activity sensor includes at least one sensor selected from any combination of a group including a minute ventilation sensor, an accelerometer, a respiratory sensor, a QT interval sensor, an impedance sensor, a contractility sensor and a depolarization sensor. 5. The device of claim 1 further including a telemetry circuit connected to the information processing unit to communicate with a remote device. 6. The device of claim 1 further including a therapy circuit connected to the information processing unit. 7. The device of claim 6 wherein the therapy circuit includes a pulse generator. 8. The device of claim 1 further including a memory connected to the information processing unit and adapted to store a code as a function of the output signal. 9. The device of claim 1 wherein the autonomic tone sensor includes an implanted electrical lead. 10. The device of claim 1 wherein the information processing unit includes a processor. 11. A method comprising: generating an autonomic tone signal as a function of autonomic tone detected during an epoch using an implantable sensor;obtaining an activity signal as a function of physical activity during the epoch; andgenerating an output signal based upon a relationship between the tone signal and the activity signal, establishing a baseline that correlates different tone signals with different activity signals over a predetermined period of time, comparing the output signal to the baseline, and classifying a patient's health status based upon the comparison. 12. The method of claim 11 wherein generating an autonomic tone signal includes determining heart rate variability. 13. The method of claim 12 wherein determining heart rate variability includes measuring intervals between successive heart beats. 14. The method of claim... | Cardiac Pacemakers, Inc. | A61B005/00
US07580738 | B2 | 2009-08-25 | System providing visualization of magnetic field intensity variation | 2005-04-07 | To increase safety in the event of access to a total system 1, in particular a medical system, with a field of high magnetic field intensity 3.1, an optical signal is provided in the form of a luminescent display field 24 graphically reproducing the field of high magnetic field intensity 3.1; according to one embodiment of the invention a representation of the luminescent display field 24 is provided by means of photodiodes 31 arranged on the floor and reproducing the field line pattern and/or the different field intensities by means of corresponding different colors. | 1. A safety system positioned along the floor of a room when in use in which a medical system is operated, the medical system including a device for generating a high intensity magnetic field which exhibits a spatially variable magnetic field intensity about the room, the safety system comprising: a luminescent display array including a plurality of light sources positioned at known locations on the floor;a control unit coupled to control the display array wherein each light source is controlled to be indicative of the spatially variable magnetic field intensity of its respective known location;a device configured to detect access to an area of the room in which the magnetic field is present;an evaluation unit coupled to the device to monitor access detection; anda computing unit coupled to receive signals from the evaluation unit and provide control signals to the control unit based on signals received from the evaluation unit to increase safety in the room under high magnetic field conditions. 2. The system according to claim 1, wherein the device configured to detect access provides detection based on operation of a door contact, a light barrier mechanism or a metal detector. 3. The system according to claim 1, wherein the luminescent display array is arranged on a floor. 4. The system according to claim 3, wherein the luminescent display array is embedded in the floor. 5. The system according to claim 1, wherein variation in magnetic field intensity about the room is indicated by a current field line pattern of the magnetic field. 6. The system according to claim 1, wherein variation in magnetic field intensity about the room is indicated by a current field intensity of the magnetic field. 7. The system according to claim 6, wherein the current field intensity is represented by different markings corresponding to different field intensities. 8. The system according to claim 7, wherein the markings include different colors. 9. The system according to claim 1, wherein light sources in the luminescent display array light bulbs. 10. The system according to claim 1, wherein light sources in the luminescent display array are light emitting diodes. 11. The system according claim 1, wherein the luminescent display array is controlled by current data related to the magnetic field. 12. The system according claim 11, wherein the current data include a magnetic field intensity of the magnetic field. 13. The system according claim 11, wherein the current data include position data of the magnetic field. | Siemens Aktiengesellschaft | A61B005/05
US07574369 | B1 | 2009-08-11 | Data recording, billing, charges, and quality assurance software for mobile devices | 2002-10-10 | A software-based system and method for providing data collection, recording, billing, supply charges, and quality assurance for a mobile computing environment. Specifically, the present invention comprises a plurality of mobile, handheld computer devices to be used in combination with a main computer to facilitate the recording, manipulation, and reporting of data pertaining to a plurality of different patients in a hospital setting. The system includes handheld software that allows an anesthesia provider to log information related to a patient during an anesthesia procedure. A subsequent synchronization step allows that information to be automatically transferred to the main computer for storage and subsequent report generation and printing. The information can also be transferred to an attached or remote computer system (e.g., the hospital or insurance company computer network) for further processing. | 1. An anesthesia record data management system, comprising: a handheld computer device that includes manual input capability, digital input capability, and a display screen, wherein said handheld computer is capable of two-way communication with a main computer, wherein said at least one handheld computer device is capable of accepting data wherein said data is selected from the group consisting of patient information, drug information, and medical procedure information;further wherein said handheld device includes: a medical history module that includes a series of questions about the medical history of said patient in electronic format, where the manual input capability may be used to answer said series of questions;a notes module, wherein said notes module that displays pre-anesthesia information including an anesthesia care plan, regional anesthetic plan, monitors, invasive monitors, intubation, post-anesthesia care plan, analgesia program, and physical exam;a pre-induction assessment module that includes information about anesthesia options and risks and benefits discussed with said patient or family of said patient prior to administration of anesthesia;a timing information module that includes timing information related to a medical procedure being performed on said patient, an anesthesia process being performed on said patient, and an amount of time spent in surgery by said patient;a dosage display module that displays said drug information and said patient information in graphical format, wherein said drug information and patient information includes medications that are administered to said patient, dosages of said medications, and physiological measures that will be monitored during said procedure selected from the group consisting of EKG, O2 saturation, CO2, O2%, temperature, and muscle relaxation;a blood pressure display module that displays blood pressure of said patient in real time and in graphical format, wherein said blood pressure display module coordinates with said dosage display module to display said blood pressure and said drug information in real time, wherein said dosage display module and said blood pressure display module integrate said blood pressure information and at least one physiological measure into a single display;an intubation and checklist module that includes information about the type of intubation performed, the quality of said intubation, the equipment used in said intubation, and patient consent data; and a main computer with an information record database, wherein said main computer generates an anesthesia record, an anesthesia billing form, a pharmacy medication charge form, and an anesthesia quality assurance report using data from said modules. 2. The data management system of claim 1, wherein said medical procedure information includes a surgical procedure performed on a patient, a start time for said surgical procedure, and a duration of said surgical procedure. 3. The data management system of c... | Eanesthesia Software LLC | G06Q010/00 G06Q050/00 G06Q099/00 A61B005/00 G06F019/00
US07831300 | B2 | 2010-11-09 | Extrapolating ICA knowledge from one epoch to another for improved fetal ECG separation | 2008-02-20 | A method of utilizing a maternal-fetal monitoring system to monitor the physiological properties of both a maternal patient and a fetus. A series of ECG electrodes are placed across the maternal patient's abdomen and receives ECG input waveforms across sixteen separate channels. The sixteen channels of information are processed using an ICA algorithm to generate a series of ICA output waveforms and a transfer matrix. Following the current epoch, the transfer matrix is applied to the input waveforms on a continuous basis. The conditioned input waveforms are displayed immediately following the first epoch and prior to the expiration of a subsequent epoch. The transfer matrix for the second epoch is combined with the transfer matrix for the first epoch to generate an updated transfer matrix. Various filtering operations on the transfer matrix coefficients may be used to find the updated transfer matrix before the end of the current epoch. | 1. A method of identifying a fetal ECG signal from a plurality of input waveforms from a maternal patient, comprising the steps of: positioning a plurality of ECG electrodes on an abdomen of the maternal patient;obtaining a set of input waveforms from the maternal patient through the ECG electrodes for a plurality of epochs;storing the plurality of input waveforms for a first epoch;applying an independent component analysis (ICA) algorithm to the stored input waveforms for the first epoch to generate a plurality of ICA output waveforms, wherein the ICA algorithm generates a first transfer matrix for the first epoch;continuously applying the first transfer matrix to the plurality of input waveforms as the plurality of input waveforms are obtained following the first epoch to generate a plurality of conditioned waveforms; andcontinuously displaying at least one of the conditioned waveforms following the first epoch in real time. 2. The method of claim 1 wherein the conditioned waveforms are continuously displayed. 3. The method of claim 2 wherein only selected waveforms of the conditioned waveforms are displayed. 4. The method of claim 1 wherein the first epoch has a determined time length. 5. The method of claim 1 wherein the first epoch has a variable time length. 6. The method of claim 1 further comprising the steps of: storing the plurality of input waveforms for a second epoch following the first epoch;applying the ICA algorithm to the stored input waveforms for the second epoch to generate a plurality of ICA output waveforms for the second epoch and a second transfer matrix for the second epoch;combining the first transfer matrix and the second transfer matrix;generating an updated transfer matrix based upon the combination of the first transfer matrix and the second transfer matrix; andcontinuously applying the updated transfer matrix to the plurality of input waveforms following the second epoch. 7. The method of claim 6 wherein the updated transfer matrix is generated based upon an average of corresponding coefficients within the first transfer matrix and the second transfer matrix. 8. The method of claim 6 wherein the updated transfer matrix is generated based upon the most current epoch and the previous epoch. 9. The method of claim 1 further comprising the steps of: determining the conditioned waveform that contains a fetal ECG source; anddisplaying only the conditioned waveform as the fetal ECG signal. 10. A method of separating a fetal ECG signal from a plurality of input waveforms received from a plurality of ECG electrodes attached to an abdomen of a maternal patient, the method comprising the steps of: receiving the plurality of input waveforms from the electrodes, each input waveform being received as one of a plurality of channels each associated with a set of the plurality of electrodes;storing the plurality of input waveforms for a first epoch;applying an independent component analysis (ICA) algorithm to the plurality ... | The General Electric Company | A61B005/0245
US08187198 | B2 | 2012-05-29 | Rapid thermal detection of cardiac output change | 2009-04-09 | An improved system for measuring changes in blood flow, particularly in the context of an automatic arrhythmia treatment device. The system includes a heater, exposable to a bloodstream, a driver providing power to the heater, a temperature sensor, isolated from the blood stream and thermally coupled to the temperature of the heater and a measurement circuit coupled to the temperature sensor, providing signals indicative of blood flow. The system may include an intravascular lead having a lead body wherein the heater is mounted to the lead body so as to dissipate its generated heat into the blood. The heater and temperature sensor may be thermally insulated from the lead body and the heater and the temperature sensor may be on substantially a single isotherm during operation. | 1. An intravascular blood flow sensor system, comprising: a heater, exposable to a bloodstream;a driver providing power to the heater;a temperature sensor, isolated from the bloodstream and thermally coupled to and responsive to the temperature of the heater;a measurement circuit coupled to the temperature sensor, providing signals indicative of blood flow as a function of signals from the temperature sensor; andwherein the heater and temperature sensor are thermally insulated from the lead body; andwherein the system comprises an intravascular lead having a lead body and wherein the heater is mounted to the lead body so as to dissipate its generated heat into the blood. 2. A system according to claim 1 wherein the heater and the temperature sensor are on substantially a single isotherm during operation. 3. An intravascular blood flow sensor system, comprising: a heater, exposable to a bloodstream;a driver providing power to the heater;a temperature sensor, isolated from the bloodstream and thermally coupled to and responsive to the temperature of the heater;a measurement circuit coupled to the temperature sensor, providing signals indicative of blood flow as a function of signals from the temperature sensor; andwherein the measurement circuit provides signals indicative of slopes of the signals from the temperature sensor. 4. An intravascular blood flow sensor system, comprising: a heater, exposable to a bloodstream;a driver providing power to the heater;a temperature sensor, isolated from the bloodstream and thermally coupled to and responsive to the temperature of the heater;a measurement circuit coupled to the temperature sensor, providing signals indicative of blood flow as a function of signals from the temperature sensor;wherein the measurement circuit provides signals indicative of slopes of the signals from the temperature sensor; andwherein the measurement circuit provides signals indicative of slopes of the signals from the temperature sensor after transient periods following activations of the sensor. | Medtronic, Inc. | A61B005/02
US08271071 | B2 | 2012-09-18 | Apparatus for sensing and processing electrical cardiac signals and method of remote sensing and processing of electrical cardiac signals | 2008-07-25 | Described is an apparatus for sensing and processing electrical cardiac signals in a user's body, the apparatus comprising a contact surface having a plurality of electrical signal sensing electrodes associated with an electronic processing circuit and communication unit. The apparatus is configured for sensing electrical signals and is arranged within a single housing. It is configured to perform complete ECG bipolar, unipolar and unipolar precordial leads by at least four associations of the apparatus with the subject's skin. Also described is a method of remote sensing and processing of electrical cardiac signals which, via the apparatus, enables a lay user, or even the patient, to obtain the patient's heart signals. | 1. A method of remote sensing and processing of electrical cardiac signals of a human body by means of an apparatus for sensing and processing electrical cardiac signals, the apparatus comprising a plurality of electrical signal sensing electrodes associated with an electronic processing circuit, said method comprising the steps of: A) obtaining three classical leads DI, DII, and DIII and three augmented leads, aVF, aVR, and aVL with a single positioning of the apparatus associated with a body surface of a frontal portion of a subject's skin at a thoracic or abdominal region so that an electrode, arranged on a single housing of the apparatus is directed to a subject's left leg and, simultaneously, contacting a first finger of the subject's hand on another electrode and a second finger of the subject's hand on still another electrode, said first and second fingers originating from different hands of the same subject;B) positioning the apparatus' housing on three different standard body locations of the subject's thoracic region for precordial sensing;C) sensing electrical signals originating from the subject's heart for each of standard body locations of steps A and B and transmitting these signals to the electronic processing circuit;D) processing the electrical signals sensed by the electrical signal sensing electrodes by the electronic processing circuit and selectively transforming these electrical signals into ECG bipolar, unipolar, or unipolar precordial leads; andE) transmitting wirelessly twelve ECG bipolar, unipolar, or unipolar precordial leads to at least one processing unit, the processing unit transforming the leads into ECG graphs. 2. The method according to claim 1, wherein, in step A, the apparatus' housing for sensing and processing electrical signals is put into contact with the subject's thoracic region or abdomen. 3. The method according to claim 1, wherein, in step B, there are multiple standard body positioning of the housing. 4. The method according to claim 1, wherein, in steps A and B, other fingers of the subject's hand are positioned on an electrical ground point of the apparatus. 5. The method according to claim 1, wherein, in step C, the sensing of the subject's electrical cardiac signals occurs according to timing programmed by the electronic processing circuit. 6. The method according to claim 1, wherein, in step D, transmission of ECG bipolar, unipolar or unipolar precordial leads is done by transmission means via communication protocols and telephone routes. |  | A61B005/0402
US07970453 | B2 | 2011-06-28 | Reception coil maintaining element for an MR-imaging system | 2006-04-28 | A reception coil maintaining element for an MR-imaging system includes two phase-controlled multi-element arrays of an RF multi-channel surface reception coil. Both of these phase-controlled, multi-element arrays have a reception surface including a center having a longitudinal axis that crosses that center. Each of these multi-element arrays is arranged on an arm which can pivot about a common pivotable axis. A vertical first plane is parallel to this pivotable axis. A vertical left plane extends along the longitudinal axis of the center of the left reception surface of the left multi-element array. A vertical right plane extends along a longitudinal axis of the center of the right reception surface of the right multi-element array. Both of these vertical left and right planes have approximately the same spacing with respect to the vertical first plane of the pivotable axis where the reception coil maintaining element in accordance with the present invention is in its operational state. | 1. A receiving coil support comprising: a first phased multi-element coil array in a first radiofrequency multi-channel support receiving coil;a first housing for said first phased multi-element coil array;a second phased multi-element coil array in a second radiofrequency multi-channel support receiving coil;a second housing for said second phased multi-element coil array, said first and second coil arrays being adapted to enable a parallel imaging process for an magnetic resonance imaging system of an magnetic resonance tomograph and with an operational main magnetic field direction;a first receiving surface for said first phased multi-element coil array and having a first center through which a first longitudinal axis passes;a second receiving surface for said second phased multi-element coil array and having a second center through which a second longitudinal axis passes;a receiving coil support holder including having a first arm free end and a second arm having a second arm free end;a first pivot joint securing said first housing to said free end of said first arm of said receiving coil support holder; anda second pivot joint securing said second housing to said free end of said second arm of said receiving coil support holder. 2. The receiving coil support of claim 1 wherein each of said first and second arms of said receiving coil support element is a leaf spring. 3. The receiving coil support of claim 2 wherein each of said leaf springs is flexible to bending. 4. The receiving coil support of claim 1 wherein said first arm and said second arm each has an arm beginning which first arm beginning is remote from each said first arm pivot joint connection to said first housing, and which second arm beginning is remote from said second arm pivot joint connection to said second housing, said first arm beginning and said second arm beginning being positively connected to each other. 5. The receiving coil support of claim 4 wherein said positive connection is a pivot point. 6. The receiving coil support of claim 1 wherein said first housing and said second housing are positioned with said first receiving surface and said second receiving surface being opposite to each other. 7. The receiving coil support of claim 1 further including a base plate adapted to be positioned in the interior of an magnetic resonance tomograph, said base plate including mounting means for said receiving coil support element. 8. The receiving coil support of claim 7 wherein said mounting means include at least one of straight guides and sliding key connections. 9. The receiving coil support of claim 8 further including a stationary part of said at least one of said straight guide and said sliding leg connection on said base plate. 10. The receiving coil support of claim 9 wherein said stationary part of said at least one of said straight guide and said sliding leg connection is oriented one of transverse to and parallel to said operational main magnetic field di... | - | A61B005/05
US08301237 | B2 | 2012-10-30 | Biofeedback system and display device | 2007-05-14 | A biofeedback system and a display device for the use in the biofeedback system. Also disclosed is a method for a biofeedback treatment of a person or an animal. Biofeedback is a therapy method which is used in rehabilitation facilities, for example in the neurological rehabilitation. A neural signal magnitude below a certain threshold does not result in a muscle response, for example, because the provided stimulus is insufficient to trigger the muscle. In order to provide a patient with an intuitive feedback of the sub-threshold neural signal nevertheless, the signal is detected and made recognizable to the patient. | 1. A biofeedback system, comprising: a display device, anda sensor comprising a multitude of electrodes,wherein the sensor is adapted to form a first layer to be attached to a person or to an animal and the display device is adapted to form a second layer disposed directly on top of the first layer being wearable by the person or animal,wherein a neural signal is detectable by the sensor and wherein a spatial distribution of the signal is visually presentable by the display device. 2. The system according to claim 1, further comprising a processing element, a magnitude and/or a source location of the neural signal being analyzable by the processing element and/or, depending on the magnitude and/or source location of the neural signal, the display device being controllable by the processing element. 3. The system according to claim 2, wherein the magnitude of the neural signal between the electrodes is interpolatable by the processing element. 4. The system according to claim 2, wherein the processing element is arranged in or at the display device. 5. The system according to claim 1, wherein the multitude of electrodes of the sensor is provided in an arrayed arrangement. 6. The system according to claim 1, wherein the multitude of electrodes of the sensor is arranged on a substrate. 7. The system according to claim 1, wherein the electrodes are EMG electrodes. 8. The system according to claim 1, wherein the display device is provided as a light emitting textile, the light emitting textile comprising a multitude of LEDs. 9. The system according to claim 8, wherein the LEDs are capable of emitting multiple colors. 10. The system according to claim 8, wherein the number of LEDs exceeds the number of electrodes, at least by a factor of two. 11. The system according to claim 1, wherein the display device is fixedly and detachably arranged relative to the sensor. 12. The system according to claim 1, wherein the display device comprises positioning markers or holes for repeatedly attaching the display device in a predefined position relative to the body part and/or the sensor. 13. The system according to claim 1, further comprising a non-transitory data storage, a database being storable in the non-transitory data storage, the database comprising information on the allocation of the electrodes to muscles or muscle groups of the body part for one or more persons or animals. 14. A method for a biofeedback treatment of a person or animal, comprising: attaching a sensor with a multitude of electrodes to the person or animal,attaching a display device to a body part of the person or animal,detecting a neural signal by the multitude of electrodes, andvisualizing a spatial distribution of the neural signal on the display device, which is provided as a light emitting textile;wherein the display is adapted to form a first layer and the sensor is adapted to form a second layer disposed directly on top of the first layer. 15. The method according to ... | Koninklijke Philips Electronics N.V. | A61B005/04
US08226556 | B2 | 2012-07-24 | Algorithm sensor augmented bolus estimator for semi-closed loop infusion system | 2009-05-06 | An infusion system is for infusing a fluid into the body of a patient. The infusion system includes at least one sensor for monitoring blood glucose concentration of the patient and an infusion device for delivering fluid to the patient. The sensor produces at least one sensor signal input. The infusion device uses the at least one sensor signal input and a derivative predicted algorithm to determine future blood glucose levels. The infusion device delivers fluid to the patient when future blood glucose levels are in a patient's target range. The infusion device is capable of suspending and resuming fluid delivery based on future blood glucose levels and a patient's low shutoff threshold. The infusion device suspends fluid delivery when future blood glucose levels falls below the low shutoff threshold. The infusion device resumes fluid delivery when a future blood glucose level is above the low shutoff threshold. | 1. An article of manufacture containing code for predicting blood glucose concentration of a patient, comprising a computer-usable medium including at least one embedded computer program that is capable of causing at least one computer to perform: receiving at least one sensor signal input representative of current blood glucose concentration from a sensor;inputting the at least one sensor signal input to a derivative predicted algorithm, wherein the derivative predicted algorithm utilizes at least one of current blood glucose concentration, meal carbohydrate content, sensor current sample at time period n, system calibration factor, and insulin-on-board at time period n;determining future blood glucose concentration using the derivative predicted algorithm by calculating a first derivative of a sensor current sample from the at least one sensor signal input at time period n, and then calculating a first derivative of a sensor glucose value from the at least one sensor signal input using the first derivative of the sensor current sample; andcommanding an infusion device to perform a fluid delivery function based on the determined future blood glucose concentration. 2. The article of claim 1, wherein the article is the infusion device. 3. The article of claim 1, wherein the computer-usable medium is capable of causing the at least one computer to further perform: delivering fluid to the patient when the future blood glucose concentration is in a patient's predefined target range. 4. The article of claim 3, wherein the fluid is insulin. 5. The article of claim 1, wherein the computer-usable medium is capable of causing the at least one computer to further perform: suspending and resuming fluid delivery based on the future blood glucose concentration and a patient's predefined low shutoff threshold. 6. The article of claim 5, wherein the computer-usable medium is capable of causing the at least one computer to further perform: suspending fluid delivery when the future blood glucose concentration falls below the predefined low shutoff threshold. 7. The article of claim 5, wherein the computer-usable medium is capable of causing the at least one computer to further perform: resuming fluid delivery when the future blood glucose concentration is above the predefined low shutoff threshold. 8. The article of claim 5, wherein the predefined low shutoff threshold is always above the infusion device's lowest shutoff threshold. 9. The article of claim 1, wherein the infusion device further includes an alarm to provide alerts to the patient. 10. The article of claim 9, wherein the patient selects at least one alarm to activate, wherein the at least one alarm includes an audible alarm for providing audible alerts, a vibration alarm for providing tactile alert, and a visual alarm for providing visual alerts. 11. The article of claim 1, wherein the article is a supplemental device from the infusion device. 12. The article of claim 1, wherein the first ... | Medtronic MiniMed, Inc. | A61B005/00 A61M031/00
US09498130 | B2 | 2016-11-22 | Wireless device and system for monitoring physiologic parameters | 2009-03-06 | A system for monitoring blood pressure and other physiologic parameters is provided. The system is designed such that it can be delivered to the patient with ease and minimal invasion. The system contains at least one self contained implantable sensing device consisting of a sensor, an electrical circuit for signal conditioning and magnetic telemetry, a biocompatible outer surface and seal, an anchoring method, and an external readout device. The implant is small in size so that it may be delivered to the desired location and implanted using a catheter, although direct surgical implantation is also possible. The circuit, sensor, and antenna for telemetry are packaged together and sealed hermetically to the biologic environment. The larger readout unit remains outside the body but proximal to the implant for minimizing communication distance. | 1. A miniature implant for measuring physiologic parameters for medical applications, the miniature implant comprising an implantable self-contained sensor module that is sized and configured to be entirely implanted within a living body and physically coupled to a wall of an internal organ of the living body, the sensor module comprising: a sensor adapted to sense a physiologic parameter of the living body;an inductor coil adapted to receive operating power from a magnetic field generated outside the living body;means for conditioning a sensor signal received from the sensor and generate therefrom a conditioned sensor signal;means for transmitting the conditioned sensor signal to a location outside the living body via magnetic telemetry;an outer shell that houses the inductor coil, the conditioning means and the transmitting means; andan anchoring mechanism exterior to the outer shell and adapted to physically couple the outer shell to the wall of the internal organ;wherein the miniature implant is adapted to be entirely implanted within the living body and solely positioned and anchored within the living body by the anchoring mechanism, and wherein the sensor module is sized and configured to be delivered and implanted with a catheter. 2. The miniature implant of claim 1 wherein the sensor module is sized and configured to be implanted using a minimally invasive outpatient technique. 3. The miniature implant of claim 1 wherein the anchoring mechanism is sized and configured to pass entirely through a septal wall of a heart, engage opposite surfaces of the septal wall, and clamp the sensor module to the septal wall. 4. The miniature implant of claim 3 wherein the septal wall is an atrial septum and the sensor module and the anchoring mechanism are sized and configured to pass entirely through the atrial septum. 5. The miniature implant claim 3 wherein the anchoring mechanism comprises two umbrella-shaped anchors that are sized and configured to engage opposite surfaces of the septal wall and clamp the septal wall therebetween. 6. The miniature implant claim 5 wherein the outer shell and the anchoring mechanism are coupled to each other and sized and configured so that a larger portion of the sensor module can be located in the right side of the heart and a relatively smaller portion of the sensor module can be located in the left side of the heart. 7. The miniature implant of claim 1 wherein the anchoring mechanism comprises a helical screw. 8. The miniature implant of claim 1 wherein the anchoring mechanism comprises an expandable tine that is sized and configured to implant the sensor module on a trabeculated area of the heart. 9. The miniature implant of claim 1 wherein the anchoring mechanism is made from one or more of nitinol, teflon, stainless steel, polymer, titanium, and biocompatible metals. 10. The miniature implant of claim 1 wherein at least a portion of the sensor module is coated with one or more layers of at least one co... | Integrated Sensing Systems, Inc. | A61B005/02 A61B005/00
US09326694 | B2 | 2016-05-03 | Mobile terminal for measuring biological signal | 2009-01-08 | A mobile terminal for measuring a biological signal is disclosed. The mobile terminal for measuring a biological signal includes an electrocardiogram electrode unit having a first electrode provided in a front surface of a body of the mobile terminal and a second electrode provided in a first side surface of the mobile terminal body for measuring an electrocardiogram signal through the first electrode and the second electrode, a sensor unit provided in a second side surface of the mobile terminal body for measuring a pulse wave signal, a controller provided within the mobile terminal for analyzing the electrocardiogram signal received from the electrocardiogram electrode unit and the pulse wave signal received from the sensor unit and a radio frequency unit for transmitting an analyzed result by the control of the controller. | 1. A mobile terminal for measuring biological signals, comprising: an electrocardiogram electrode unit having a first electrode provided on a front surface of a body of the mobile terminal to enable contact with a first finger of a hand, and a second electrode and a third electrode each provided on a first side surface of the mobile terminal body to enable contact with an arm opposite to the hand and for measuring an electrocardiogram signal as a first biological signal through the first electrode, the second electrode, and the third electrode, wherein the second and third electrodes are positioned at the first side surface of the mobile terminal body;a reflective optical sensor unit having a light source for emitting light at tissue, and having a light receiver for receiving the emitted light reflected by the tissue, with the reflective optical sensor unit positioned at a second side surface on an opposite side of the mobile terminal body from the first side surface at which the second and third electrodes are positioned to enable contact with a second finger of the hand simultaneously with contact of the first electrode with the first finger and for optically measuring a pulse wave signal of the tissue from the received reflected light, and for generating a second biological signal from the pulse wave signal;a controller provided within the mobile terminal for analyzing the electrocardiogram signal received from the electrocardiogram electrode unit and the second biological signal received from the optical sensor unit to determine a pulse wave transmission time period; anda radio frequency (RF) unit for transmitting an analyzed result under the control of the controller,wherein at least one of the first electrode, second electrode, and third electrode is configured as a switch to trigger measuring the electrocardiogram signal and the pulse wave signal if one of the first electrode second electrode, and third electrode is touched by user. 2. The mobile terminal of claim 1, wherein the electrocardiogram electrode unit has the third electrode provided on the first side surface of the mobile terminal body adjacent to the second electrode, wherein the first, second, and third electrodes represent a positive (+) electrode, negative (−) electrode, and ground electrode, respectively. 3. The mobile terminal of claim 1, further comprising a display unit provided on the front surface of the mobile terminal body adjacent to the first electrode, wherein the controller controls the display unit to display the analyzed result. 4. The mobile terminal of claim 1, wherein a portion of the second side surface is substantially planer; and wherein the optical sensor unit comprises the light source and the light receiver presenting exterior planar surfaces which are substantially flush with attic substantially planar portion of the second side surface. 5. A mobile terminal for measuring biological signals, comprising: an electrocardiogram electrode unit having:a... | Samsung Electronics Co., Ltd. | A61B005/00 G06F019/00 A61B005/0404 A61B005/026 A61B005/024
US20090187109 | A1 | 2009-07-23 | METHOD AND APPARATUS FOR EXAMINING TISSUE FOR PREDEFINED TARGET CELLS, PARTICULARLY CANCEROUS CELLS, AND A PROBE USEFUL IN SUCH METHOD AND APPARATUS | 2008-12-15 | A method, apparatus and probe for examining tissue for the presence of target cells, particularly cancerous cells, by subjecting the tissue to be examined to a contrast agent containing small particles of a physical element conjugated with a biological carrier selectively bindable to the target cells. Energy pulses are applied to the examined tissue. The changes in impedance and/or optical characteristics of the examined tissue produced by the applied energy pulses are detected and utilized for determining the presence of the target cells in the examined tissue. In a described preferred embodiment, the applied energy pulses include laser pulses, and the physical element conjugated with a biological carrier is a light-sensitive semiconductor having an impedance which substantially decreases in the presence of light. The same probe used for detecting the targeted cells may also be used for destroying the cells so targeted. | 1. Apparatus for examining a tissue region for the presence of predefined target cells therein, comprising a voltage pulse source;an optical pulse source;a probe having an operative end for applying optical pulses and voltage pulses from said sources to the examined tissue region, and for detecting the reflections of said voltage pulses;and a data processor system including an electrical measuring sub-system coupled to said probe for detecting the reflections of said voltage pulses, said reflections indicative of changes in electrical properties of said examined tissue region produced by at least one of said optical and voltage pulses, and for determining therefrom the extent of the presence of said target cells in the examined tissue region; the voltage pulses and optical pulses being applied concurrently. 2. The apparatus according to claim 1, wherein said probe is also operative for detecting optical reflections of said optical pulses; and wherein said data processor system also includes an optical analyzer sub-system coupled to said probe for detecting the reflections of said optical pulses. 3. The apparatus according to claim 1, wherein said probe includes a pair of spaced conductors at said operative end for applying said voltage pulses to said examined tissue, and an optical fiber centrally of said conductors for applying said optical pulses to said examined tissue. 4. The apparatus according to claim 3, wherein said pair of spaced conductors are coaxial conductors, and said optical fiber is a core extending centrally of said coaxial conductors. 5. The apparatus according to claim 4, wherein one of said coaxial conductors is an inner conductor in the form of a metal layer over said optical fiber, and the other of said coaxial conductors is an outer conductor enclosing said inner conductor and separated therefrom by a dielectric material. 6. The apparatus according to claim 5, wherein said outer conductor is in the form of a flexible metal braid, and the end thereof at the operative end of the probe includes a rigid cap to facilitate manipulating the probe. 7. The apparatus according to claim 3, wherein the end of at least one conductor at said operative end of the probe extends slightly past the respective end of said optical fiber to define an open cavity at said operative end of the probe. 8. The apparatus according to claim 5, wherein said optical fiber extends through an opening in said outer conductor for connection to said optical pulse source. 9. The apparatus according to claim 3, wherein said pair of spaced conductors are capacitor plates, and said optical fiber is located between said capacitor plates at said operative end of the probe. 10. The apparatus according to claim 3, wherein said pair of spaced conductors at the operative end of the probe are configured to clamp between them the tissue to be examined. 11. The apparatus according to claim 1, wherein said optical pulse source includes a laser supplying laser puls... | Dune Medical Devices Ltd. | A61B006/00 A61B005/053
US20090177116 | A1 | 2009-07-09 | BODY FLUID SAMPLING DEVICE AND BODY FLUID MEASURING DEVICE USING THE SAME | 2007-04-19 | A body fluid sampling device (100) includes: a connecting portion (105) to which a body fluid container is connected; a suctioning portion (117) which suctions a gas in the body fluid container connected to the connecting portion, to introduce a body fluid into the body fluid container; a suctioning passage (105a) which causes an inside of the suctioning portion and an inside of the body fluid container connected to the connecting portion, to be communicated with each other; a first electrode (112) which is disposed to extend across the suctioning passage and has gas permeability; a second electrode (113) which is disposed to extend across the suctioning passage and be opposed to the first electrode, and has gas permeability; and a detector which detects an electric signal generated between the first electrode and the second electrode. With this, the present invention provides the body fluid sampling device capable of detecting improper suctioning of the body fluid, and a body fluid measuring device using the body fluid sampling device. | 1. A body fluid sampling device comprising: a connecting portion to which a body fluid container is connected;a suctioning portion which suctions a gas in the body fluid container connected to said connecting portion, to introduce a body fluid into the body fluid container;a suctioning passage which causes an inside of said suctioning portion and an inside of the body fluid container connected to said connecting portion, to be communicated with each other;a first electrode which is disposed to extend across said suctioning passage and has gas permeability;a second electrode which is disposed to extend across said suctioning passage and be opposed to said first electrode, and has gas permeability; anda detector which detects an electric signal generated between said first electrode and said second electrode. 2. The body fluid sampling device according to claim 1, further comprising a separator which is disposed between said first electrode and said second electrode and is able to be impregnated with the body fluid. 3. The body fluid sampling device according to claim 1, further comprising a filter which is disposed inside said suctioning passage and is able to suppress an intrusion of the body fluid. 4. The body fluid sampling device according to claim 3, wherein said filter is configured to contact at least one of said first electrode and said second electrode. 5. The body fluid sampling device according to claim 1, further comprising a surrounding member which integrally surrounds said first electrode and said second electrode. 6. The body fluid sampling device according to claim 1, further comprising a control portion which causes, based on the electric signal detected by said detector, said suctioning portion to stop suctioning of the gas. 7. A body fluid measuring device comprising: the body fluid sampling device according to claim 1;a light source which irradiates with light the body fluid introduced into the body fluid container connected to said connecting portion;a photoreceiver which receives the light emitted from the body fluid container irradiated by said light source; anda calculating unit which is used to measure the amount of a specific substance in the body fluid based on the light received by said photoreceiver. 8. A body fluid measuring device comprising: the body fluid sampling device according to claim 1;a pair of measuring electrodes disposed inside the body fluid container and a pair of connecting terminals which are electrically connectable to said pair of measuring electrodes; anda calculating unit which is used to detect an electric signal generated between said pair of measuring electrodes via said pair of connecting terminals, and measure the amount of a specific substance in the body fluid based on the detected electric signal. | Body Fluid Sampling Device Fluid Measuring Device Using The Same | A61B005/00 G01N021/85
US20090203977 | A1 | 2009-08-13 | METHOD OF SCREENING FOR CANCER USING PARAMETERS OBTAINED BY THE DETECTION OF EARLY INCREASE IN MICROVASCULAR BLOOD CONTENT | 2009-01-08 | The present invention, in one aspect, relates to screening test for tumors or lesions using what is referred to as “Early Increase in microvascular Blood Supply” (EIBS) that exists in tissues that are close to, but are not themselves, the abnormal tissue and in tissues that precede the development of such lesions or tumors. While the abnormal tissue can be a lesion or tumor, the abnormal tissue can also be tissue that precedes formation of a lesion or tumor, such as a precancerous adenoma, aberrant crypt foci, tissues that precede the development of dysplastic lesions that themselves do not yet exhibit dysplastic phenotype, and tissues in the vicinity of these lesions or pre-dysplastic tissues. | 1. A method of providing an indication that living tissue within an entire colon of a human body may be abnormal comprising the steps of: inserting a probe such that a light source within the probe is disposed in a location that is at an inner surface of a distal part of the colon;illuminating, at the location, tissue of the inner surface of the distal part of the colon and microvasculature within a mucosal layer therein with light from the light source that is emitted from the probe, wherein the tissue that is illuminated with the light does not contain the living tissue that may be abnormal;detecting interacted light that results from the step of illuminating the tissue as detected data using the probe, wherein the interacted light is obtained substantially from the light that then interacts with blood in the microvasculature of the mucosal layer that is within the tissue of the distal part of the colon, which tissue does not contain the living tissue that may be abnormal;estimating effective blood vessel size in the microvasculature using the detected data; andobtaining the indication that the living tissue within the entire colon may be abnormal using the estimated effective blood vessel size. 2. The method according to claim 1 wherein the step of estimating also estimates oxygenated hemoglobin, and wherein the step of obtaining the indication uses both the estimated oxygenated hemoglobin and the estimated blood vessel size. 3. The method according to claim 2 wherein the estimated oxygenated hemoglobin and the estimated blood vessel size are compared against an oxygenated hemoglobin threshold and an estimated blood vessel size threshold, such that the indication that the living tissue within the colon may be abnormal results if and only the estimated blood vessel size is below the estimated blood vessel size threshold and the estimated oxygenated hemoglobin is above the oxygenated hemoglobin threshold. 4. The method according to claim 3 wherein the oxygenated hemoglobin threshold and the estimated blood vessel size threshold are obtained from averages of measurements obtained from a control group of healthy individuals. 5. The method according to claim 4 further including the step of performing a colonoscopy if the indication is that the living tissue may be abnormal. 6. The method according to claim 2 wherein the step of estimating the oxygenated hemoglobin is recalculated using the estimated blood vessel size. 7. The method according to claim 2 wherein a plurality of the estimated oxygenated hemoglobin are obtained from over a period of time, and wherein the step of obtaining the indication includes obtaining a rate of change of estimated hemoglobin using the plurality of the estimated oxygenated hemoglobin. 8. The method according to claim 1 wherein the step of detecting takes place immediately upon contact of the probe with the tissue. 9. The method according to claim 1 wherein the step of detecting takes place a delay period afte... | - | A61B005/1459
US20090171226 | A1 | 2009-07-02 | SYSTEM AND METHOD FOR EVALUATING VARIATION IN THE TIMING OF PHYSIOLOGICAL EVENTS | 2008-12-22 | In embodiments, methods and systems are provided for the calculation of one or more indices representing variability in the timing of events in a signal representing a physiological parameter. In embodiments, the method and system may utilize an infinite impulse response formulation for the calculation of the indices to minimize memory and computational overhead, while additionally making the indices more responsive to newer measurements. | 1. A method of evaluating variation in the timing of a physiological parameter, comprising: collecting physiological parameter data comprising a sequence of numerical values for the physiological parameter over time;accumulating one or more sums from the physiological parameter data;calculating a running sample variance based at least in part upon the one or more sums;calculating an index based at least in part upon the running sample variance; andproviding an indication of timing of the physiological parameter based at least in part upon the index. 2. The method of claim 1, wherein the one or more sums comprise a sample size sum, a cumulative sum, and/or a cumulative squared sum. 3. The method of claim 1, comprising calculating a running sample mean from the one or more sums. 4. The method of claim 1, wherein the physiological parameter comprises a heart rate. 5. A medical device, comprising: a sensor capable of collecting physiological parameter data, the physiological parameter data comprising a sequence of numerical values for a physiological parameter over a time period;a processor capable of processing the physiological parameter data; anda memory capable of storing computer readable instructions, wherein the contents of the memory comprises computer readable instructions capable of directing the microprocessor to: collect the physiological parameter data from the sensor;accumulate one or more sums from the physiological parameter data;calculate a running sample variance based at least in part upon the one or more sums;calculate an index based at least in part upon the running sample variance; andprovide an indication of the timing of the physiological parameter based at least in part upon the index. 6. The medical device of claim 5, comprising a pulse oximeter. 7. The medical device of claim 5, wherein the physiological parameter comprises a heart rate. 8. The medical device of claim 5, wherein the one or more sums comprise a sample size sum, a cumulative sum, and/or a cumulative squared sum. 9. The medical device of claim 5, wherein the contents of the memory comprises computer readable instructions capable of directing the microprocessor to calculate a running sample mean from the one or more sums. 10. A tangible machine readable media having instructions stored thereon, when, if executed cause a method to be performed, the method, comprising: collecting physiological parameter data comprising a sequence of numerical values for a physiological parameter over time;accumulating one or more sums from the physiological parameter data;calculating a running sample variance based at least in part upon the one or more sums;calculating an index based at least in part upon the running sample variance; andproviding an indication of the timing of the physiological parameter based at least in part upon the index. 11. The tangible machine readable media of claim 10, wherein the physiological parameter comprises a heart rate. 12. The tangibl... | Nellcor Puritan Bennett LLC | A61B005/04
US20090203975 | A1 | 2009-08-13 | METHOD AND DEVICE FOR TREATING HEEL PAIN OF A PATIENT | 2008-02-13 | A method and tool for treating heel pain of a patient. The method includes determining a medical procedure to be performed on the patient based on the number of etiologies, the time span, and the severity of the patient's heel pain. The medical procedure performed may include collecting and processing a sample of the patient's blood to retrieve growth factors therefrom, excising degenerative tissue of the patient's plantar fascia, injecting the patient's growth factors into the patient's plantar fascia, and applying an electrical acoustic shockwave treatment to the patient's plantar fascia. The tool includes a trocar and a rasp configured to be received in the trocar. The rasp includes a file defined at a distal end and configured to extend through an opening of the trocar. | 1. A method for treating heel pain of a patient, the method comprising: determining the number of etiologies of the heel pain of the patient;determining the time span of the heel pain of the patient;determining the stage of the heel pain of the patient; andperforming a medical procedure on the patient, the medical procedure being selected based on the determined number of etiologies, the stage, and the severity of the heel pain of the patient, wherein the medical procedure comprises a partial plantar fasciectomy procedure. 2. The method of claim 1, wherein determining the number of etiologies of the heel pain comprises analyzing the patient's responses to a questionnaire designed to identify multiple etiology heel pain syndrome. 3. The method of claim 1, wherein determining the stage of the heel pain comprises determining the time span of the heel pain of the patient. 4. The method of claim 3, wherein determining the stage of the heel pain further comprises determining whether the patient previously received treatment for the heel pain. 5. The method of claim 1, wherein determining the severity of the heel pain comprises: performing an ultrasound procedure on a heel of the patient, anddetermining the thickness of hypoechoic tissue in the heel of the patient using the ultrasound procedure. 6. The method of claim 1, wherein performing the medical procedure comprises: collecting a sample of the patient's blood andprocessing the sample to retrieve a plurality of growth factors. 7. The method of claim 6, wherein performing the medical procedure comprises: performing an ultrasound procedure on the heel of the patient andidentifying degenerative areas of the plantar fascia of the patient. 8. The method of claim 7, wherein performing the medical procedure comprises excising at least a portion of the degenerative tissue of the patient's plantar fascia with a rasp. 9. The method of claim 8, wherein performing the medical procedure comprises injecting the plurality of growth factors into the patient's plantar fascia. 10. The method of claim 9, wherein performing the medical procedure comprises applying an electrical acoustic shockwave treatment to the patient's plantar fascia. 11. The method of claim 10, wherein performing the medical procedure comprises applying about 2,000 extracorporeal electrical shocks to the patient's plantar fascia. 12. A method for performing a partial plantar fasiectomy procedure, the method comprising: collecting a sample of a patient's blood;processing the sample to retrieve growth factors therefrom;identifying the degenerative areas of the patient's plantar fascia;excising at least a portion of the degenerative tissue of the patient's plantar fascia;injecting the patient's growth factors into the patient's plantar fascia; andapplying an electrical shockwave treatment to the patient's plantar fascia. 13. The method of claim 12, wherein identifying the degenerative areas of the patient's plantar fascia comprises perfor... | - | A61B019/00 A61B005/00 A61N001/00
US20090210253 | A1 | 2009-08-20 | METHOD AND SYSTEM FOR IDENTIFICATION AND MANAGEMENT OF PATIENTS FOR SLEEP DISORDERS | 2008-11-07 | The present invention provides a unique clinical workflow, scoring system, and system architecture for sleep specific applications. The present invention provides a unique logic system, identifying factors of sleep disorders and a sleepiness scale. The present invention comprises a logic system that incorporates the patient's i) medical history, ii) clinical evaluation, and iii) diagnostic testing data for directing patient care and clinical decision making. The system of the present invention incorporates new scoring systems to drive diagnostic testing and decision making. The present invention can also suggest and drive treatment options based on evidence based medicine, society guidelines, standards, consensus statements and clinical expertise. | 1. A method for identification and management of a patient for one or more sleep disorders and determining one or more suggested diagnoses of sleep disorders comprising the steps of: collecting sleep information of a patient directed to a sleep complaint;scoring the sleep complaint based on evaluation of one or more clinical evaluation pathways;acquiring history information and/or condition information from the patient as responses to diagnostic questions in a predetermined logic sequence;merging the history information and/or condition information with the score of the sleep complaint into an electronic physical data examination form; andcorrelating data from the physical data examination form and the responses to diagnostic questions to provide a suggested diagnosis of one or more sleep disorder conditions. 2. The method of claim 1 wherein the clinical evaluation pathway is a movement clinical encounter pathway. 3. The method of claim 1 wherein the clinical evaluation pathway is an insomnia clinical encounter pathway. 4. The method of claim 1 wherein the clinical evaluation pathway is a breathing clinical encounter pathway. 5. The method of claim 1 wherein the clinical evaluation pathway is a hypersomnia clinical encounter pathway. 6. The method of claim 1 wherein the clinical evaluation pathway is a parasomnia clinical encounter pathway. 7. The method of claim 1 wherein the clinical evaluation pathway is a circadian clinical encounter pathway. 8. The method of claim 1 wherein the clinical evaluation pathway is a variant clinical encounter pathway. 9. The method of claim 1 wherein the clinical evaluation pathway is a sleep disorder related to other conditions clinical encounter pathway. 10. The method of claim 1 further comprising the step of: determining a sleepiness score for daytime sleepiness and merging the sleepiness score into the physical data examination form. 11. The method of claim 1 further comprising the step of: registering the patient before said step of collecting sleep information. 12. The method of claim 1 further comprising the step of: scheduling the patient for a sleep disorder appointment. 13. The method of claim 1 further comprising the step of: pre-certifying the patient. 14. The method of claim 1 wherein the history information is acquired by completing an electronic patient history acquisition template. 15. The method of claim 14 wherein the electronic patient history acquisition template includes a sleep disorder screen. 16. The method of claim 14 wherein the electronic patient history acquisition template includes an apnea screen template. 17. The method of claim 14 wherein the electronic patient history acquisition template includes one or more clinical encounter pathway scores directed to the one or more clinical evaluation pathways. 18. The method of claim 1 further comprising the step of: prompting a respiratory therapist to review the physical data examination form, history information and/or co... | - | G06Q050/00 A61B005/11 A61B005/08
US20090187121 | A1 | 2009-07-23 | DIARY AND METHOD FOR MEDICAL MONITORING | 2008-11-14 | A medical-monitoring diary device comprising a housing, a display supported by the housing, a wrist strap extending from the housing such that the diary can be worn on a user's wrist, a processor housed within the housing coupled to the display, and a memory coupled to the processor in which the diary comprises at least one slider and one input button coupled to the processor for receiving inputs from the user, for storage in the memory, and the processor controls the display for displaying messages to be viewed by the user. | 1. A medical-monitoring diary device, comprising; a housing;a display supported by the housing;a wrist strap extending from the housing such that the diary device can be worn on a user's wrist;a processor housed within the housing and coupled to the display; anda memory coupled to the processor,wherein the diary device comprises at least one slider and one input button coupled to the processor for receiving inputs from the user for storage in the memory, and the processor controls the display for displaying messages to be viewed by the user. 2. The device of claim 1, wherein the display is a touch-sensitive display and the processor controls the display to implement the slider. 3. The device of claim 1, wherein the display is a touch-sensitive display and the processor controls the display to implement the one input button. 4. The device of claim 1, further comprising a clock coupled to the processor. 5. The device of claim 1, further comprising a motion sensor coupled to the processor, for example for monitoring the user's movement or activity. 6. The device of claim 5, wherein the diary device implements a test for tremor or other aspect of the user's movement. 7. The device of claim 6, wherein a marker or icon is displayed on the display, and the user is required to control movement of the marker or icon on the display through movement or tilting of the diary device. 8. The device of claim 1, further comprising a transducer coupled to the processor for generating an audible signal. 9. The device of claim 1, wherein the slider is usable either to input a user estimate of a continuously variable parameter or to select between a plurality of discrete options, for example in response to a question displayed on the display. 10. The device of claim 1, wherein the user wakes the device when the user wakes in the morning, and inputs an estimate of their sleep quality during the night using the slider. 11. The device of claim 1, wherein the slider is usable to input an integer selected by the user, an integer being displayed on the display and the user repeatedly sliding their finger along the slider to increment or decrement the integer by one each time. 12. The device of claim 1, wherein the diary device may be programmed to generate a visible and/or audible and/or vibratory alarm at a predetermined time or times. 13. The device of claim 12, wherein an alarm is generated at a time when the user is to take a medication, or perform an action, the diary device displays a question to the user, and invites the user to provide an input to indicate whether or not the user has taken the medication or completed the action. 14. The device of claim 12, wherein an alarm is generated at one or more predetermined times and displays a question requesting from the user an input corresponding to an aspect of their condition, such as an indication of their current alertness or their current pain. 15. The device of claim 1, wherein a message or question f... | CamNtech Limited | A61B005/11 A61B005/00
US20090177145 | A1 | 2009-07-09 | MEDICAL DEVICE AND METHOD FOR MONITORING HEMATOCRIT AND SVO2 | 2007-02-22 | A method, an implantable medical device, and a computer-readable medium encoded with programming instructions allow monitoring of a hematocrit value and an SvO2 level of a patient, making use of at least one medical lead connected to an implantable medical device that carries an optical sensor module that measures at least one hematocrit value and at least one SvO2 value using at least first, second and third light radiation wavelengths, by determining a present hematocrit value from at least one of the measured hematocrit values and determining a present SvO2 value from at least one of the measured SvO2 values, and determining a patient status by evaluating the present hematocrit value and the present SvO2 value, to allow a change in the patient status to be identified. | 1. An implantable medical device for monitoring a hematocrit level and a SvO2 level of a patient comprising: at least one medical lead including an optical sensor module that measures at least one hematocrit value and at least one SvO2 value using at least first, second, and third light radiation wavelengths;a blood constituent determining device that obtains measured hematocrit values and SvO2 values, and that determines a present hematocrit level from said at least one hematocrit value and that determines a present SvO2 level from said at least one SvO2 value; anda patient status determining device that determines a patient status by evaluating said present hematocrit level and said present SvO2 level, to derive a change of a condition of said patient, therefrom, and that makes said patient status or said change available as an output. 2. The implantable medical device according to claim 1, wherein said blood constituents determining device obtains measured hematocrit values and SvO2 values continuously or at predetermined intervals, from which at least one sequence over time of hematocrit levels and SvO2 levels, respectively, are determined. 3. The implantable medical device according to claim 1, further comprising a therapy determining device that obtains a target range for said hematocrit level and said SvO2 level, respectively, and that compares said obtained target ranges with said present hematocrit level and said present SvO2 level, respectively, to determine a therapy for said patient. 4. The implantable medical device according to claim 3, further comprising a temperature sensor that senses a body temperature of said patient, and wherein said therapy determining device determines said therapy also based on said body temperature. 5. The implantable medical device according to claim 4, wherein said patient status determining device is configured: obtain sensed body temperature values continuously or at predetermined intervals, wherein at least one sequence over time of body temperature values can be determined;use said sensed body temperature values in said evaluation; anddetermine said patient status based on said evaluation, wherein a change of a condition of said patient can be derived. 6. The implantable medical device according to claim 3, further comprising an activity sensor that senses an activity level of said patient. 7. The implantable medical device according to claim 6, wherein said patient status determining device is configured to: obtain sensed activity levels continuously or at predetermined intervals, wherein at least one sequence over time of an activity level can be determined;use said sensed activity levels in said evaluation; anddetermine said patient status based on said evaluation, wherein a change of a condition of said patient can be derived. 8. The implantable medical device according to claim 3, further comprising an impedance measuring circuit that measures a transthoracic impedance, said impedance mea... | - | A61M037/00 G06Q050/00 A61B005/1459 A61B005/02
US20090240123 | A1 | 2009-09-24 | DETERMINING RELATIVE BLOOD HEMATOCRIT LEVEL USING AN AUTOMATED INTEGRATED FLUID DELIVERY AND BLOOD ACCESS DEVICE | 2008-03-18 | Devices and methods for determining the fluid characteristics of a blood sample may include the assessment of a pressure waveform of a fluid sample having a pre-determined volume passed through or out of a flow restrictor. The interface between the blood and other fluids in the tubing line of the blood monitoring system may also be assessed. These assessments may be used alone or in combination to generate estimates of other fluid characteristics, such as the hematocrit of a blood sample. This information may be used for the real-time determination of change of hematocrit levels in a patient's blood while the patient is being transfused with intravenous fluids or other vascular products, or to provide adjustment factors for other blood assays affected by the hematocrit or other blood parameters. | 1. A system for assessing a blood parameter, comprising: a fluid channel;a sensor system configured to detect a beginning and an end of a blood/non-blood interface in the fluid channel; anda sensor processor configured to determine a difference factor between the beginning and the end of the blood interface. 2. The system of claim 1, wherein the sensor system comprises at least one optical sensor. 3. The system of claim 1, wherein at least one optical sensor is a movable optical sensor. 4. The system of claim 1, wherein the difference factor is a time-based difference factor. 5. The system of claim 1, wherein the difference factor is a distance-based difference factor. 6. The system of claim 1, wherein the sensor processor is further configured to generate a blood parameter using the difference factor. 7. The system of claim 6, wherein the blood parameter is selected from a hematocrit, a hemoglobin, a blood viscosity, and a blood density. 8. The system of claim 1, wherein the fluid channel is a tubing line. 9. The system of claim 1, further comprising: a test medium advancement mechanism comprising a motor;a blood sample dispenser; anda fluid pump. 10. The system of claim 9, further comprising a vascular access device attachable to the fluid channel. 11. The system of claim 10, further comprising a plurality of test substrates. 12. A system for assessing a blood parameter, comprising: a flow structure;a sensor system configured to detect a pressure waveform of blood passing through the flow structure; anda sensor processor configured to generate a blood parameter based upon the pressure waveform and the quantity of blood associated with the waveform. 13. The system of claim 12, wherein the flow structure is a flow restrictor. 14. The system of claim 12, wherein the flow structure is an open orifice. 15. The system of claim 12, wherein the blood parameter is selected from a hematocrit, a hemoglobin, a blood viscosity, and a blood density. 16. The system of claim 12, further comprising: a test medium advancement mechanism comprising a motor;a blood sample dispenser; anda fluid pump. 17. The system of claim 16, further comprising a vascular access device attachable to the fluid channel. 18. The system of claim 16, further comprising a plurality test mediums. 19. A method for assessing a blood characteristic, comprising: passing a volume of blood through a flow channel comprising having at least one flow channel structural characteristic;measuring the pressure waveform of the volume of blood; anddetermining a fluid characteristic of the volume of blood based upon the pressure waveform. 20. The method of claim 19, wherein determining the fluid characteristic of the volume of blood is further based upon at least one flow channel structural characteristic of the flow channel. 21. The method of claim 19, wherein the flow channel comprises a flow restrictor. 22. The method of claim 19, wherein the flow channel comprises an open orific... | - | A61B005/1455
US20090171221 | A1 | 2009-07-02 | System apparatus for monitoring heart and lung functions | 2008-07-09 | A system for monitoring heart and lung functions comprises an audio signal sensing unit, an audio signal processing unit, an electrocardiogram signal sensing unit, an electrocardiogram signal processing unit, and a microprocessor unit. The audio signal sensing unit senses audio signals, including a heart sound and a lung sound. The audio signal processing unit is connected to the audio signal sensing unit and processes the audio signals to obtain the heart sound and the lung sound. The electrocardiogram signal sensing unit senses an electrocardiogram signal. The electrocardiogram signal processing unit is connected to the electrocardiogram signal sensing unit and processes the electrocardiogram signal. The microprocessor unit is connected to the audio signal processing unit, the electrocardiogram signal processing unit and a computer host, and processes the heart sound, the lung sound and the electrocardiogram signal to be data that can be identified by the computer host. | 1. A system for monitoring heart and lung functions, comprising: an audio signal sensing unit for sensing audio signals, including a heart sound and a lung sound;an audio signal processing unit, connected to the audio signal sensing unit, for processing the audio signals to obtain the heart sound and the lung sound;an electrocardiogram signal sensing unit for sensing an electrocardiogram signal;an electrocardiogram signal processing unit, connected to the electrocardiogram signal sensing unit, for processing the electrocardiogram signal; anda microprocessor unit, connected to the audio signal processing unit, the electrocardiogram signal processing unit and a computer host, for processing the heart sound, the lung sound and the electrocardiogram signal to be data that can be verified by the computer host and are then transferred to the computer host. 2. The system as claimed in claim 1, wherein the audio signal processing unit further comprises a first amplifier, connected to the audio signal sensing unit, for amplifying the audio signals. 3. The system as claimed in claim 2, wherein the audio signal processing unit further comprises a low-pass filter, connected to the first amplifier, for eliminating noise signals in the audio signals. 4. The system as claimed in claim 3, wherein the audio signal processing unit further comprises a high-pass filter, connected to the low-pass filter, for adjusting levels of the audio signals 5. The system as claimed in claim 1, wherein the electrocardiogram signal sensing unit comprises a first electrode, a second electrode and a third electrode. 6. The system as claimed in claim 5, wherein the first electrode is placed in a position capable of receiving the heart sound. 7. The system as claimed in claim 6, wherein the audio signal sensing unit is a microphone located on the first electrode. 8. The system as claimed in claim 1, wherein the electrocardiogram signal processing unit further comprises a meter amplifier connected to the electrocardiogram signal sensing unit for obtaining the electrocardiogram signal. 9. The system as claimed in claim 8, wherein the electrocardiogram signal processing unit further comprises a band-pass filter connected to the meter amplifier for eliminating noise signals in the electrocardiogram signal. 10. The system as claimed in claim 9, wherein the electrocardiogram signal processing unit further comprises a second amplifier connected to the band-pass filter for amplifying the electrocardiogram signal. 11. The system as claimed in claim 1, wherein the microprocessor unit transfers the heart sound, the lung sound and the electrocardiogram signal to the computer host in wireless transmission. 12. The system as claimed in claim 1, wherein the computer host provides a storage device for storing data regarding the heart sound, the lung sound and the electrocardiogram signal. 13. The system as claimed in claim 1, wherein the microprocessor unit is connected to a remote comput... | Tatung Company | A61B005/0402 A61B005/0205 A61B007/00
US07738949 | B2 | 2010-06-15 | Method and apparatus for spectrum estimation | 2008-02-26 | The invention relates to a method for transforming physiological data from the time domain to the frequency domain. The method includes the steps of: providing a plurality of digital data in the time domain; providing a microcomputer programmed to run a recursive Fourier transform estimation algorithm; calculating, for each newly received digital data in the time domain, an integer index using modulo(N) arithmetic based on a time the each newly received data was received; selecting a frequency vector from a plurality of N frequency vectors using the integer index; and updating the plurality of frequency coefficients according to a recursive equation including the selected frequency vector as an input variable. The invention also relates to an apparatus that performs a recursive Fourier transform estimation algorithm to convert data in the time domain to data in the frequency domain. | 1. A method for transforming physiological data from a time domain to a frequency domain, including the steps of: (a) providing a plurality of physiological data in the time domain;(b) providing a microcomputer programmed to run a recursive Fourier transform estimation algorithm;(c) initializing a plurality of frequency coefficients;(d) receiving said data in the time domain;(e) calculating, for each newly received data point in the time domain, an integer index using modulo(N) arithmetic based on a time said each newly received data point was received;(f) selecting a frequency vector from a plurality of N frequency vectors using said integer index;(g) updating a plurality of frequency coefficients according to a recursive equation including said selected frequency vector as an input variable;(h) performing iteratively steps (d) to (g) thereby transforming said received data in the time domain to data in the frequency domain; and(i) recording said data in the frequency domain for later use as output or as data for display to a user to allow the user to more easily distinguish a diseased state of a patient based on the displayed physiological data in the frequency domain as compared to the received physiological data in the time domain. 2. The method of claim 1, wherein said recursive equation of step (g) comprises an equation R(n)=F(R(n−1),r(n),w(n)), where R comprises a set of frequency coefficients, r(n) comprises a value of said each newly received data point in the time domain, and w(n) comprises said selected frequency vector. 3. The method of claim 2, wherein said equation R(n)=F(R(n−1),r(n),w(n)) comprises an equation R(n)=R(n−1)+(r(n)−w.sup.T(n)R(n−1)/N)w*(n). 4. The method of claim 2, wherein said equation R(n)=F(R(n−1),r(n),w(n)) comprises an equationR(n+1)=R(n)+.epsilon..sub.k(n+1)(Nr(n+1)−w.sup.T(n+1)R(n))w*(n+1)−. 5. The method of claim 2, wherein for said each newly received data point in the time domain only a selected subset of said set of frequency coefficients is updated. 6. The method of claim 1, wherein said integer index using modulo(N) arithmetic of step (e) comprises an equation k=t.sub.jf.sub.smod(N), where N represents a number of frequency vectors. 7. The method of claim 1, wherein step (d) comprises receiving data wherein said data is discrete data that occurs at a quantized measurement period in time, and said data is not equally spaced in time. 8. The method of claim 1, wherein step (h) further comprises a recursive computation using data from only within a sliding time window. 9. The method of claim 1, wherein step (h) further comprises discounting older data inversely proportional to how far in the past said older data was observed. 10. The method of claim 1, wherein step (g) comprises calculating a prediction error using a present set of coefficients in the in the frequency domain times a vector and applying vector addition to generate a new updated set of coefficients in the frequency domain. 11. The met... | Welch Allyn, Inc. | A61B005/04
US07591787 | B2 | 2009-09-22 | Method for removing Doppler angle ambiguity | 2005-09-15 | A method of measuring blood flow including several steps. In an initial step a first ultrasound beam is oriented in a direction substantially perpendicular to the direction of the blood flow to be measured. Next, the Doppler spectrum obtained from the backscattered echoes of said first ultrasound beam is measured. Subsequently, the ultrasound beam is reoriented so that the Doppler spectrum of the backscattered echoes of the ultrasound beam is substantially symmetrical around the zero frequency. The Doppler frequency of the backscattered echoes of a second ultrasound beam oriented at a fixed angle to the first ultrasound beam is then measured. Finally, the rate of blood flow is calculated based on the angle between the ultrasound beams and the measured Doppler frequency of the backscattered echoes of the second ultrasound beam. | 1. A method of measuring the rate of blood flow comprising the steps of: orienting a first ultrasound beam in a direction substantially perpendicular to the direction of the blood flow to be measured,evaluating the symmetry of the Doppler spectrum obtained from the backscattered echoes of said first ultrasound beam,reorienting responsive to said evaluated symmetry said first ultrasound beam such that the Doppler spectrum of the backscattered echoes of said first ultrasound beam is substantially symmetrical around the zero frequency,measuring the Doppler frequency of the backscattered echoes of a second ultrasound beam oriented at a fixed angle to said first reoriented ultrasound beam, andcalculating the rate of blood flow based on said fixed angle and the measured Doppler frequency of the backscattered echoes of said second ultrasound beam. 2. The method of claim 1 wherein said first ultrasound beam is reoriented to be in a direction within about 2.degree. of perpendicular to the direction of the blood flow to be measured. 3. The method of claim 1 wherein said first ultrasound beam is reoriented to be in a direction within about 1.degree. of perpendicular to the direction of the blood flow to be measured. 4. The method of claim 3 wherein said first ultrasound beam is reoriented automatically. 5. The method of claim 3 wherein said first and second ultrasound beams are produced by a linear array probe. 6. The method of claim 5 further comprising the step of selecting a subaperture of said linear array probe for said second ultrasound beam to pass through. 7. The method of claim 1 further comprising the step of calculating the symmetry index of said first ultrasound beam. 8. The method of claim 7 further comprising the step of converting said symmetry index value to a signal for controlling an actuator. 9. A system for measuring the rate of blood flow comprising: a first ultrasonic transducer,a second ultrasonic transducer oriented at a fixed angle to said first ultrasonic transducer,a computer configured to determine when a Doppler frequency spectrum obtained from backscattered echoes of said first ultrasonic transducer is substantially symmetrical around a zero frequency, thereby indicating that a beam to flow angle of the first ultrasonic transducer is at approximately 90 degrees and calculate a beam to flow angle of said second ultrasonic transducer based on said indicated beam to flow angle of said first ultrasonic transducer and said fixed angle; andmeans for calculating the rate of blood flow based upon said beam to flow angle of said second ultrasonic transducer and Doppler frequency of backscattered echoes of said second ultrasonic transducer. 10. The system for measuring the rate of blood flow of claim 9 wherein said computer generates a viewable graphical representation of the symmetry of said Doppler spectrum around the zero frequency. 11. The system for measuring the rate of blood flow of claim 9 wherein said computer generate... | - | A61B001/00 A61B005/02 A61B006/08 A61B008/06
US07582059 | B2 | 2009-09-01 | Sensor inserter methods of use | 2007-09-06 | An analyte monitor includes a sensor, a sensor control unit, and a display unit. The sensor control unit typically has a housing adapted for placement on skin and is adapted to receive a portion of an electrochemical sensor. The sensor control unit also includes two or more conductive contacts disposed on the housing and configured for coupling to two or more contact pads on the sensor. A transmitter is disposed in the housing and coupled to the plurality of conductive contacts for transmitting data obtained using the sensor. The display unit has a receiver for receiving data transmitted by the transmitter of the sensor control unit and a display coupled to the receiver for displaying an indication of a level of an analyte, such as blood glucose. An inserter having a retractable introducer is provided for subcutaneously implanting the sensor in a predictable and reliable fashion. | 1. A method, comprising: providing an introducer sharp assembly configured to releasably receive a glucose sensor;positioning the introducer sharp assembly and the glucose sensor over an insertion site of the skin of a patient;driving at least portions of the introducer sharp assembly and the glucose sensor into the skin of the patient at the insertion site;releasing the glucose sensor from the introducer sharp assembly such that at least a portion of the glucose sensor remains in fluid contact with an interstitial fluid under the skin of the patient; andseparating the introducer sharp assembly and the glucose sensor such that the introducer sharp assembly is entirely withdrawn from under the skin of the patient; wherein releasing the glucose sensor comprises using an adhesive member in cooperation with the sensor to release the glucose sensor from the introducer sharp assembly. 2. A method, comprising: providing a sensor inserter device having a movable introducer sharp, the introducer sharp configured to releasably receive a sensor;placing the sensor inserter device adjacent to the skin of a patient;activating the inserter device to drive at least portions of the introducer sharp and the sensor into the skin of the patient; andreleasing the sensor from the introducer sharp such that at least a portion of the sensor remains in the skin of the patient as the introducer sharp is retracted from the skin; wherein the step of releasing the sensor comprises using an adhesive member to pull the sensor from the introducer sharp; and furtherwherein the introducer sharp includes a skin piercing edge which cuts the skin as the introducer sharp and the sensor are driven into the skin of the patient. 3. The method of claim 2 wherein the cutting portion of the introducer sharp is beveled. 4. The method of claim 2 wherein the introducer sharp is retracted from the skin and into a housing of the inserter device. 5. A method, comprising: providing a sensor inserter device having a movable introducer sharp, the introducer sharp configured to releasably receive a sensor;placing the sensor inserter device adjacent to the skin of a patient;activating the inserter device to automatically drive at least portions of the introducer sharp and the sensor into the skin of the patient; andreleasing the sensor from the introducer sharp such that at least a portion of the sensor remains in the skin of the patient as the introducer sharp is automatically retracted from the skin and into a housing of the inserter device; wherein the step of releasing the sensor comprises using an adhesive member to pull the sensor from the introducer sharp. 6. The method of claim 5, wherein at least one of the introducer sharp and the sensor comprises a dimple to releasably retain the sensor on the introducer sharp. 7. The method of claim 5, wherein the step of placing the sensor inserter device adjacent to the skin of a patient further comprises attaching an adhesive mount to the patient... | Abbott Diabetes Care Inc. | A61B005/00
US07571010 | B2 | 2009-08-04 | Cable electrode assembly for a lead terminal and method therefor | 2005-05-06 | A lead assembly includes a lead body and at least one cables at least partially disposed within the lead body. The cable has a non-electrode portion and an electrode portion, where the non-electrode portion extends within the lead body, and the electrode portion is external to the lead body. | 1. A lead assembly comprising: a lead body extending from a proximal end portion to a distal end portion, the lead body having at least one inner lumen and one or more exit lumens;at least one cable disposed within at least a portion of the lead body, the at least one cable having at least two coiled electrode portions and non-electrode portions;the non-electrode portions of the cable extending along within the inner lumen of the lead body, the at least two coiled electrode portions exiting through at least one of the exit lumen and coiled around an exterior portion of the lead body and forming electrodes; andat least one non-electrode portion disposed between a first coiled electrode portion and a second coiled electrode portion, the first coiled electrode portion coiled in an opposite direction as the second coiled electrode portion. 2. The lead assembly as recited in claim 1, further comprising means for terminating a distal end of at least one cable. 3. The lead assembly as recited in claim 1, wherein the at least two coiled electrode portions are disposed at separate longitudinal portions. 4. The lead assembly as recited in claim 1, wherein at least one of the two coiled electrode portions includes a cable coiling around the lead body toward the proximal end portion of the lead body. 5. The lead assembly as recited in claim 1, wherein the first coiled electrode portion coils toward a distal end portion, and the second coiled electrode portion coils toward the proximal end portion. 6. A lead assembly comprising: a lead body extending from a proximal end portion to a distal end portion, the lead body having at least one inner lumen and one or more exit lumens;at least two cables disposed parallel to one another within at least a portion of the lead body, the at least two cables each having at least one electrode portion and at least one non-electrode portion; andthe non-electrode portions of the cable extending along within the at least one inner lumen of the lead body, the at least two cables exiting through at least one of the exit lumens and are coiled around an exterior portion of the lead body and forming a first coiled electrode portion and a second coiled electrode portion, and a current wave of the first coiled electrode portion is toward the distal end portion and a current wave of the second coiled electrode portion is toward the proximal end portion. 7. The lead assembly as recited in claim 6, wherein the at least one cable extends continuously from a first end to a second end, and the first and second ends are electrically coupled to a terminal connector assembly. 8. The lead assembly as recited in claim 6, wherein the at least two cables are disposed in separate lumens. 9. The lead assembly as recited in claim 6, wherein the at least one electrode portion includes two electrodes, and the two electrodes are longitudinally spaced from one another. 10. The lead assembly as recited in claim 6, wherein a first cable is wrapped... | Cardiac Pacemakers, Inc. | A61N001/18 A61N001/05 A61B005/0402
US07590449 | B2 | 2009-09-15 | Patient signaling method for treating cardiovascular disease | 2005-11-29 | A method of treating cardiovascular disease in a medical patient is provided. The method includes the steps of generating a sensor signal indicative of a fluid pressure within the left atrium of the patient's heart, and delivering an electrical stimulus to a location in the heart. The electrical stimulus is delivered based at least in part on the sensor signal. The method also includes the steps of generating a processor output indicative of a treatment to a signaling device. The processor output is based at least in part on the sensor signal. At least two treatment signals are provided to the medical patient. The treatment signals are distinguishable from one another by the patient, and are indicative of a therapeutic treatment. The treatment signals are based at least in part on the processor output. | 1. A method of treating cardiovascular disease in a medical patient, comprising: generating a sensor signal indicative of a fluid pressure within the heart of a medical patient;delivering an electrical pulse to the patient, said delivering based at least in part on the sensor signal;providing a processor output to a signaling device, wherein the processor output is indicative of a therapeutic treatment, and wherein the processor output is based at least in part on the sensor signal; andproviding at least two instructive treatment signals to the medical patient, wherein at least one of said instructive treatment signals is based on the processor output,wherein at least one of said instructive treatment signals is communicated to the patient at least once during a predetermined interval, andwherein said providing at least two instructive treatment signals comprises instructing the patient to take a therapeutic action. 2. The method of claim 1, wherein said fluid pressure comprises a left atrial pressure or a parameter of left atrial pressure. 3. The method of claim 1, wherein the step of providing at least two instructive treatment signals to the medical patient comprises providing a first and a second instructive treatment signal to the patient, wherein said first and second instructive treatment signals are distinguishable from one another by the patient. 4. The method of claim 1, wherein said electrical pulse is delivered by a defibrillator. 5. The method of claim 1, wherein said electrical pulse is delivered by a pacemaker. 6. The method of claim 1, wherein the step of providing at least two instructive treatment signals to the medical patient comprises signaling the patient with an internal signaling device. 7. The method of claim 6, wherein said internal signaling device comprises a vibrating device. 8. The method of claim 1, wherein the step of providing at least two instructive treatment signals to the medical patient comprises signaling the patient with an external signaling device. 9. The method of claim 8, wherein signaling device comprises a personal digital assistant (PDA). 10. The method of claim 1, wherein said therapeutic action comprises instructions to take medication, rest, or call a doctor. 11. The method of claim 1, further comprising monitoring a body temperature of the medical patient. 12. The method of claim 11, wherein said treatment signal is based at least on part on said body temperature. 13. A method for treating cardiovascular disease in a medical patient, the method comprising: generating a pressure signal indicative of a fluid pressure within a heart;controlling the delivery of an electrical pulse from a pacemaker to the heart, wherein said controlling is based at least in part on said pressure signal;communicating said pressure signal to a patient signaling apparatus located at least partially external to the medical patient;processing said pressure signal with the patient signaling apparatus to determin... | Cedars-Sinai Medical Center | A61B005/02 A61N001/365
US07572231 | B2 | 2009-08-11 | Method of and system for signal separation during multivariate physiological monitoring | 2004-12-23 | Multiple electrode contacts make electrical connections to the anterior and/or posterior chest for multivariate characterization of the electrical activation of the heart. A central processing unit derives synthetic composite electrographic signals as well as flag signals for specific purposes. A preferred embodiment uses this system to trigger or gate magnetic resonance imaging, eliminating or reducing problems from small or inverted R-waves, lead detachment, noise, flow signal, gradient changes, and rhythm changes, more reliably flagging the onset of electrical activation of the ventricles. Additional derived data are ST-segment shifts, filling times, and respiratory cycle. Filling times may be used for greatly improved imaging in the presence of rhythm disturbances, such as atrial fibrillation. Respiratory cycle may be used as a respiratory trigger to control for the effects of breathing on the heart position and image quality. | 1. A method for determining a condition associated with a live body organ by separating desired physiologic signals produced by the live body organ from superimposed signals acquired during physiologic monitoring via a plurality of physiologic signal sensors at different positions in relation to the live body organ, comprising the steps of: acquiring multivariate physiologic signals via the plurality signal sensors, wherein the physiologic signals acquired on each of the signal sensors reflects the respective sensitivity of the particular signal sensor to multiple signal sources, including a desired signal and one or more superimposed contaminant signals;inputting the acquired physiologic signals into a data processor that performs the steps of: converting the acquired physiologic signals into signal data upon which mathematical operations are performed by representing the acquired signal data as an observation vector O(t) whose values are representative of the physiologic signals acquired by the corresponding sensors;accessing a separability operator S that includes a matrix of separation coefficients;applying the separability operator S by dot product to the observation vector O(t) to produce an output;extracting one or more output signals from the output to determine a condition associated with the live body organ; andenabling the physiological monitoring of the condition associated with the live body organ;wherein the matrix of separation coefficients collectively specify a model of the conditions of physiologic and external signal sources encountered during data acquisition. 2. The method of claim 1, wherein the live body organ is a heart. 3. The method of claim 1, further comprising training the separability operator S for a particular physiologic monitoring arrangement, through the steps of: selecting a template signal T(t) associated with a training sensor as a measure of success;acquiring a new observation O(t) from the training sensor;initializing the separability operator S to be an i x j matrix, wherein the components of Sixj reflect the sensitivity of the i sensors to j signal sources, where i represents a template signal data coefficient associated with the ith lead, and j represents the particular sensor; redefining the coefficients of S by obtaining a result signal R(t) by dot product of S.O(t), and then adjusting the coefficients of S based on a minimization of an error function calculated as the difference between a channel of the result signal R(t) and the template signal T(t),E1=∑t⁢(R1⁡(t)-T1⁡(t))2. 4. The method of claim 3, wherein the template signal T(t) is a resting multi-lead EKG signal. 5. The method of claim 3, wherein the separability operator S comprises a 2×2 matrix;O⁡(t)=(a⁡(t)p⁡(t))wherein a(t) is the observed signal at an anteriorly positioned sensor, and p(t) is the observed signal at a posteriorly positioned sensor;the template signal T(t) comprises EKG v1 for the anteriorly positioned sensor, and a signal r... | - | A61B005/0402
US07578794 | B2 | 2009-08-25 | Apparatus and method for detecting lung sounds using an implanted device | 2005-09-27 | Adventitious lung sounds indicative of lung congestion are detected using an implantable sensor. The sensor is adapted to be positioned adjacent to a pulmonary system and to output signals indicative of lung sounds in response to pulmonary system activity. A controller receives the signals and processes the signals to detect the presence of adventitious lung sounds. A respiratory cycle sensor operating in conjunction with the lung-sound sensor enables classification of an adventitious lung sound according to its time occurrence within the respiratory cycle. Posture sensing in conjunction with lung-sound sensing provides valuable additional information as to the severity of the lung congestion. | 1. An implantable system comprising: an implantable housing;a plurality of implantable sound-detecting sensors adapted to be positioned in a spaced-apart configuration with each implantable sensor at a different location adjacent to a pulmonary system and further adapted to output signals indicative of lung-sounds, at least one of the plurality of implantable sound-detecting sensors located external of the implantable housing;at least one wireless transmitter in communication with at least one of the plurality of implantable sound-detecting sensors and configured to wirelessly transmit the lung sound-signals output by the at least one implantable sound-detecting sensor; anda controller adapted to monitor the lung-sound signals. 2. The implantable system of claim 1, wherein the controller is located within the implantable housing. 3. The implantable system of claim 1, wherein the implantable system is configured to individually transmit the lung-sound signals respectively output from the implantable sound-detecting sensors of the plurality to an external receiving device. 4. The implantable system of claim 1, wherein the implantable system is configured to calculate a composite signal by mathematically combining the lung-sound signals output from two or more of the plurality of implantable sound-detecting sensors and transmit the composite signal to an external receiving device. 5. The implantable system of claim 1, further comprising an external receiver, the external receiver configured to receive each of the lung-sound signals transmitted by the at least one wireless transmitter, wherein the controller is coupled to the external receiver and located external of a patient. 6. The implantable system of claim 1, wherein the plurality of implantable sound-detecting sensors comprises a plurality of accelerometers adapted to output signals indicative of lung-sounds. 7. The implantable system of claim 1, further comprising an implantable pulse generator within the implantable housing and configured to output a cardiac pacing therapy, wherein the controller is configured to at least one of initiate cardiac therapy and increase frequency of cardiac stimulation based on identification of adventitious lung-sounds and the controller is further configured to decrease frequency of cardiac stimulation when adventitious lung sounds are no longer detected. 8. The implantable system of claim 1, further comprising: at least one stimulating lead adapted to be positioned within the heart; anda pulse generator adapted to output electrical pulses to the lead, wherein the controller is further adapted to control the output of the pulse generator in response to the controller detecting characteristics of the lung-sound signals. 9. The implantable system of claim 1, wherein the controller is adapted to identify adventitious lung sounds from the lung-sound signals being monitored. 10. The implantable system of claim 9, further comprising an implantable pulse gen... | Cardiac Pacemakers, Inc. | A61B005/04
US07569019 | B2 | 2009-08-04 | Analysis and use of cardiographic bioimpedance measurements | 2006-06-16 | A technique for analyzing cardiographic measurements includes receiving bioimpedance information of a subject and determining a rate of change of blood flow based on the bioimpedance information. If the rate of change of blood flow includes at least two peaks during the systole of the subject, a time difference based on at least one of the two of the peaks is determined and compared to a threshold time. A technique for using the cardiographic measurements of the subject further includes if the determined time is greater than the threshold time, implanting a pacemaker in the subject and if the determined time is not greater than the threshold time, not implanting a pacemaker in the subject. | 1. A computer program product, tangibly embodied on computer-readable media, the computer program product being operable to cause a data processing apparatus to: receive bioimpedance information of a subject;determine a rate of change of blood flow based on the bioimpedance information;determine if the rate of change of blood flow includes at least two peaks during the systole of the subject;if the rate of change of blood flow includes at least two peaks, determine a time based on at least one of the two peaks; andcompare the determined time to a threshold time. 2. The computer program product as in claim 1, wherein receiving bioimpedance information comprises receiving at least one of an impedance cardiography signal, an impedance cardiography signal representative of blood volume, an impedance cardiography signal representative of blood flow, and an impedance cardiography signal representative a rate of change of blood flow. 3. The computer program product as in claim 1, wherein determining the rate of change of blood flow based on the bioimpedance information comprises at least one of receiving an impedance cardiography signal representative of a rate of change of blood flow and receiving an impedance cardiography signal representative of blood flow then taking the mathematical derivative of the impedance cardiography signal representative of blood flow. 4. The computer program product as in claim 1, wherein determining the rate of change of blood flow comprises averaging a rate of change of blood flow over multiple cardio cycles. 5. The computer program product as in claim 1, wherein determining if the rate of change of blood flow includes at least two peaks comprises automatically determining if the rate of change of blood flow includes at least two peaks during the systole of the subject. 6. The computer program product as in claim 1, wherein determining a time based on at least one of the two peaks comprises: determining a nadir between the two peaks; anddetermining a time between the first peak and the nadir. 7. The computer program product as in claim 6, wherein determining a time based on at least one of the two peaks comprises automatically determining the time between the first peak and the nadir. 8. The computer program product as in claim 6, wherein determining a time based on at least one of the two peaks comprises: automatically determining the time between the first peak and the nadir;receiving an input from an input device adjusting a time of at least one of the first peak time and the nadir;adjusting the time of at least one of the first peak time and the nadir based on the received input; anddetermining a new time difference between the first peak time and the nadir based on the time adjustment. 9. The computer program product as in claim 1, wherein comparing the determined time to a threshold time comprises comparing the determined time to forty milliseconds. 10. The computer program product as in claim 1, wherein co... | - | A61B005/0295
US07570984 | B2 | 2009-08-04 | Diagnostic imaging apparatus | 2004-01-14 | A diagnostic imaging apparatus of hand piece type suitable for medical or dental use, comprising a main body held by operator's fingers, a luminous means for irradiating at least one of lights selected from excitation light, infrared light and ultraviolet light, and an imaging means provided in a forward portion of the main body. The imaging means comprises a solid-state image sensing device and an optical means for forming an optical image of a diagnosis object to be examined on the solid-state image sensing device and is so constructed as to output a predetermined diagnostic image information by receiving the light reflected from the diagnosis object and/or the fluorescence generated from the diagnosis object when irradiation of light from the luminous means to the diagnosis object is performed. | 1. A diagnostic imaging apparatus comprising: a main body freely held between one's fingers;a forward portion of said main body comprising a head portion;a luminous means for irradiating at least one of lights selected from exciting light, infrared light and ultraviolet light;a means for imaging provided at said forward portion of said main body, comprising a solid a solid-state image sensing device and means for forming an optical image of a diagnostic object on said solid-state image sensing device;wherein said imaging means receives a reflection light from said diagnostic object and/or a fluorescence of said diagnostic object to output a predetermined diagnostic image information when light is irradiated from said luminous means to said diagnostic object;a means for image storing provided in said main body;a control means for recording and storing the predetermined diagnostic image information formed by said means for imaging, as a static image; and automatic photography control means for executing a predetermined time sequence by manual operation of a photography switch, provided with said image storing means, to sequentially store and keep in a memory the predetermined diagnostic image information formed by said imaging means each time irradiation light with a different wavelength is selectively irradiated. 2. The diagnostic imaging apparatus as set forth in claim 1, wherein a luminous means for irradiating white light is further provided. 3. The diagnostic imaging apparatus as set forth in claim 1, wherein said forward portion comprises a detachable attachment constituting a part of said forward portion; and wherein said optical means and/or said luminous means is provided in said attachment. 4. The diagnostic imaging apparatus as set forth in claim 1 or 3, wherein said optical means is a light receiving filter. 5. The diagnostic imaging apparatus as set forth in claim 1, wherein a light receiving filter for transmitting only a light with specific wavelength range is provided adjacent to a light receiving part of said imaging means. 6. The diagnostic imaging apparatus as set forth in claim 1, wherein said luminous means comprises any one of LED, a laser oscillator, and a halogen lamp. 7. The diagnostic imaging apparatus as set forth in claim 6, wherein said LED and said laser oscillator are so constructed as to switch the wavelength of the emitting light. 8. The diagnostic imaging apparatus as set forth in claim 1 or 3, wherein said head portion of said forward portion is provided with said luminous means and/or a light receiving filter for transmitting only the light with specific wavelength range. 9. The diagnostic imaging apparatus as set forth in claim 1, wherein said optical means and/or said luminous means is provided at said forward portion. 10. The diagnostic imaging apparatus as set forth in claim 1, wherein said luminous means is so constructed to be detachable to said forward portion. 11. The diagnostic imaging apparatu... | J. Morita Manufacturing Corporation | A61B005/05
US07577470 | B2 | 2009-08-18 | Long term analyte sensor array | 2004-11-15 | A long term analyte sensor for measuring at least one analyte in the body of a user and which includes a housing, a plurality of analyte contacting sensor elements and at least one structure for relaying information away from the sensor. This plurality of analyte contacting sensor elements are typically disposed in an array. The analyte sensor further includes at least one sensor protection membrane that is controllable in a manner such that sensor elements may be activated (e.g. exposed to the external environment) at different times so as to extend the useful life of the sensor. In illustrative analyte sensors, the analyte is glucose. | 1. An analyte sensing device for sensing at least one analyte, the analyte sensing device comprising: an array of sealable wells; wherein each sealable well comprises an analyte sensor having a plurality of analyte sensor elements adapted to contact and sense analyte, the analyte sensor elements comprising:a base layer;at least three working electrodes disposed on the base layer;a glucose oxidase layer disposed upon the at least three working electrodes, wherein the least three working electrodes are coated with the glucose oxidase layer so as to allow the analyte sensing device to sense glucose;an analyte modulating layer disposed on the glucose oxidase layer, wherein the analyte modulating layer comprises a hydrogel composition that includes a compound selected for its ability to crosslink to a siloxane composition;an adhesion promoting layer disposed between the glucose oxidase layer and the analyte modulating layer that functions to promote adhesion between the glucose oxidase layer and the analyte modulating layer, wherein the adhesion promoting layer comprises a siloxane composition crosslinked to the compound in the analyte modulating layer and;at least one analyte sensor membrane disposed upon at least one sealable well in a manner that reversibly prevents an analyte from contacting the at least one of the plurality of analyte sensors, wherein the permeability of the analyte sensor membrane can be controlled to allow an analyte to contact at least one of the plurality of analyte sensor elements; andat least one structure operatively coupled to the analyte sensing device for relaying information away from the analyte sensing device. 2. The analyte sensing device of claim 1, wherein the analyte sensor membrane is controlled so that a second analyte sensor element in the plurality of analyte sensor elements contacts analyte after a first analyte sensor element in the plurality of analyte sensor elements exhibits a decrease in the ability to sense analyte due to biofouling, so that the useful life of the analyte sensing device is extended. 3. The analyte sensing device of claim 1, wherein the analyte sensor membrane is controlled so that a second analyte sensor element in the plurality of analyte sensor elements is adapted to contact analyte after a first analyte sensor element in the plurality of analyte sensor elements exhibits a decrease in the ability to sense analyte due to loss of activity of an analyte sensing enzyme disposed in the first analyte sensor element, so that the useful life of the analyte sensing device is extended. 4. The analyte sensing device of claim 1, wherein the analyte sensing device is implantable. 5. The analyte sensing device of claim 1, wherein the analyte sensor membrane comprises a rupturable metallic membrane. 6. The analyte sensing device of claim 5, wherein the analyte sensor membrane hermetically seals the analyte sensor element. 7. The analyte sensing device of claim 1, wherein the analyte sensor me... | Medtronic MiniMed, Inc. | A61B005/00
US07585492 | B2 | 2009-09-08 | Biomolecular contrast agents for therapy success and dose monitoring in radiation therapy with proton or ion beams | 2004-05-18 | A bio-molecular contrast agent (BMCA) is introduced into a biological organism such that the agent binds or reacts with target tissue within that organism. The BMCA is also signal-giving, and signal reactive, capable of being inactivated by delivery of energy thereto. By monitoring the decrease in signal strength of the BMCA, the actual dosage delivered to the target can be determined and monitored. The decrease in BMCA signal strength can also be correlated to the level of destruction of the target, allowing for determination of therapy success. | 1. A method for determining an actual dosage of energy delivered from an energy delivery system to a target, said target within a biological organism, said method comprising: introducing a bio-molecular contrast agent (BMCA) into said biological organism, said BMCA capable of at least one of binding to said target and reacting with said target, said BMCA also emitting signals, said signals capable of being inactivated by interacting with said energy;directing said energy delivery system to deliver energy to said target after said BMCA has bound or reacted to said target; andduring delivery, determining said actual dosage based on BMCA signals originating from said target. 2. A method according to claim 1 further comprising: detecting said BMCA signals originating from said target. 3. A method according to claim 2 further comprising: comparing said determined actual dosage with a planned or expected dosage. 4. A method according to claim 3 further comprising: discontinuing delivery of energy to said target if said determined actual dosage at least nearly equals said planned or expected dosage. 5. A method according to claim 1 wherein said target comprises a tissue in a particular state. 6. A method according to claim 1 wherein said energy delivery system is a particle beam therapy system. 7. A method according to claim 3 wherein said detecting is performed using a signal capture mechanism. 8. A method according to claim 7 wherein said detecting comprises sensing of emitted radiation. 9. A method according to claim 1 wherein said BMCA signals include at least one of fluorescence, luminescence and phosphorescence. 10. A method according to claim 8 wherein said emitted radiation includes at least one of visible, infrared and ultraviolet light. 11. A method according to claim 1 wherein said the energy delivery system delivers at least one of proton, photon, heavy ion, neutron and electron particles. 12. A method according to claim 1 wherein said actual dosage is roughly proportional to a decrease in strength of BMCA signals. 13. A method for determining destruction of a target by delivery of energy from an energy delivery system, said target within a biological organism, said method comprising: introducing a bio-molecular contrast agent (BMCA) into said biological organism, said BMCA capable of at least one of binding to said target and reacting with said target, said BMCA also emitting signals, said signals capable of being inactivated by interacting with said energy;directing said energy delivery system to deliver energy to said target after said BMCA has bound or reacted to said target; andduring delivery, determining a level of destruction of DNA in said target based on BMCA signals originating from said target. 14. A method according to claim 13 further comprising: detecting said BMCA signals originating from said target. 15. A method according to claim 13 further comprising: correlating said level of destruction of DNA to a measure... | Siemens Aktiengesellschaft | A61K049/00 A61B005/00 A61B008/00
US07570064 | B2 | 2009-08-04 | Proximity detector comprising capacitive sensor | 2003-09-05 | A proximity detector employs a capacitive sensor, having: at least one detection antenna including numerous capacitive proximity sensors which each include a measuring electrode, the antenna being positioned close to an object or body; electronic elements for exciting the electrodes and processing the distance measurement signals originating from the capacitive sensors; and digital elements of controlling the electronic elements and of calculating the distances between the electrodes and the body or object using the processed measurement signals. The detection antenna also contains a single guard for all of the measuring electrodes. Moreover, the electronic elements have, for each detection antenna, a floating or floating excitation capacitive bridge which co-operates with polling elements in order sequentially to measure the respective capacitances between each electrode and the object or body to be measured. | 1. Proximity detector employing a capacitive sensor, comprising: at least one detection antenna comprising a plurality of capacitive proximity sensors that each includes only a single measurement electrode, said antenna movably approaching an object or a body,electronic means for exciting said measurement electrodes and for processing the signals originating from said capacitive sensors,digital means for controlling the electronic means and for calculating in real time, from the measurement signals thus processed, the absolute distances between said electrodes and said object or said body,wherein said electronic means comprise, for each said detection antenna, a floating capacitive bridge or with floating excitation, cooperating with polling means to measure sequentially the respective capacitances between each of said measurement electrodes of said antenna and the object or body to be measured, andwherein said sensors have a range greater than 100 mm with a resolution of the order of a millimeter. 2. Proximity detector according to claim 1, characterised in that the detection antenna also comprises at least one shield for all the measurement electrodes of the antenna. 3. Proximity detector according to claim 1, characterised in that the electronic means and the digital control and calculation means cooperate to measure a distance successively on each electrode of an antenna according to a predetermined but changeable order. 4. Proximity detector according to claim 1, characterised in that the electronic means and the digital control and calculation means cooperate to deliver an alarm signal indicating an inconsistent measurement or a malfunction of the digital control and calculation means. 5. Proximity detector according to claim 1, characterised in that the electronic means also comprise one or more reference capacitances provided to check the calibration of said electronic means or to recalibrate said electronic means. 6. Proximity detector according to claim 1, characterised in that one antenna also comprises, close to the measurement electrodes, one or more shield or earthing surfaces which are arranged to modify the field lines of the measurement electrodes. 7. Proximity detector according to claim 1, wherein the proximity detector is arranged on the inside or outside surface of a cap or box and comprises a plurality of measurement areas equipped with detection antennas. 8. Proximity detector according to claim 7, characterised in that the electronic means and the digital control and calculation means cooperate to deliver analogue output signals of the objects detected. 9. Proximity detector according to claim 7, characterised in that the antennas are arranged on five faces of the box or cap. 10. Proximity detector according to claim 7, wherein the proximity detector comprises edge antennas arranged in part over one face of said cap, and in part over another contiguous face, and lateral antennas. 11. Proximity detector according ... | Nanotec Solution | G01R027/26 A61B005/103 A61B005/117
US08118713 | B2 | 2012-02-21 | Respiratory muscle endurance training device and method for the use thereof | 2009-02-19 | A respiratory muscle endurance training device (RMET) includes a chamber and a patient interface. In one implementation, one or both of a CO2 sensor or a temperature sensor can be coupled to the chamber or patient interface to provide the user or caregiver with indicia about the CO2 level in, or the temperature of, the chamber or patient interface, and/or the duration of use of the device. In another implementation, the RMET may have a fixed volume portion adjustable to contain a measured portion of a specific patient's inspiratory volume capacity. Methods of using the device are also provided. | 1. A respiratory muscle endurance training device comprising: a patient interface for transferring a patient's exhaled or inhaled gases;a fixed volume chamber in communication with the patient interface, wherein the fixed volume chamber is sized to retain a portion of a patient's exhaled gases;a variable volume chamber in communication with the fixed volume chamber, wherein the variable volume chamber is configured to be responsive to the patient's exhaled or inhaled gases to move from a first position to a second position;an exhalation opening spaced from the patient interface and in communication between the ambient environment and at least one of the fixed or variable volume chambers; anda valve in communication with the fixed volume chamber. 2. The respiratory muscle endurance training device of claim 1 wherein said valve is a one-way exhalation valve. 3. The respiratory muscle endurance training device of claim 1 comprising an orifice disposed between said valve and said fixed volume chamber. 4. The respiratory muscle endurance training device of claim 3 comprising a port assembly containing said valve and said orifice, wherein said port assembly is connected to said fixed volume chamber. 5. The respiratory muscle endurance training device of claim 1 comprising an outer cover disposed between the valve and the ambient environment. 6. A respiratory muscle endurance training device comprising: a patient interface for transferring a patient's exhaled or inhaled gases;a fixed volume chamber in communication with the patient interface, wherein the fixed volume chamber is sized to retain a portion of a patient's exhaled gases;a variable volume chamber in communication with the fixed volume chamber, wherein the variable volume chamber is configured to be responsive to the patient's exhaled or inhaled gases to move from a first position to a second position;a valve in communication with the fixed volume chamber; anda moveable cover disposed over said variable volume chamber. 7. A respiratory muscle endurance training device comprising: a patient interface for transferring a patient's exhaled or inhaled gases;a fixed volume chamber in communication with the patient interface, wherein the fixed volume chamber is sized to retain a portion of a patient's exhaled gases, said fixed volume chamber having a first variable size orifice communicating with the ambient environment; anda variable volume chamber in communication with the fixed volume chamber by way of an interface, wherein the variable volume chamber is configured to be responsive to the patient's exhaled or inhaled gases to move from a first position to a second position and wherein said interface comprises a second variable size orifice communicating between said fixed and variable volume chambers. 8. The respiratory muscle endurance training device of claim 7 further comprising first indicia corresponding to a size of said first variable size orifice. 9. The respiratory muscle enduranc... | Trudell Medical International | A63B021/00
US07988635 | B2 | 2011-08-02 | Methods for detecting and monitoring sleep disordered breathing using an implantable medical device | 2008-12-30 | A method of identifying sleep disordered breathing (SDB) in a patient includes monitoring a hemodynamic pressure, deriving high, middle, and low values representative of the distribution of the hemodynamic pressure over a storage interval, measuring a ratio of a lower range to a full range of the hemodynamic pressure based on the derived high, middle, and low values, and using the ratio to determine whether the patient has experienced an SDB episode. Certain embodiments of the invention compare the ratio to a threshold value to identify the occurrence of an SDB episode, while other embodiments of the invention identify the occurrence of an SDB episode by monitoring for a simultaneous increase in both the ratio and the full range of the hemodynamic pressure. In certain other embodiments of the invention, activity level and/or duration criteria may be employed to confirm the occurrence of an SDB episode detected using the ratio. | 1. A method of operating an implantable medical device (IMD) to identify sleep disordered breathing (SDB) in a patient, the method comprising: employing the IMD to measure a hemodynamic pressure over a period of time;employing the IMD to monitor an activity level signal of a patient over the period of time;employing the IMD to measure a phase difference between the hemodynamic pressure and activity level signals; andemploying the IMD to identify the presence of SDB if the phase difference is greater than a threshold amount. 2. The method of claim 1 wherein the phase difference is measured by a correlation coefficient. 3. The method of claim 2, wherein the measured correlation coefficient is used to quantify the severity of the SDB. 4. The method of claim 1 wherein the phase difference is measured by comparing a derivative of the hemodynamic pressure to a derivative of the activity level signal and identifying when the derivatives are of the same polarity. 5. The method of claim 4, wherein the signals are determined to be out of phase when the derivatives are of the same polarity for less than a predetermined threshold duration. 6. The method of claim 1, wherein the hemodynamic pressure is a right ventricular pressure. 7. The method of claim 1, further comprising providing a therapy in response to the identification of the presence of SDB. | Medtronic, Inc. | A61B005/02
US07938785 | B2 | 2011-05-10 | Fusion-based spatio-temporal feature detection for robust classification of instantaneous changes in pupil response as a correlate of cognitive response | 2009-01-23 | A computationally efficient and robust approach for monitoring the instantaneous pupil response as a correlate to significant cognitive response to relevant stimuli derives data samples d(n) of the pupil diameter (area), v(n) of pupil velocity and a(n) of pupil acceleration from the pupillary response and segments the data samples into a sequence of time-shifted windows. A feature extractor extracts a plurality of spatio-temporal pupil features from the data samples from the response and baseline periods in each window. A classifier trained to detect patterns of the extracted spatio-temporal pupil features for relevant stimuli generates an output indicative of the occurrence of absence of a significant cognitive response in the subject to a relevant stimulus. | 1. A method for detecting relevant stimuli using pupillary response as a correlate to cognitive response, comprising: providing a classifier, said classifier trained to detect patterns of spatio-temporal pupil features and generate an output indicative of the occurrence or absence of a relevant stimulus that evokes both a cognitive response and a pupillary response in a subject;using a sensor to measure the pupillary response of a subject subjected to stimuli in an environment, wherein the occurrence of a relevant stimulus is initially unknown to the classifier;deriving data samples d(n) of the pupil diameter from the pupillary response;segmenting the data samples d(n) into a sequence of time-shifted windows, each window including a response period and a baseline period;extracting a plurality of spatio-temporal pupil features from the data samples d(n) in said response and baseline periods in each said window; andfor each said window, presenting the extracted pupil features to the classifier to generate an output indicative of the occurrence or absence of a relevant stimulus. 2. The method of claim 1, wherein said plurality of pupil features includes at least one comparative pupil feature extracted from samples d(n) in both the response and baseline periods. 3. The method of claim 2, wherein said at least one comparative pupil feature is a difference between a first diameter, velocity or acceleration feature computed from samples d(n) in the response period and a respective second diameter, velocity or acceleration feature computed from samples d(n) in the baseline period. 4. The method of claim 2, wherein said plurality of pupil features includes at least one absolute pupil feature extracted from samples d(n) in only the response period. 5. The method of claim 4, wherein at least one of the absolute pupil features is a diameter, velocity or acceleration feature. 6. The method of claim 4, wherein at least one of the absolute or pupil features is a velocity or acceleration feature. 7. The method of claim 1, further comprising deriving data samples v(n) of the velocity and a(n) of the acceleration, said pupil features including a diameter, a velocity and an acceleration feature computed from the d(n), v(n) and a(n) samples in the response and baseline periods. 8. The method of claim 1, further comprising synthesizing the one or more temporal outputs indicative of the occurrence of a significant cognitive response to a particular relevant stimulus to reinforce or reject the output and, if reinforced, to resolve the time-stamp of the stimulus. 9. The method of claim 1, wherein the output is provided as a feature to the classifier for the next time-shifted window. 10. The method of claim 1, further comprising measuring light conditions, extracting a light feature indicative of illumination changes and inputting the light feature to the classifier to discount pupillary responses due to illumination changes. 11. The method of claim 1, wherein ... | Teledyne Scientific & Imaging, LLC | A61B013/00 A61B005/103 A61B005/117
US09028422 | B2 | 2015-05-12 | Patient monitor | 2009-02-12 | A patient monitor is disclosed for detecting patient movement or abnormal breathing. Images of a patient are obtained by a stereoscopic camera. These images are then processed by a 3D position determination module which determines measurements indicative of positions of at least part of a patient. The obtained measurements are then passed to a model generation module which generates a breathing model of the variation in position of the at least part of a patient during a breathing cycle. Subsequently abnormal breathing or patient movement can be detected by processing further images obtained by the stereoscopic camera to determine more measurements indicative of positions of at least part of a patient. These measurements are then compared with a stored breathing model by a comparison module. If abnormal breathing or patient movement is detected the comparison module sends a signal to a treatment apparatus to interrupt treatment until normal breathing resumes or alternatively to a mechanical couch to reposition the patient to account for the detected movement. | 1. A patient monitor comprising: a 3D position determination module operable to determine measurements indicative of shape and location of at least part of a patient;a clock module operable to associate measurements indicative of the shape and location of at least part of a patient determined by the 3D position determination module with timing data, a model generation module operable to partition the shape and location and timing data into a plurality of groups of data each associated with different portions of the breathing cycle and utilize the portioned data to generate a plurality of component analysis models of the variation in shape and location of the at least part of a patient during the respective different portions of the breathing cycle; anda comparison module operable to utilize shape and location and timing data and a plurality of component analysis models generated by the model generation module to identify breathing which differs from that occurring in the images used to generate the component analysis models. 2. The patient monitor in accordance with claim 1 wherein the model generation module is operable to partition shape and location and timing data into groups of data each associated with a specific amplitude range. 3. The patient monitor in accordance with claim 1 wherein the model generation module is operable to partition shape and location and timing data into groups of data each associated with a specific period within the breathing cycle. 4. The patient monitor in accordance with claim 1 wherein the comparison module is operable to: select from the plurality of component analysis models generated by the model generation module a model associated with the portion of the breathing cycle shape, location and timing data is determined to relate to;model a representation of the position of the at least part of a patient corresponding to obtained shape and location and timing data using the selected model; andcompare obtained position and timing data with the modelled representation. 5. The patient monitor in accordance with claim 1 wherein comparison module is operable to: select from the plurality of component analysis models generated by the model generation module a model associated with the portion of the breathing cycle timing and position data is determined to relate to;determine a set of weights for modeling a representation of the shape and location and timing data using the selected model;calculate a plausibility measure indicative of the probability of the representation of the shape and location and timing data arising based on the set of weights determined for modeling the representation; andcompare the plausibility measure of with a threshold value. 6. The patient monitor in accordance with claim 5 wherein the model generation module is operable to associate each of the plurality of component analysis models with a mean model value, wherein the comparison module is operable to determine weighting factors for ... | Vision RT Limited | A61B005/08 A61B005/113 A61B006/00 A61N005/10 G06T007/00
US08118758 | B2 | 2012-02-21 | Living body inspection apparatus | 2009-02-19 | A living body inspection apparatus includes: a first detecting unit detecting a displacement of two positions in a lateral direction of a subject's larynx; a second detecting unit detecting a swallowing sound of the subject; a displaying unit displaying a waveform regarding the displacement of the two positions formed using information from the first detecting unit and a waveform regarding the swallowing sound formed using information from the second detecting unit; a processor instructing the displaying unit; and a flexible holding member including a pair of sensor holding members having flexibility and provided with the first and second detecting units at one ends, and a mounting member integrally formed with the pair of sensor holding members at other ends to hold the sensor holding members, the other ends being made open so that the mounting member is mounted on and held by the subject's larynx. | 1. A living body inspection apparatus comprising: a larynx displacement detector including a pair of sensor parts which are separately held on the surface of a subject at lateral positions of a larynx of the subject for detecting a distance along a lateral direction between the lateral positions of the larynx;a swallowing sound detector for detecting a swallowing sound generated when said subject swallows;displaying means for displaying a waveform regarding a displacement of said larynx and formed in accordance with information of the distance between the lateral positions obtained from said larynx displacement detector, and a waveform regarding said swallowing sound and formed in accordance with information obtained from said swallowing sound detector;processing means for instructing said displaying means; anda flexible holding member,wherein said flexible holding member includes a pair of flexible sensor holding members and a mounting member,said pair of sensor holding members are at respective ends thereof, and are each provided with a respective one of said sensor parts of said larynx displacement detector,one of said sensor holding members is further provided with said swallowing sound detector, andsaid mounting member has a pair of arms which are respectively formed integrally with said pair of sensor holding members at other ends thereof to hold said pair of sensor holding members, and said arms are configured so that said arms can be opened and hold the neck of the subject and so that said pair of sensor parts are respectively held at the lateral positions of said larynx of said subject. 2. A living body inspection apparatus comprising: larynx displacement detecting means for detecting a displacement of two positions in a lateral direction of a larynx of a subject;swallowing sound detecting means for detecting a swallowing sound generated when said subject swallows;displaying means for displaying a waveform regarding the displacement of two positions of said larynx and formed in accordance with information obtained from said larynx displacement detecting means and a waveform regarding said swallowing sound and formed in accordance with information obtained from said swallowing sound detecting means;processing means for instructing said displaying means; anda flexible holding member,wherein said flexible holding member includes a pair of sensor holding members having flexibility and a mounting member,said pair of sensor holding members are at one ends thereof, provided with said larynx displacement detecting means and said swallowing sound detecting means, andsaid mounting member is integrally formed with said pair of sensor holding members at other ends thereof to hold said pair of sensor holding members and said other ends are made open so that said mounting member is mounted on and held by said larynx of said subject;wherein said pair of sensor holding members and said mounting member are made of different members and have a connection... | Hitachi Computer Peripherals Co., Ltd. | A61B005/103
US08137286 | B2 | 2012-03-20 | Monitoring electrode for monitoring dorsal cochlear nucleus action potentials and monitoring device for monitoring dorsal cochlear nucleus action potentials | 2009-03-12 | A novel monitoring electrode for monitoring dorsal cochlear nucleus action potentials is provided, which has a superior performance in accuracy, adherent property, comprehensiveness, recording sensitivity, and recording specificity. The monitoring electrode is easily inserted through a foramen of Luschka, stably held on a region of the dorsal cochlear nucleus, and clearly records the dorsal cochlear nucleus action potentials. Additionally, a novel monitoring device for monitoring the dorsal cochlear nucleus action potentials using the monitoring electrode thereof is provided. | 1. A monitoring electrode for monitoring dorsal cochlear nucleus action potentials, which is to be used in a brain surgery operation, being configured to be placed between a peduncle and a floor of a fourth ventricle and to be held onto the dorsal cochlear nucleus located between the peduncle and the floor of the fourth ventricle to monitor the dorsal cochlear action potentials, the monitoring electrode comprising: an electrode unit configured to detect the dorsal cochlear nucleus action potentials, wherein the electrode unit comprises a front face part of which is an exposed face exposed to detect the action potentials, anda covering unit comprising a front cover and a back cover made of a biocompatible resin and configured to partially cover both front and rear faces of the electrode unit with the exposed face uncovered by an opening part and protrude from a periphery of the electrode unit, the covering unit including: a round portion formed on the electrode unit and configured to facilitate an insertion of the electrode unit through a foramen of Luschka between the peduncle and the floor of the fourth ventricle, andan outer diameter shape of the covering unit having a width in a range of 3.0 mm to 3.5 mm and a length in a range of 5.5 mm to 10 mm and configured to fit in between the peduncle and the floor of the fourth ventricle,wherein the monitoring electrode comprises only a single electrode. 2. The monitoring electrode for monitoring the dorsal cochlear nucleus action potentials according to claim 1, wherein the exposed face has a width in a range of 0.5 mm to 3.0 mm and a length in a range of 0.5 m to 5.5 mm and is configured to fit to a region of the dorsal cochlear nucleus. 3. The monitoring electrode for monitoring the dorsal cochlear nucleus action potentials according to claim 1, wherein the outer diameter shape of the covering unit is formed in an oval shape and the exposed face has also an oval shape. 4. The monitoring electrode for monitoring the dorsal cochlear nucleus action potentials according to claim 1, wherein the biocompatible resin is made of silicon. 5. A monitoring device for monitoring dorsal cochlear nucleus action potentials comprising: the monitoring electrode configured to monitor the dorsal cochlear nucleus action potentials according to claim 1;a sound stimulator configured to stimulate an auditory sense of a patient to whom the monitoring electrode for monitoring the dorsal cochlear nucleus action potentials is held;a display configured to display the action potentials detected by the monitoring electrode for monitoring the dorsal cochlear nucleus action potentials;an amplifier configured to exclude noises mixing in the same phase, andan A/D converter configured to convert an analogue signal to a digital signal. |  | A61B005/04 A61N001/00
US08295576 | B2 | 2012-10-23 | System and method for automated medical diagnostic interpretation and report generation | 2006-08-09 | Automated medical diagnostic interpretation and report generation for a non-invasive medical diagnostic test, such as an echo cardiogram, is provided. Various dimension measurements and physiological measurements from an echo cardiogram machine are transferred automatically to a computer over an echo cardiogram machine interface. The dimensions and physiological measurements are automatically interpreted by an intelligent interpretation engine running on a computer, generating various machine evaluations. The physician can approve the machine evaluations, overrule them, or make appropriate adjustments. Upon completion of the physician's review, the physician approved interpretations become diagnostic conclusions, and the report containing the results of the physician's review is generated by the report generation engine. | 1. A method for automated medical diagnostic interpretation and report generation for a non-invasive medical diagnostic test, the method comprising: receiving, by a computer, one or more structural dimension measurements and physiological measurements of the non-invasive medical diagnostic test from a non-invasive medical diagnostic device;interpreting, by using an artificial intelligence system or an expert system included in the computer, the received structural dimension measurements and physiological measurements;generating a diagnostic evaluation to be reviewed by a physician based on the interpretation; andgenerating a diagnostic report upon completion of the physician's review. 2. The method of claim 1, wherein the non-invasive medical diagnostic test is an echo cardiogram. 3. The method of claim 2, wherein the one or more structural dimension measurements and physiological measurements from the echo cardiogram test comprise: a measurement of the size of the left ventricle, the left atrium, the aortic root, and the right-sided chambers;a measurement of pericardial effusion; anda measurement of Doppler velocities across one or more heart valves, andwherein the diagnostic evaluation comprises:an evaluation of whether the left ventricle is normal in size or dilated;an evaluation of whether the left ventricle is hypertrophied;an evaluation of calcification;an evaluation of the existence of pathological mass or structure in the cardiac chamber cavity;an evaluation of a severity of pericardial effusion;an evaluation of a severity of regurgitation through a heart valve;an evaluation of tricuspid regurgitation;an evaluation of pulmonary hypertension; andan evaluation of aortic and mistral valve stenosis. 4. A method for automated medical diagnostic interpretation and report generation for an echo cardiogram test, the method comprising: receiving, by a computer, one or more structural dimension measurements and physiological measurements from an echo cardiogram test device, said one or more structural dimension measurements and physiological measurements including at least one of: a measurement of the size of the left ventricle, the left atrium, the aortic root, and the right-sided chambers;a measurement of pericardial effusion; anda measurement of Doppler velocities across one or more heart valves;interpreting, by using an artificial intelligence system or an expert system included in the computer, the received structural dimension measurements and physiological measurements;generating diagnostic evaluations to be reviewed by a physician based on the interpretation, the diagnostic evaluations including at least one of: an evaluation of whether the left ventricle is normal in size or dilated;an evaluation of whether the left ventricle is hypertrophied;an evaluation of calcification;an evaluation of the existence of pathological mass or structure in the cardiac chamber cavity;an evaluation of a severity of pericardial effusion;an evaluation of a ... | MedNova | G06K009/00
US08517016 | B2 | 2013-08-27 | Method of determining lung condition indicators | 2008-12-23 | A method and a microprocessor controlled device for use in medical evaluation of the pulmonary system. The method and device incorporate two different non invasive evaluative techniques. Passive auscultation provides indicators of lung condition. Active auscultation, a different evaluative technique, provides information or indications generally not available or provided from passive auscultation. Combining the information from both techniques greatly improves the ability to provide effective medical treatment. | 1. A method of determining a condition of at least one lung of a patient comprising: making an active measurement of the at least one lung by non-invasively introducing a signal through contact with a thoracic skin surface of the patient from a transducer comprising one or more audible frequencies into the at least one lung and receiving the at least one audible frequency signal during or upon passage through the at least one lung;making a passive measurement of the at least one lung by receiving at least one naturally occurring sound associated with breathing by the patient; anddetermining a condition of the at least one lung by combining data associated with the active measurement with data associated with the passive measurement. 2. The method of claim 1 wherein making an active measurement further includes determining one or more variables from the received signal. 3. The method of claim 2 wherein one variable of the one or more variables is the velocity of the received signal. 4. The method of claim 3 wherein the velocity is determined over a range of frequencies associated with the audible frequency signal. 5. The method of claim 2 wherein one variable of the one or more variables is the phase of the received signal. 6. The method of claim 2 wherein one variable of the one or more variables is the dispersion of frequencies of the received signal over a range of frequencies. 7. The method according to claim 1 further comprising ceasing to introduce a sound signal having one or more audible frequencies while making a passive measurement of the at least one lung. 8. The method according to claim 1 wherein the data comprises a ratio of an amplitude of the received audible frequency signal at a first frequency versus the amplitude of the received audible frequency signal at a second frequency. 9. The method according to claim 1 wherein the data comprises a ratio of a velocity of the received signal at a first frequency versus a velocity of the received signal at a second frequency. 10. The method according to claim 1 wherein the data comprises a ratio of an attenuation of the received signal at a first frequency versus the attenuation of the received signal at a second frequency. 11. A method of determining the condition of a patient's lung, the method including the steps of: injecting a signal comprising audible frequencies through the patient's lung via a thoracic skin surface;recording the injected signal after the injected signal has passed through the patient's lung and processing the signal to determine a first set of criteria indicative of a condition of the lung;monitoring naturally occurring breath sounds of the patient's lung;processing the breath sounds of the patient's lung to determine a second set of criteria indicative of a condition of the lung; andnarrowing the number of criteria indicative of a condition of the lung by comparing the first set of criteria from the injected signal with the second set of criteria from th... | Pulmosonix Pty Ltd. | A61M016/00 A62B007/00 A61B007/00 A61B005/08
US08608663 | B2 | 2013-12-17 | Pulse wave period measuring apparatus, pulse wave period measuring method, heartbeat period measuring method, and recording medium | 2008-09-17 | A pulse wave period measuring apparatus according to an embodiment of the present invention detects a pulse wave of a subject, detects a maximum value and a minimum value in a predetermined period of the pulse wave, calculates one or more reference values between the maximum value and the minimum value in the predetermined period, based on one or more internally dividing ratios common to plural predetermined periods of the pulse wave, calculates two or more times in the predetermined period, the apparatus calculating the two or more times at which the pulse wave intersects with the one or more reference values, calculates a time period between each calculated time in the predetermined period and a corresponding calculated time in a last period before the predetermined period, as a pulse wave period of the pulse wave, calculates a variation of pulse wave periods, for two or more pulse wave periods calculated between the predetermined period and the last period before the predetermined period, and calculates, based on the variation of the pulse wave periods, the stability of measuring the pulse wave periods. | 1. A pulse wave period measuring apparatus comprising: a pulse wave detecting unit configured to detect a pulse wave of a subject;a value detecting unit configured to detect a maximum value and a minimum value in a predetermined period of the pulse wave;a reference value calculating unit configured to calculate one or more reference values between the maximum value and the minimum value in the predetermined period, based on one or more internally dividing ratios common to plural predetermined periods of the pulse wave;a time calculating unit configured to calculate two or more times in the predetermined period, the time calculating unit calculating the two or more times at which the pulse wave intersects with the one or more reference values;a pulse wave period calculating unit configured to calculate a time period between each calculated time in the predetermined period and a corresponding calculated time in a last period before the predetermined period, as a pulse wave period of the pulse wave;a variation calculating unit configured to calculate a variation of pulse wave periods, for two or more pulse wave periods calculated between the predetermined period and the last period before the predetermined period; anda stability calculating unit configured to calculate, based on the variation of the pulse wave periods, the stability of measuring the pulse wave periods. 2. The apparatus according to claim 1, wherein, the reference value calculating unit sets any of the internally dividing ratios (X−m)/(M−m) to be 0.64 or larger, where “M” is the maximum value, “m” is the minimum value, and “X” is any of the reference values. 3. The apparatus according to claim 1, wherein, the reference value calculating unit sets any of the internally dividing ratios (X−m)/(M−m) to be equal to or larger than a lower limit which is determined based on measured results of pulse waves of plural subjects, where “M” is the maximum value, “m” is the minimum value, and “X” is any of the reference values. 4. The apparatus according to claim 1, wherein, the reference value calculating unit sets any of the internally dividing ratios (X−m)/(M−m) to be equal to or larger than a lower limit which is determined based on test data of pulse waves of the subject, where “M” is the maximum value, “m” is the minimum value, and “X” is any of the reference values. 5. The apparatus according to claim 1, wherein, the reference value calculating unit sets any of the internally dividing ratios (X−m)/(M−m) to be a value which does not allow to detect a peak of the pulse wave that should not be detected, where “M” is the maximum value, “m” is the minimum value, and “X” is any of the reference values. 6. The apparatus according to claim 1, wherein, the pulse wave used by the value detecting unit and the time calculating unit is detected by the value detecting unit and then differentiated with respect to time. 7. The apparatus according to claim 1, wherein, the time calculating unit calcula... | Kabushiki Kaisha Toshiba | A61B005/02
US08494605 | B2 | 2013-07-23 | Non-invasive blood component measuring device and a computer program product | 2009-02-11 | A noninvasive blood component measuring device configured so as to resolve the variance of measuring results depend on the fixing position to the living body. Concretely, a non-invasive blood component measuring device comprising a light source section for illuminating a living body which includes a blood vessel, an imaging section for imaging the living body illuminated by the light source, and a controller is disclosed. The controller includes a memory under control of a processor. The memory stores instructions enabling the processor to carry out following operations: calculating a blood component concentration based on a blood vessel in a living body image obtained by the imaging section imaging a living body; determining the position of the blood vessel in the living body image; preparing at least a first luminance distribution which is distributed along the blood vessel based on the position of the blood vessel; obtaining an index which reflects the amount of blood contained in the peripheral tissue of the blood vessel based on the first luminance distribution; and correcting the blood component concentration based on the index. Non-invasive blood component measuring method and a computer program product capable of achieving above mentioned function are also disclosed. | 1. A non-invasive blood component measuring device comprising: a light source section for illuminating a living body which includes a blood vessel;an imaging section for capturing a living body image of the living body illuminated by the light source section;a controller, including a memory under control of a processor, the memory storing instructions enabling the processor to carry out operations, comprising: calculating, based on an image of a blood vessel shown in the living body image, a concentration of a blood component in blood of the living body;determining a position of the image of the blood vessel in the living body image;generating a first luminance distribution representing a distributed luminance of pixels lined along the image of the blood vessel, the pixels being apart from the image of the blood vessel by a predetermined distance;obtaining, based on the first luminance distribution, an index which represents an amount of blood contained in a peripheral tissue of the blood vessel; andcorrecting, based on the index, the concentration of the blood component. 2. The device of claim 1 wherein, the operations further comprise: generating a second luminance distribution representing a distribution of luminance of pixels lined across the image of the blood vessel; anddetermining, based on the second luminance distribution, the position of the image of the blood vessel. 3. The device of claim 2 wherein, the operations further comprise generating a third luminance distribution representing a distribution of luminance of pixels lined along one side of the image of the blood vessel, the pixels being apart from the image of the blood vessel by a predetermined distance, wherein the first luminance distribution is made based on pixels lined along the other side of the image of the blood vessel, andthe index is obtained based on the first luminance distribution and the third luminance distribution. 4. The device of claim 3 wherein, the operations further comprise generating a fourth luminance distribution representing a distribution of luminance of pixels lined across the image of the blood vessel, and wherein, the calculation of the concentration is performed based on the fourth luminance distribution. 5. The device of claim 1 wherein, the blood component is hemoglobin. 6. A non-transitory computer program product comprising: a computer readable medium; andinstructions, on the computer readable medium, adapted to enable a non-invasive blood component measuring device, comprising a light source section for illuminating a living body containing a blood vessel and an imaging section for capturing a living body image of the living body which is illuminated by the light source section, to perform operations, comprising: calculating, based on an image of a blood vessel shown in the living body image, a concentration of a blood component in blood of the living body;determining a position of the image of the blood vessel in the living body image;g... | Sysmex Corporation | A61B005/00 G06K009/00
US10357194 | B2 | 2019-07-23 | Catheter | 2009-01-16 | A catheter and associated method for taking a plurality of samples from within a length of a blood vessel. The catheter includes an elongate central body arranged to be inserted into and positioned along a central region of a blood vessel. A plurality of collection areas are defined along the elongate central body for collecting samples at the central region of the blood vessel. A plurality of mixers are provided radially outwardly of the elongate central body and arranged to create a flow of blood from a boundary layer at a wall of the blood vessel to the elongate central body. This enables the collection areas to collect samples from the boundary layer. | 1. A vascular catheter for taking a plurality of discrete blood samples in vivo from within a length of a blood vessel, the vascular catheter including: an elongate central body arranged to be inserted, over a guidewire, into the blood vessel; a plurality of longitudinally spaced blood collection areas defined along the elongate central body, the plurality of collection areas configured for collecting the discrete blood samples from the lumen of the blood vessel, each of the blood collection areas having at least one blood collection port; andat least one static mixer comprising a respective plurality of mixing elements extending radially outwardly of the elongate central body and arranged at successive positions along and at corresponding successive angles around the elongate central body, the at least one static mixer being in non-contiguous contact with the blood vessel wall so as to maintain at least one open region between the plurality of mixing elements of the at least one static mixer and the blood vessel wall for blood flow, the at least one static mixer arranged to create a flow of blood from a boundary layer at a wall of the blood vessel, around the entire periphery of the blood vessel, to the elongate central body so as to enable the plurality of longitudinally spaced blood collection areas to collect the discrete blood samples from the boundary layer. 2. The vascular catheter according to claim 1 wherein the at least one static mixer is deployable from an inactive state for insertion into a blood vessel to an active state so as to interfere with a boundary layer of the blood vessel, wherein in the inactive state the at least one static mixer is closer to the elongate central body than when in the active state. 3. The vascular catheter according to claim 1 wherein each of the plurality of mixing elements is pivotally attached to the elongate central body so as to pivot in the elongate direction of the elongate central body and towards and away from the elongate central body. 4. The vascular catheter according to claim 1 wherein each of the plurality of mixing elements has the form of a paddle extending in radial and tangential directions with respect to the elongate central body. 5. The vascular catheter according to claim 1 wherein each of the plurality of mixing elements has a planar extent following a respective plane through a respective diameter of the elongate central body. 6. The vascular catheter according to claim 1 wherein the relative angle around the elongate central body between mixing elements at adjacent positions along the elongate central body is 90°. 7. The vascular catheter according to claim 1 wherein the plurality of mixing elements are arranged in pairs, each pair of mixing elements being positioned at a respective position along the elongate central body and individual mixing elements of a pair of mixing elements being on opposite respective sides of the elongate central body. 8. The vascular catheter acc... | PLAQUETEC LTD. | A61B005/153 A61B005/00 A61M025/00 A61B005/15
US09872639 | B2 | 2018-01-23 | System and method for remotely monitoring physiological functions | 2009-02-26 | A system and method for remotely monitoring an individual, in accordance with some embodiments of the invention. More particularly, one or more physiological functions and/or physical activities of the individual may be monitored. In order to monitor the individual, a range to, and/or a range rate (i.e., velocity) of, one or more points on one or more surfaces of the individual (e.g., skin, clothing, lips, etc.) may be determined over time. Based on the determinations of the range and/or range rate of the points on the surfaces of the individual, the one or more physiological functions and/or physical activities of the individual may be monitored. This may enable the physiological functions and/or physical activities to be monitored remotely from the individual without access or proximity to the individual. | 1. A system for remotely monitoring an individual, the system comprising: a laser radar system configured to: direct a first beam of radiation and a second beam of radiation to each of one or more points on the skin or the clothing of the individual, wherein the first beam of radiation is modulated by a first chirp rate,combine a reflected portion of the first beam of radiation with a reflected portion of the second beam of radiation to determine a range and an instantaneous velocity for each of the one or more points on the skin or the clothing of the individual over a period of time, wherein each of the respective reflected portions are reflected from the one or more points on the skin or the clothing of the individual; anda monitor module that monitors one or more physiological functions or physical activities of the individual based on the ranges and the instantaneous velocities determined by the laser radar system. 2. The system of claim 1, wherein the monitor module determines one or more general trends in the ranges and the instantaneous velocities and one or more residual deviations in the ranges and the instantaneous velocities, and monitors the one or more physiological functions or physical activities of the individual based on the general trends in the ranges and the instantaneous velocities and/or the residual deviations in the ranges and the instantaneous velocities. 3. The system of claim 2, wherein the monitor module estimates body motion of the individual from the general trends in the ranges and the instantaneous velocities, estimates vibrations of the skin or the clothing of the individual from the residual deviations from the general trends in the ranges and the instantaneous velocities, and monitors the one or more physiological functions or physical activities of the individual based on the estimated body motion and/or the estimated vibrations. 4. The system of claim 1, wherein the one or more physiological functions or physical activities comprise at least one of a cardiovascular function or a respiratory function. 5. The system of claim 4, wherein the one or more physiological functions or physical activities comprise at least one of a heart rate, a heart rate variability, a pulse transit time, a pulse shape, a respiration rate, or a respiratory effort. 6. The system of claim 1, wherein the one or more physiological functions or physical activities comprise at least one of speaking, coughing, sneezing, walking, or running. 7. The system of claim 1, wherein the second beam of radiation is modulated by a second chirp rate. 8. The system of claim 7, wherein the first chirp rate is different from the second chirp rate. 9. A method of remotely monitoring an individual, the method comprising: emitting a first beam of radiation and a second beam of radiation toward one or more points on the skin or the clothing of the individual, wherein the first beam of radiation is modulated by a first chirp rate;receiving a portion of... | Digital Signal Corporation | A61B005/11 A61B005/021 A61B005/113
US20090216135 | A1 | 2009-08-27 | Method, assembly, catheter, and processing device for obtaining an indication of cardiac output | 2009-02-06 | The invention relates to a method for obtaining an indication of cardiac output, comprising the steps of introducing into the bloodstream a liquid with a temperature lower than the temperature of the blood, measuring downstream the temperature variation of the blood, and performing a thermodilution algorithm on the basis of the measured temperature variation of the blood. The invention is distinguished in that the temperature variation is measured upstream of the heart in the blood flow of a vein in which the flow rate is substantially proportional to the cardiac output, and the flow rate in the vein is determined using the thermodilution algorithm. The invention also relates to an assembly, catheter and processing device for obtaining an indication of cardiac output. | 1. Method for obtaining an indication of cardiac output, comprising the steps of: introducing into the bloodstream a liquid with a temperature lower than the temperature of the blood;measuring downstream the temperature variation of the blood; andperforming a thermodilution algorithm on the basis of the measured temperature variation of the blood,characterized in that the temperature variation is measured upstream of the heart in the blood flow of a vein in which the flow rate is substantially proportional to the cardiac output; andthe flow rate in the vein is determined using the thermodilution algorithm. 2. Method as claimed in claim 1, wherein the vein is a vena cava. 3. Method as claimed in claim 2, wherein the temperature variation is measured close to the end of the vena cava. 4. Method as claimed in claim 3, wherein the distal end of a catheter is introduced via the vena cava into the right atrium,the liquid is introduced into the blood via a lumen of the catheter which debouches into an outflow opening in a wall of the catheter; andthe temperature variation of the blood is measured by means of a thermistor located more distally on the wall of the catheter relative to the outflow opening. 5. Method as claimed in any of the foregoing claims, wherein the trend of the flow rate in the vein is determined. 6. Method as claimed in any of the foregoing claims, wherein the flow rate in the vein is multiplied by a correction factor representing the ratio of the cardiac output and the flow rate in the vein. 7. Method as claimed in claim 6, wherein the vein is the superior vena cava; andthe correction factor lies in a range between substantially 1.4 and substantially 1.7. 8. Method as claimed in claim 6, wherein the vein is the inferior vena cava; andthe correction factor lies in a range between substantially 2.0 and substantially 2.5. 9. Method as claimed in claim 6, characterized by the steps of: determining the cardiac output by means of another method simultaneously with determining of the flow rate in the vein; anddetermining the correction factor by dividing the determined cardiac output by the flow rate determined in the vein. 10. Assembly for obtaining an indication of cardiac output, comprising: a catheter comprising:a tubular body with a proximal end and a distal end;a thermistor on the wall of the catheter close to the distal end thereof;a conductor connected to the thermistor and extending therefrom through the tubular body to the proximal end;an outflow opening in a wall of the catheter between the proximal end of the catheter and the thermistor; anda lumen connected to the outflow opening and extending therefrom through the tubular body to the proximal end;a processing device which is connected at the proximal end to the conductor and which is adapted to measure a temperature variation by means of the thermistor and to perform a thermodilution algorithm on the basis of the measured temperature variation,wherein the distance alo... | - | A61B005/02
US20090171413 | A1 | 2009-07-02 | IMPLANTABLE DEVICE, SYSTEM INCLUDING SAME, AND METHOD UTILIZING SAME | 2008-09-02 | An implantable device. The implantable device includes a computing device, a microelectromechanical system (MEMS) pH sensor connected to the computing device, and a communication system connected to the computing device. | 1. An implantable device, wherein the implantable device comprises: a computing device;a microelectromechanical system (MEMS) pH sensor connected to the computing device; anda communication system connected to the computing device. 2. The implantable device of claim 1, wherein the computing device is configured for applying a voltage across a stimulator connected to the implantable device. 3. The implantable device of claim 1, wherein the MEMS pH sensor comprises: a first electrode;a second electrode formed on the first electrode;a first dielectric layer formed on the first electrode;a third electrode formed on the first dielectric layer;a second dielectric layer formed on the third electrode;an electrolyte layer formed on the third electrode; anda liquid junction connected to the second dielectric layer. 4. The implantable device of claim 3, wherein the MEMS pH sensor further comprises a passivation layer formed on the second dielectric layer. 5. The implantable device of claim 1, wherein the MEMS pH sensor comprises a microfluidic switch. 6. The implantable device of claim 1, wherein the MEMS pH sensor comprises: a substrate;a first electrode formed on the substrate;a second electrode formed on the substrate;a plurality of third electrodes formed on the substrate;a cover connected to the substrate, wherein the cover defines a closed-loop fluidic channel between the substrate and a surface of the cover; anda liquid junction connected to the cover. 7. The implantable device of claim 1, wherein the communication system comprises at least one of the following: a transmitter;a receiver; anda transceiver. 8. The implantable device of claim 1, wherein the communication system comprises an antenna, wherein the antenna comprises: a first pole, wherein the first pole comprises: a first conductive layer; anda first insulating layer connected to the first conductive layer; anda second pole, wherein the second pole comprises: a second conductive layer; anda second insulating layer connected to the second conductive layer. 9. The implantable device of claim 1, further comprising a microelectromechanical system (MEMS) pressure sensor connected to the computing device. 10. The implantable device of claim 9, wherein the MEMS pressure sensor comprises a piezoresistive sensing member. 11. The implantable device of claim 1, further comprising an analysis module configured for determining the existence of organ ischemia, wherein the determination is based on one or more pH values measured by the MEMS pH sensor. 12. The implantable device of claim 11, wherein the determination is further based on one or more left ventricular wall tension values measured by a MEMS pressure sensor. 13. The implantable device of claim 1, further comprising a power source connected to the computing device. 14. The implantable device of claim 13, wherein the power source is a battery. 15. A system, comprising: an implantable device, wherein the implantable device comprises:... | - | A61N001/362 A61B005/145
US20090216140 | A1 | 2009-08-27 | DEVICE AND METHOD FOR THE ELECTRICAL MEASUREMENT OF BODY FUNCTIONS AND CONDITIONS | 2006-10-23 | At an electric instrument used for the measurement of heart- and vascular function as well as body spaces, which is based on impedance measurement, the position of the electrodes, body volume and the volume of the segments located between the electrodes are measured with the help of a contactless measuring apparatus. The instrument comprises a plurality of electrodes capable of being attached to a body, a reference surface on which the body may be placed, and an electrical impedance meter capable of measuring the bodily functions of the body by measuring the electrical impedance and estimating the shape of the body by locating the electrodes attached to the body with reference to the reference surface, wherein the measured electrical impedance is associated with the estimated shape of the body segment. | 1-73. (canceled) 74. A device for electronically measuring bodily functions, the device comprising: a plurality of electrodes capable of being attached to a body;a reference surface on which the body may be placed;an electrical impedance meter capable of measuring the bodily functions of a two or three dimensional segment of the body by measuring the electrical impedance of the body and estimating the shape of the segment of the body by locating the electrodes attached to the body with reference to the reference surface on which the body is placed,wherein the measured electrical impedance is associated with the estimated shape of the at least one body segment in order to measure the bodily functions of the at least one body segment. 75. The device according to claim 74, wherein the device comprises an electrocardiogram. 76. The device according to claim 74, wherein the shape of the segment of the body is estimated to be the shape of a cylinder or truncated cone. 77. The device according to claim 74, further comprising at least one projector capable of projecting a predetermined pattern onto the body. 78. The device according to claim 74, wherein the electrodes are capable of applying an alternating current of at least one frequency to the body in more than one direction, the electrical impedance meter being further capable of measuring the electrical impedance of the body segment in at least two different directions due to the alternating current over a period of time. 79. The device according to claim 78, wherein the electrodes comprise electrical relays or other electronic change-over switches which are capable of alternating the current. 80. The device according to claim 78, wherein the alternating current of at least one frequency is introduced into the body segment and that the resulting impedance, active resistance, reactance, or phase angle of the body segment in a predetermined period of time are measured. 81. The device according to claim 74, wherein the device is capable of measuring two body segments and measuring the distance between the two body segments. 82. The device according to claim 74, wherein at least five electrodes are attached to the body segment. 83. The device according to claim 74, wherein the device is capable of measuring the electrical and mechanical properties of the heart, the circulation through the body segment, the volume of the body segment, the change in volume of the body segment, or the composition of bodily fluids in the body segment. 84. The device according to claim 74, wherein the electrodes are attached to the body segment in groups of two or three electrodes. 85. The device according to claim 74, wherein the electrodes comprise electrocardiogram electrodes. 86. The device according to claim 74, further comprising a device arm for mounting the electrical impedance meter, the device arm comprising either a swivel arm, articulated arm, or a telescopic arm. 87. The device according to claim 7... | - | A61B005/0402 A61B005/04 A61B005/053
US20090177111 | A1 | 2009-07-09 | System and method for displaying contact between a catheter and tissue | 2009-01-14 | A system and method for assessing and displaying a degree of contact between a sensor, an electrode, and tissue in a body is provided. Values for the sensor are read, and a degree of contact is calculated. This degree of contact is displayed to a clinician in a variety of ways to indicate the degree of contact to the clinician. The system and method find particular application in ablation of tissue by permitting a clinician to create lesions in the tissue more effectively and safely. | 1. A system for displaying contact between a catheter and a tissue in a body, comprising: a catheter comprising a distal portion and a sensor; anda controller in operable communication with the sensor and configured to receive as input therefrom a reading indicative of a degree of contact between the distal portion and the tissue, to calculate a degree of contact between the distal portion of the catheter and the tissue, and to provide an output indicative of the degree of contact. 2. The system of claim 1 wherein the sensor comprises at least one electrode. 3. The system of claim 1 wherein the sensor senses a first impedance component. 4. The system of claim 3 wherein the controller is configured to display the first impedance component and a second impedance component. 5. The system of claim 1 wherein the sensor is a force sensor. 6. The system of claim 1 wherein the sensor is an optical sensor. 7. The system of claim 1, further comprising a display coupled to the controller. 8. The system of claim 7, wherein the controller is configured to output a model of the tissue and a model of the catheter to be displayed on the display. 9. The system of claim 7 wherein the controller is configured to display a waveform indicative of the degree of contact on the display. 10. The system of claim 7 wherein the controller is configured to display a meter indicative of the degree of contact on the display. 11. The system of claim 10 wherein an appearance of the meter changes as the sensor reading changes. 12. The system of claim 10 wherein an appearance of the meter changes when the sensor reading crosses a programmable threshold value. 13. The system of claim 11 wherein the meter changes color as the sensor reading crosses a programmable threshold value. 14. The system of claim 8 wherein the controller is configured to display a beacon projected onto the displayed catheter model. 15. The system of claim 14 wherein, as the sensor reading varies, the beacon changes in a manner selected from the group consisting of color, size, length, intensity, shape and combinations thereof. 16. The system of claim 14 wherein the controller is configured to identify a portion of the sensor in contact with the tissue and to adjust the projected beacon to display an orientation of the catheter relative to the tissue. 17. A method for displaying contact between a catheter and a tissue in a body, comprising: providing a catheter having a distal portion and a sensor on the distal portion;providing a controller in communication with a display;establishing communication between the sensor and the controller;acquiring a sensor reading indicative of a degree of contact between the distal portion of the catheter and the tissue;calculating a degree of contact between the sensor and the tissue; anddisplaying a graphical representation of the calculated degree of contact on the display. 18. The method of claim 17 wherein the acquiring step includes measuring an impedanc... | - | A61B005/053 A61B005/00
US20090209840 | A1 | 2009-08-20 | ELECTRODE CHAIN | 2008-09-08 | A medical electrode includes a moderately conductive flexible member having a top side and a bottom side with a plurality of highly conductive patterns disposed on the conductive flexible member bottom side in a spaced apart relationship. A moderately highly conductive layer disposed on the conductive flexible member bottom side and covering the conductive patterns, for adhering the electrode to a patient's skin. A connector is provided for establishing electrical contact with an external apparatus. The connector includes a leadwire having conductive portions in electrical communication with the patterns and non-conductive portions between the patterns. | 1. A medical electrode comprising: a moderately conductive flexible member having a top side and a bottom side;a plurality of highly conductive patterns disposed on the conductive flexible member bottom side in a spaced apart relationship;a moderately highly conductive adhesive layer disposed on the conductive flexible member bottom side and covering said conductive patterns, for adhering the electrode to a patient's skin; anda connector, including a leadwire interconnecting the conductive patterns, for establishing electrical contact with an external apparatus, said leadwire having conductive portions in electrical communication with the patterns and non-conductive portions between the patterns. 2. The electrode according to claim 1 wherein the leadwire is disposed on the conductive flexible member top side. 3. The electrode according to claim 2 wherein the leadwire conductive portions on the flexible member top side are aligned with the conductive patterns disposed on the flexible member bottom side. 4. The electrode according to claim 1 wherein the conductive pattern is selected from a group consisting of ink, solid metal and conductive plastic. 8. A medical electrode comprising: a moderately conductive flexible member having a top side and a bottom side;a plurality of highly conductive patterns disposed on the conductive flexible member bottom side;a moderately highly conductive adhesive layer disposed on the conductive flexible member bottom side and covering said conductive patterns, for adhering the electrode to a patient's skin;a connector, including a leadwire disposed on the conductive flexible member top side and interconnecting the conductive patterns, for establishing electrical contact with an external apparatus, said leadwire having conductive portions communicating with the conductive patterns and nonconductive portions between the patterns; anda non-conductive flexible sheet disposed over the leadwire on the conductive flexible member top side, said non-conductive flexible member causing an overlap thereof by a sheet perimeter. 9. The electrode according to claim 8 wherein the leadwire conductive portions on the flexible member top side are aligned with the conductive patterns disposed on the flexible member bottom side. 10. The electrode according to claim 8 wherein the conductive pattern is selected from a group consisting of ink, solid metal and conductive plastic. 11. A medical electrode comprising: a plurality of moderately conductive flexible members, each having a top side and a bottom side;a plurality of highly conductive patterns disposed on the conductive flexible member bottom sides;a plurality of moderately high conductive adhesive layers, each layer adhered on the conductive flexible member bottom side and covering only said conductive patterns, for adhering the electrode to a patient's skin;a connector, including a leadwire disposed on the conductive flexible member top sides and interconnecting the conductiv... | - | A61B005/04
US20090198152 | A1 | 2009-08-06 | FINGER TIP TOURNIQUET | 2009-02-02 | A tourniquet comprising a pair of compression pads and a spring which is applied to a finger tip to selectively restrict venous blood outflow from the finger tip without compromising arterial blood influx. | 1. A tourniquet for compressing a finger having a ventral surface and a dorsal surface, comprising: a first compression pad comprising a first proximal side, a first distal side and a first surface between the first proximal side and the first distal side;a second compression pad comprising a second proximal side, a second distal side, and a second surface between the second proximal side and the second distal side, wherein the first surface of the first compression pad faces the second surface of the second compression pad and is separated from the second surface by a distance; andmeans for tensioning the first and second compression pads when the distance between the first surface of the first compression pad and the second surface of the second compression pad is increased. 2. The tourniquet of claim 1, wherein the means for tensioning comprises a spring connector. 3. The tourniquet of claim 2, wherein the means for tensioning comprises a leaf spring. 4. The tourniquet of claim 2, further comprising a first handle connected to the first compression pad and a second handle connected to the second compression pad for tensioning the spring connector. 5. The tourniquet of claim 2, wherein a first end of the spring connector is attached to the first handle and a second end of the spring connector is attached to the second handle. 6. The tourniquet of claim 2, further comprising means for adjusting the tension of the spring connector. 7. The tourniquet of claim 1, wherein the means for tensioning the first and second compression pads comprises elastic material connected to the first and second compression pads, wherein the elastic material connects the first proximal side of the first compression pad to the second proximal side of the second compression pad, and wherein the elastic material further connects the first distal side of the first compression pad to the second distal side of the second compression pad. 8. The tourniquet of claim 7, wherein the first surface and the second surface are concave. 9. The tourniquet of claim 7, wherein the distance between the proximal side and the distal side of the first compression pad and the distance between the proximal side and the distal side of the second compression pad is greater than the width of the finger. 10. The tourniquet of claim 9, wherein the distance between the proximal side and the distal side of the first compression pad and the distance between the proximal side and the distal side of the second compression pad is at least 2.0 centimeters. 11. The tourniquet of claim 10, wherein when the elastic material is not under tension, the distance between the first proximal side of the first compression pad and the second proximal side of the second compression pad, and the distance between the first distal side of the first compression pad and the second distal side of the second compression pad, is 0.5 centimeters or less. 12. A method of obtaining a blood sample from a distal end o... | - | A61B017/00 A61B005/151 A61B005/15
US20090234236 | A1 | 2009-09-17 | NERVE BLOOD FLOW MODULATION FOR IMAGING NERVES | 2008-03-14 | A method of visualizing nerves by observing the hemodynamic response of the blood flow comprising: acquiring a pre-stimulus image of a target tissue; providing a stimulus to the target tissue; introducing a time delay between the stimulus and a post-stimulus image; capturing the post-stimulus image of the target tissue; and producing a processed image based on a comparison between the pre-stimulus image and the post-stimulus image. Also described is a system for evaluating the hemodynamic response of blood flow comprising producing a processed image based on a comparison between the pre-stimulus image and the post-stimulus image. | 1. A system for evaluating the hemodynamic response of blood flow in a target tissue comprising: a) a nerve stimulus means;b) an image acquisition means for capturing a pre-stimulus and a post-stimulus image of the target tissue; andc) an image processing means for producing a processed image based on a comparison between the pre-stimulus image and the post-stimulus image. 2. The system of claim 1, wherein the nerve stimulus means is selected from the group consisting of an electrical stimulus, mechanical stimulus, chemical stimulus, thermal stimulus, optical stimulus, visual stimulus, or any combination thereof. 3. The system of claim 2, wherein the nerve stimulus means is an electrical stimulus. 4. The system of claim 1, wherein the image acquisition means is selected from the group consisting of an optical imaging device, endoscopes, laparoscopes, surgical microscopes, optical coherence tomography imaging, fluorescent imaging device, ultrasound imaging device, x-ray device, MRI scanning device, a computed tomography device, or any combination thereof. 5. The system of claim 4, wherein the image acquisition means is a fluorescent imaging device. 6. The system of claim 1, wherein the system further comprises a target tissue. 7. The system of claim 1, wherein the target tissue is located in the central nervous system or peripheral nervous system. 8. The system of claim 7, wherein the central nervous system nerves are cranial nerves. 9. The system of claim 7, wherein the peripheral nervous system nerves are afferent nerves or an efferent nerves. 10. A method of visualizing nerves by observing the hemodynamic response of the blood flow, comprising: a) acquiring a pre-stimulus image of a target tissue;b) providing a stimulus to the target tissue;c) introducing a time delay between the stimulus and a post-stimulus image;d) capturing a post-stimulus image of the target tissue; ande) producing a processed image based on a comparison between the pre-stimulus image and the post-stimulus image. 11. The method of claim 10, wherein acquiring the pre-stimulation image further comprises utilizing an image modality selected from the group consisting of an optical imaging device, endoscopes, laparoscopes, surgical microscopes, optical coherence tomography imaging, fluorescent imaging device, ultrasound imaging device, x-ray device, MRI scanning device, a computed tomography device, or any combination thereof. 12. The method of claim 10, further comprising administering a contrast agent to the target tissue. 13. The method of claim 12, wherein the contrast agent is selected from the group consisting of a fluorescent agent, optical absorbing agent, an ultrasonic contrast agent, or any combination thereof. 14. The method of claim 13, wherein the contrast agent is a fluorescent agent. 15. The method of claim 10, wherein the stimulus is selected from the group consisting of an electrical stimulus, mechanical stimulus, chemical stimulus, thermal stimulu... | General Electric Company | A61B005/02
US20090221908 | A1 | 2009-09-03 | System and Method for Alignment of Instrumentation in Image-Guided Intervention | 2008-03-01 | The invention provides systems and methods for aligning or guiding instruments during image-guided interventions. A volumetric medical scan (image data) of a patient may first be registered to patient space data regarding the patient obtained using a tracking device. An ultrasound simulator fitted with position indicating elements whose location is tracked by the tracking device is introduced to the surface of the anatomy of the patient and used to determine an imaginary ultrasound scan plane for the ultrasound simulator. This scan plane is used to reformat the image data so that the image data can be displayed to a user in a manner analogous to a handheld ultrasound transducer by re-slicing the image data according to the location and orientation of the ultrasound simulator. The location of an instrument fitted with position indicating elements tracked by the tracking device may be projected onto the re-sliced scan data. | 1. A method for aligning or guiding a tracked instrument during an image-guided intervention, the method comprising: registering volumetric image data of an anatomy of a patient to patient space data of the anatomy of the patient, wherein the patient space data is obtained using a tracking device;determining, in the coordinate system of the tracking device, location information regarding one or more position indicating elements rigidly associated with an ultrasound simulator using the tracking device;determining an imaginary scan plane of an ultrasound simulator in a the coordinate system of the tracking device;determining an intersection of the imaginary scan plane of the ultrasound simulator through the volumetric image data of the anatomy of the patient using the location information of the one or more position indicating elements;formatting at least a portion of the volumetric image data into a display of the anatomy of the patient intersected by the imaginary scan plane; anddisplaying a location of a tracked instrument on the display, the tracked instrument including one or more position indicating elements tracked by the tracking device. 2. The method of claim 1, wherein the volumetric image data of the anatomy of the patient is obtained by one or more of a computerized tomography imaging modality, a magnetic resonance imaging modality, a positron emission tomography imaging modality, or a single proton emission tomography imaging modality. 3. The method of claim 1, further comprising displaying a projected path of the tracked instrument on the display. 4. The method of claim 1, further comprising updating the display to reflect movement by the tracked instrument. 5. The method of claim 1, further comprising: moving the ultrasound simulator such that imaginary scan plane intersects a different portion of the anatomy of the patient;formatting at least a portion of the volumetric image data into a second display of the different portion of the anatomy of the patient intersected by the imaginary scan plane; anddisplaying the location of the tracked instrument on the second display. 6. The method of claim 1, wherein the display of the anatomy of the patient comprises an oblique angle view of the anatomy of the patient created by the intersection of the imaginary scan plane with the volumetric image data. 7. The method of claim 1, wherein location information includes position and orientation information. 8. A system for aligning or guiding a tracked instrument during an image-guided intervention, the system comprising: a tracking device that obtains patient space data regarding an anatomy of a patient, determines location information regarding one or more position indicating elements rigidly associated with an ultrasound simulator, and tracks one or more position indicating elements associated with a tracked instrument;a registration module that registers volumetric image data of the anatomy of a patient to the patient space data of the ... | - | A61B005/00
US20090177062 | A1 | 2009-07-09 | Analyte Monitoring Device and Methods of Use | 2009-03-17 | An analyte monitor includes a sensor, a sensor control unit, and a display unit. The sensor has, for example, a substrate, a recessed channel formed in the substrate, and conductive material disposed in the recessed channel to form a working electrode. The sensor control unit typically has a housing adapted for placement on skin and is adapted to receive a portion of an electrochemical sensor. The sensor control unit also includes two or more conductive contacts disposed on the housing and configured for coupling to two or more contact pads on the sensor. A transmitter is disposed in the housing and coupled to the plurality of conductive contacts for transmitting data obtained using the sensor. The display unit has a receiver for receiving data transmitted by the transmitter of the sensor control unit and a display coupled to the receiver for displaying an indication of a level of an analyte. The analyte monitor may also be part of a drug delivery system to alter the level of the analyte based on the data obtained using the sensor. | 1. A sensor control unit comprising: a housing adapted for placement on skin and adapted to receive a portion of an electrochemical sensor having a plurality of contact pads;a plurality of conductive contacts disposed on the housing and configured for coupling to the plurality of contact pads on the sensor; anda transmitter disposed in the housing and coupled to the plurality of conductive contacts for transmitting data obtained using the sensor. 2. The sensor control unit of claim 1, further comprising adhesive for adhering the sensor control unit to skin. 3. The sensor control unit of claim 1, further comprising a mounting unit adapted for coupling with the housing. 4. The sensor control unit of claim 3, wherein the mounting unit is configured for placement between the housing and the skin of the patient. 5. The sensor control unit of claim 3, wherein adhesive is disposed on a surface of the mounting unit for adhering the mounting unit and housing to the skin of the patient. 6. The sensor control unit of claim 3, further comprising a support structure disposed on the mounting unit for aligning the contact pads of the sensor with the conductive contacts of the sensor control unit. 7. The sensor control unit of claim 3, further comprising an opening in the mounting unit configured for guiding insertion of the electrochemical sensor into the patient. 8. The sensor control unit of claim 1, wherein the housing comprises a base and a cover. 9. The sensor control unit of claim 8, wherein the base and cover are configured to form a water resistant seal when coupled. 10. The sensor control unit of claim 1, wherein the housing is water resistant. 11. The sensor control unit of claim 1, wherein the conductive contacts are disposed on an interior surface of the housing. 12. The sensor control unit of claim 11, wherein the housing comprises a port adapted for penetration by the sensor. 13. The sensor control unit of claim 1, wherein the plurality of conductive contacts are disposed on an exterior surface of the housing. 14. The sensor control unit of claim 1, wherein a volume of the housing is about 10 cm3 or less. 15. The sensor control unit of claim 1, wherein a height of the housing is about 0.7 cm or less. 16. The sensor control unit of claim 1, wherein a weight of the housing is about 90 grams or less. 17. The sensor control unit of claim 1, further comprising a battery disposed in the housing. 18. The sensor control unit of claim 17, wherein the battery is sealed within the housing of the sensor control unit. 19. The sensor control unit of claim 17, wherein the battery is removable from the housing. 20. The sensor control unit of claim 1, further comprising an alarm to indicate at least one of hypoglycemia, impending hypoglycemia, hyperglycemia, or impending hyperglycemia. 21. The sensor control unit of claim 20, further comprising a switch for deactivating the alarm. 22. The sensor control unit of claim 21, wherein the switch is ... | Abbott Diabetes Care, Inc. | A61B005/1468
US20090187119 | A1 | 2009-07-23 | METHOD AND SYSTEM FOR MONITORING CONSUMABLE ITEM USAGE AND PROVIDING REPLENISHMENT THEREOF | 2009-03-26 | Method and system for providing a subscription based replenishment transaction of consumable items such as glucose test strips including a data network, a user terminal operatively coupled to the data network, the user terminal configured to receive and transmit data over the data network, and a server terminal operatively coupled to the data network, the server terminal configured to receive from the user terminal a request for establishing an account associated with a consumable item, receive from the user terminal one or more predetermined parameters associated with the account, and generate the account based on the one or more predetermined parameters, where the one or more predetermined parameters include a user specified consumable replenishment level received from the user terminal is disclosed. | 1-24. (canceled) 25. An apparatus, comprising: a housing;a port coupled to the housing configured to receive a test strip;a communication module coupled to the housing;one or more processors coupled to the housing; anda memory for storing instructions coupled to the one or more processors which, when executed by the one or more processors, causes the one or more processors to: generate a signal associated with a detected analyte sample on the test strip received at the port;determine a frequency of the signal generation associated with the detected analyte sample;compare the determined frequency to a predetermined threshold level; andgenerate a consumable replenishment level information based on the comparison; andan output unit coupled to the one or more processors and provided in the housing and configured to output one or more data associated with the generated signal and the consumable replenishment level information. 26. The apparatus of claim 25, wherein the signal associated with a detected analyte sample is an analyte concentration. 27. The apparatus of claim 26, wherein the analyte concentration is associated with a blood glucose concentration. 28. The apparatus of claim 26, wherein the analyte concentration is associated with a fasting blood glucose concentration. 29. The apparatus of claim 25, wherein the output unit is further configured to output one or more data associated with the determined frequency, the predetermined threshold level, or the generated replenishment level information. 30. The apparatus of claim 26 wherein the output unit includes one or more of a visual display output, an audible display output, a vibratory display output, or one or more combinations thereof. 31. The apparatus of claim 25, wherein the consumable is a test strip, a lancet, or a medication. 32. The apparatus of claim 31, wherein the medication is insulin. 33. The apparatus of claim 25, wherein the memory for storing instructions coupled to the one or more processors, which when executed by the one or more processors causes the one or more processors to store one or more of the generated signal associated with the detected analyte sample, the determined frequency of the signal generation, or the generated consumable replenishment level in the memory. 34. The apparatus of claim 25, wherein the communication module is configured to communicate data using a wired communication protocol or wireless communication protocol. 35. The apparatus of claim 34, wherein the wired communication protocol includes one or more of a USB communication protocol, or an RS-232 communication protocol. 36. The apparatus of claim 34, wherein the wireless communication includes one or more of an RF communication protocol, an infrared communication protocol, a Wi-Fi communication protocol, a Zigbee communication protocol, a Bluetooth communication protocol, or cellular telephone transmission. 37. The apparatus of claim 25, wherein the communication module is config... | Abbott Diabetes Care Inc. | A61B005/151 G06Q050/00 G06Q010/00 H04B007/00
US20090187091 | A1 | 2009-07-23 | Analyte Monitoring Device and Methods of Use | 2009-03-30 | An analyte monitor includes a sensor, a sensor control unit, and a display unit. The sensor has, for example, a substrate, a recessed channel formed in the substrate, and conductive material disposed in the recessed channel to form a working electrode. The sensor control unit typically has a housing adapted for placement on skin and is adapted to receive a portion of an electrochemical sensor. The sensor control unit also includes two or more conductive contacts disposed on the housing and configured for coupling to two or more contact pads on the sensor. A transmitter is disposed in the housing and coupled to the plurality of conductive contacts for transmitting data obtained using the sensor. The display unit has a receiver for receiving data transmitted by the transmitter of the sensor control unit and a display coupled to the receiver for displaying an indication of a level of an analyte. The analyte monitor may also be part of a drug delivery system to alter the level of the analyte based on the data obtained using the sensor. | 1. A sensor control unit comprising: a housing adapted for placement on skin and adapted to receive a portion of an electrochemical sensor having a plurality of contact pads;a plurality of conductive contacts disposed on the housing and configured for coupling to the plurality of contact pads on the sensor; anda transmitter disposed in the housing and coupled to the plurality of conductive contacts for transmitting data obtained using the sensor. 2-120. (canceled) | Abbott Diabetes Care Inc. | A61B005/1468
US20090192368 | A1 | 2009-07-30 | Analyte Monitoring Device and Methods of Use | 2009-03-18 | An analyte monitor includes a sensor, a sensor control unit, and a display unit. The sensor has, for example, a substrate, a recessed channel formed in the substrate, and conductive material disposed in the recessed channel to form a working electrode. The sensor control unit typically has a housing adapted for placement on skin and is adapted to receive a portion of an electrochemical sensor. The sensor control unit also includes two or more conductive contacts disposed on the housing and configured for coupling to two or more contact pads on the sensor. A transmitter is disposed in the housing and coupled to the plurality of conductive contacts for transmitting data obtained using the sensor. The display unit has a receiver for receiving data transmitted by the transmitter of the sensor control unit and a display coupled to the receiver for displaying an indication of a level of an analyte. The analyte monitor may also be part of a drug delivery system to alter the level of the analyte based on the data obtained using the sensor. | 1. A sensor control unit comprising: a housing adapted for placement on skin and adapted to receive a portion of an electrochemical sensor having a plurality of contact pads;a plurality of conductive contacts disposed on the housing and configured for coupling to the plurality of contact pads on the sensor; anda transmitter disposed in the housing and coupled to the plurality of conductive contacts for transmitting data obtained using the sensor. 2-120. (canceled) | Abbott Diabetes Care Inc. | A61B005/1468
US20090204100 | A1 | 2009-08-13 | BODY COVER AND A METHOD OF COMMUNICATING A VARIATION IN TEMPERATURE OF THE SKIN | 2007-05-09 | Body cover for application to the skin, comprising at least one temperature sensing element, wherein the body cover is substantially flexible, wherein the at least one temperature sensing element, when applied to the skin, is configured to sense the temperature of proximate skin at least locally with respect to the body cover and to convert the locally sensed temperature into a visual and/or electrical signal. | 1. Body cover for application to the skin, comprising at least one temperature sensing element, wherein the body cover is at least partly flexible, wherein the at least one temperature sensing element, when applied to the skin, is configured to sense the temperature of proximate skin at least locally with respect to the body cover and to convert the locally sensed temperature into a visual and/or electrical signal. 2. Body cover according to claim 1, wherein said visual signal represents a color variation in the temperature sensing element, preferably a gradient of at least one color that corresponds with said locally sensed temperature. 3. Body cover according to claim 1, wherein the body cover comprises power supply connecting means, a processing circuit configured to process said electrical signals and a storage arrangement, or at least connecting means for the storage arrangement. 4. Body cover according to claim 1, wherein the body cover comprises clothing, a plaster and/or bandage. 5. Body cover according to claim 1, wherein the body cover is at least partly disinfectious. 6. Body cover according to claim 1, wherein the body cover is configured to be penetrated and/or connected with an administering device, for example a needle and/or catheter. 7. Body cover according to claim 1, wherein the at least one temperature sensing element comprises a silicon chip and/or thermocouple. 8. Body cover according to claim 1, wherein the body cover comprises a user interface. 9. Body cover according to claim 1, wherein the at least one temperature sensing element comprises a thermochromic and/or liquid crystalline material. 10. Body cover according to claim 1, wherein the cover comprises a color reading circuit to convert visual signals into electrical signals. 11. Body cover according to claim 1, wherein the body cover comprises a wireless communication circuit to transmit said electrical signals to a processing unit such as a computer or display unit. 12. Body cover according to claim 1, wherein the at least one temperature sensing element is woven, coated, impregnated and/or embroidered in and/or to the body cover. 13. Body cover according to claim 1, wherein the body cover comprises an administering arrangement, for example at least one light source for phototherapy and/or a disinfection fluid administering arrangement. 14. Body cover according to claim 1, wherein the body cover comprises other sensing elements for near the skin such as color sensing and/or fluid sensing elements. 15. Method of communicating a variation in temperature of the skin, wherein a substantially flexible cover is applied to the skin, wherein local variations in temperature of the part of the skin that is covered by the cover are sensed by the cover and wherein signals that correspond with said local variations are signaled. 16. Method according to claim 15, wherein periodic variations that are sensed over respective time periods are processed and/or stored in ... | Koninklijke Phillips electronics N.V. | A61B005/01 A61F013/00 A61N005/06 A61M031/00
US07587231 | B2 | 2009-09-08 | Water fat separated magnetic resonance imaging method and system using steady-state free-precession | 2004-01-09 | Water-fat separated magnetic resonance (MR) images with balanced steady-state free precession (SSFP) are produced. The acquired SSFP signals are isolated into multiple echo components in which the phase arrangements between the water and fat signals are controlled by appropriately selecting the TR and TE values of the SSFP imaging sequence. From the isolated echo components, the effects of the field inhomogeneities are corrected and water and fat images are separated. | 1. A method of separating and identifying water and fat magnetic resonance (MR) images of a body with balanced steady state free-precession (SSFP), said method comprising: using an MRI apparatus to:(a) select a time of repetition (TR) and a time to echo period (TE) for a phase-cycled SSFP sequence in accordance with a desired water-fat phase arrangement for echo components after isolation, said echo components respectively corresponding to different echo-formation pathways and containing signals emanating from both fat and water nuclei;(b) apply the SSFP sequence with the selected TR and TE at said selected values to obtain MR SSFP data from the body being imaged;(c) isolate the acquired SSFP data into multiple of said echo components in which water and fat signals have the desired phase arrangements;(d) generate a field correction map from the isolated echo components data or using a field map already available from the MRI apparatus;(e) apply the field correction map to correct the isolated echo components data wherein water and fat signals in the data are orthogonal or substantially orthogonal; and(f) generate water and fat images from the phase-corrected isolated echo components data. 2. A method as in claim 1 wherein the TR and the TE are selected such that water and fat signals are orthogonal in S0 and anti-parallel in S−1 after echo isolation. 3. A method as in claim 2 further comprising: using said MRI apparatus to:(g) apply the SSFP sequence with the selected TR and TE to obtain MR SSFP data from the body being imaged;(h) isolate the SSFP data to have S0 and S−1, wherein water and fat signals are orthogonal in S0 and anti-parallel in S−1;(i) generate a field correction map from S−1 according to: −2φ=unwrap {arg(S−12)};(j) apply the field map to correct S0 to have:S0corr=S0⁢ⅇ-ⅈϕ⁢⁢TETR-TE; and (k) generate water and fat images from S0corr according to: IW=¦real {S0corr}¦IF=¦imag {S0corr}¦. 4. A method as in claim 1 wherein the TR and TE are selected with TR=2TE and such that water and fat signals are orthogonal in all echo components after isolation. 5. A method as in claim 4 further comprising: using said MRI apparatus to:(g) apply the SSFP sequence with the selected TR and TE to obtain MR SSFP data from the body being imaged;(h) isolate the SSFP data to have S−1, S0 and S1, wherein water and fat signals are orthogonal;(i) construct a combinatory data of S0·S1;(j) generate a field correction map from the combinatory data according to: 4φ=unwrap {arg(S0·S1)}(k) apply the field correction map to correct S−1 and S0 to have: S0corr=S0e−iφS−1corr=S−1eiφ(l) generating water and fat images from S0corr and/or S−1corr according to at least one of: IW=¦real(S0corr)¦IF=¦imag(S0corr)¦and IW=¦real(S−1corr)¦IF=¦imag(S−1corr)¦andIW=12⁢real⁢⁢(S0corr)+12⁢real⁢⁢(S-1corr)IF=12⁢imag⁡(S0corr)+12⁢imag⁡(S-1corr). 6. A method as in claim 1 wherein a master phase-cycled SSFP sequence is accompanied with a low spatial resolution assist SSFP imaging se... | Toshiba America MRI, Inc. | A61B005/05
US07556605 | B2 | 2009-07-07 | Methods for determining elastic and viscoelastic properties of skin | 2007-10-01 | The invention relates to methods of measuring the overall elasticity of skin and determining the portion of the overall elasticity that is due to elastic properties and the portion of overall elasticity that is due to viscoelastic properties of the skin and correlating the results of the measurement to an individual's chronological age. The invention also relates to methods of measuring improvements in a person's skin health by measuring elasticity before, during and after human clinical trials of topical and/or oral treatment compositions. The parameters for determining elasticity are based on areas that are defined on a deformation/relaxation curve and require that an inflection point be determined for each skin sample analyzed. | 1. A method of determining a skin elasticity value for the skin of an individual, the method comprising the steps of: applying a negative pressure to a skin sample on a person for a preselected first period of time and subsequently releasing the pressure;obtaining a deformation curve over the first period of time from the application of the negative pressureobtain a relaxation curve over a period of time from an end of the first period of time to a preselected second period of time;determining an inflection point on the relaxation curve;defining an area associated with an absolute recovery wherein the area is bounded on the left by a vertical representation of a maximum deformation of the skin; bounded on the right by a vertical line through the preselected second period of time; bounded on the top by a horizontal representation of the maximum deformation of the skin; and bounded on the bottom by a horizontal reference point to a position of the skin prior to deformation;defining an area associated with elastic recovery wherein the area is bounded on the left by the relaxation curve; bounded on the right by the vertical line through the preselected second period of time; bounded on the top by the horizontal representation of the maximum deformation of the skin; and bounded on the bottom by a horizontal line intersecting the inflection point;defining an area associated with a viscoelastic recovery wherein the area is bounded on the left and the bottom by the relaxation curve; bounded on the right by the vertical line through the preselected second period of time; and bounded on the top by the horizontal line intersecting the inflection point; andcalculating a value associated with an elastic recovery or a viscoelastic recovery or both. 2. The method of claim 1 wherein the elastic recovery is calculated by dividing the area associated with elastic recovery by the area associated with the absolute recovery. 3. The method of claim 1 wherein the viscoelastic recovery is calculated by dividing the area associated with the viscoelastic recovery by the area associated with the absolute recovery. 4. The method of claim 1 further comprising the steps of comparing an elasticity value to a database of known elasticity values compared to age of an individual, and determining an age of the individual. 5. The method of claim 4, wherein the steps for determining the age of the individual from a database comparison is conducted prior to and then after treatment with a topically or orally administered agent for improving skin health. 6. The method of claim 1 wherein the inflection point is determined by establishing a linear regression line along an initial portion of the relaxation curve. 7. A method of determining a skin elasticity value for the skin of an individual comprising: using a cutometer to apply a negative pressure to a portion of skin on a person for a preselected first period of time and subsequently releasing the pressure;measuring a linear di... | Access Business Group International LLC | A61B005/103 G01L001/00 G01N003/08 A61B005/117
US07589786 | B2 | 2009-09-15 | Multi-view imaging of a sample in a box | 2006-07-12 | Systems and methods are provided for taking images of a sample. The sample is placed in an imaging box comprising a moveable stage that allows images of the sample to be taken from various positions and angles within the imaging box. The images are taken by a camera and sent to a processor. Structured light images obtained from one or more views within the imaging box may be used to build a structured light representations of the sample. | 1. A method for imaging a sample, the sample supported by a stage moveable within an imaging box, the imaging box coupled to a camera configured to capture an image of the sample, the method including: moving the stage to a first position in the imaging box;capturing a first image of the sample from the first position using the camera;moving the stage to a second position in the imaging box, wherein the second position has a different angle relative to a fixed datum associated with the camera than the first position;capturing a second image of the sample from the second position using the camera;directing light, using a light transmission device, reflected or emitted from the sample to the fixed datum to capture the image by the camera; androtating the light transmission device about the fixed datum when the stage moves from the first position to the second position. 2. The method of claim 1 wherein the light transmission device comprises a minor that reflects light emitted from the sample towards the fixed datum. 3. The method of claim 1 wherein the fixed datum includes a fixed axis that passes though a camera mount on a wall of the imaging box. 4. The method of claim 1 further including capturing a third image of the sample from the first position. 5. The method of claim 1 wherein the first image comprises luminescent light data and the third image comprises photographic data. 6. The method of claim 1 wherein the camera is fixed to a wall of the imaging box. 7. The method of claim 6 wherein the camera is fixed to a side wall or a vertical wall of the imaging box. 8. The method of claim 1 wherein a portion of the stage that supports the sample is transparent. 9. The method of claim 1 further including transmitting structured light onto the sample while the sample is in the first position or the second position. 10. A method for imaging a sample, the sample supported by a stage moveable within an imaging box, the imaging box coupled to a camera configured to capture an image of the sample, the method including: moving the stage to a first position in the imaging box;capturing a first image of the sample from the first position using the camera;moving the stage to a second position in the imaging box, wherein the second position has a different angle relative to a fixed datum associated with the camera than the first position;capturing a second image of the sample from the second position using the camera; androtating, using a moveable stage apparatus that couples to the stage, the stage about the fixed datum. 11. The method of claim 10 wherein the stage remains substantially horizontal during rotation about the fixed datum by the moveable stage apparatus. 12. The method of claim 10 further including directing light, using a light transmission device, reflected or emitted from the sample to the fixed datum to capture the image by the camera. 13. The method of claim 12 wherein the light transmission device rotates with the stage about t... | Xenogen Corporation | H04N005/225 A61B005/06
US07570989 | B2 | 2009-08-04 | Method and apparatus for signal assessment including event rejection | 2004-11-22 | An improved method and apparatus for non-invasively assessing one or more physiologic parameters, such as for example those associated with the circulatory system of a living organism. In one exemplary embodiment, the invention evaluates cardiac events (e.g., beats) present within an ECG waveform to determine which beats should be retained and which rejected. This evaluation is conducted based on a hierarchical method, wherein the ECG noise and morphology, as well as various aspects of the Delta Z (change in thoracic impedance), are utilized to evaluate beats for retention/rejection. In one variant, fuzzy models are used in conducting the foregoing evaluations. Parameter median filtering is also optionally applied. The foregoing techniques increase the accuracy, stability and robustness of any systems (e.g., impedance cardiographic or otherwise) which make use of the events. Improved impedance cardiographic apparatus and methods of treatment are also disclosed. | 1. Apparatus adapted to evaluate the cardiac beats of a living subject, said apparatus comprising programmable medium having at least one fuzzy-based noise algorithm and at least one fuzzy-based morphology algorithm. 2. The apparatus of claim 1, wherein said at least one morphology algorithm comprises generation of a Scale 1 wavelet filter. 3. The apparatus of claim 2, wherein said Scale 1 filter is calculated based on a reverse biorthogonal 2.2 wavelet. 4. Impedance cardiographic apparatus adapted to evaluate physiologic waveforms obtained from a living subject using programmable media adapted to contain a computer program thereon, said computer program adapted to store and evaluate criteria comprising (i) at least one ECG rejection criterion and (ii) at least one Delta Z rejection criterion. 5. The apparatus of claim 4, wherein said computer program comprises a fuzzy logic model adapted to perform said evaluation of said ECG rejection criterion. 6. The apparatus of claim 5, wherein said computer program comprises a fuzzy logic model adapted to perform said evaluation of said Delta Z rejection criterion. 7. The apparatus of claim 6, wherein said computer program is further adapted to apply median filtering to at least one parameter associated with said waveforms. 8. The apparatus of claim 4, wherein said apparatus is further adapted to receive at least one impedance waveform, and generate estimates of cardiac output (CO) based at least in part on said physiologic waveforms and said at least one impedance waveform. 9. The apparatus of claim 8, wherein said generation of estimates of CO is performed at least in part using wavelet transforms. 10. The apparatus of claim 9, wherein said wavelet transforms are used in detecting a plurality of fiducial points associated with at least one of said physiologic waveforms and said at least one impedance waveform. 11. The apparatus of claim 4, wherein said physiologic waveforms comprise ECG and impedance waveforms. 12. The apparatus of claim 11, wherein wavelet transforms are used in detecting a plurality of fiducial points associated with at least one of said physiologic waveforms. 13. Cardiographic apparatus adapted to comprise media adapted to contain a computer program configured to store one or more criteria and evaluate the cardiac beats of a living subject using: an ECG rejection analysis;a Delta Z rejection analysis; anda median filtering analysis. 14. The apparatus of claim 13, wherein said ECG rejection analysis comprises an ECG noise analysis and an ECG morphology analysis. 15. The apparatus of claim 13, wherein said Delta Z rejection analysis comprises an analysis selected from the group consisting of: (i) a Delta Z similarity analysis and (ii) a Delta Z reproducibility analysis. 16. The apparatus of claim 14, wherein said Delta Z rejection analysis comprises an analysis selected from the group consisting of: (i) a Delta Z similarity analysis and (ii) a Delta Z reproducibility anal... | Cardiodynamics International Corporation | A61B005/0402
US07585280 | B2 | 2009-09-08 | System and method for measuring the pressure of a fluid system within a patient | 2004-12-29 | A pressure sensing apparatus has a pressure sensor component that includes a pressure sensing port, a pressure sensor for sensing a pressure of a fluid in the pressure sensing port, and a digital processor communicating with the pressure sensor for performing calculations involving fluid pressures sensed. The pressure sensing apparatus further includes a first chamber in fluid contact with the pressure sensing port, a second chamber fluidically connectable with a patient's cerebrospinal fluid system, and a membrane located between the first and second chambers so as to transmit fluid pressure from the second chamber to the first chamber. | 1. A pressure sensing apparatus comprising: a pressure sensor component having a pressure sensing port, a pressure sensor for sensing a pressure of a fluid in the pressure sensing port, and a digital processor communicating with the pressure sensor for performing calculations involving fluid pressures sensed;a first chamber in fluid contact with the pressure sensing port;a second chamber fluidically connectable with a patient's cerebrospinal fluid system; anda membrane located between the first and second chambers so as to transmit fluid pressure from the second chamber to the first chamber;wherein the first chamber is filled with a fluid that transmits a pressure from the cerebrospinal fluid system to the pressure sensing port for measurement of the cerebrospinal fluid pressure; andwherein the pressure sensor component is an integral, hand-held component configured to calculate at least one selected from the group consisting of resting pressure, outflow resistance, and pressure volume index based on the cerebrospinal fluid pressure. 2. The pressure sensing apparatus of claim 1, wherein the pressure sensor component includes a display. 3. The pressure sensing apparatus of claim 2, wherein the pressure sensor component is configured to display a graph of fluid pressures sensed over time. 4. The pressure sensing apparatus of claim 1, wherein the pressure sensor component is configured to calculate a resting pressure based on fluid pressures measured. 5. The pressure sensing apparatus of claim 1, wherein the pressure sensor component is configured to calculate an outflow resistance based on fluid pressures measured. 6. The pressure sensing apparatus of claim 1, wherein the pressure sensor component is configured to calculate a pressure volume index based on fluid pressures measured. 7. The pressure sensing apparatus of claim 1, further comprising a tube in fluid communication with the second chamber and connectable with a fluid system of a patient. 8. The pressure sensing apparatus of claim 7, wherein the tube is configured to be connected to a patient's cerebrospinal fluid system. 9. The pressure sensing apparatus of claim 8, wherein the tube is configured to be connected to a patient's cerebrospinal fluid system through a lumbar tap. 10. The pressure sensing apparatus of claim 8, further comprising a three way stopcock located between a patient connecting end of the tube and the second chamber, the three way stopcock including a port through which a fluid may inserted. 11. The pressure sensing apparatus of claim 10, wherein a syringe is fluidically connected to the three way stopcock port. 12. The apparatus of claim 10, wherein the pressure sensor component is configured to calculate a resting pressure based on fluid pressures measured. 13. The apparatus of claim 10, wherein the pressure sensor component is configured to calculate an outflow resistance based on fluid pressures measured. 14. The apparatus of claim 10, wherein the press... | Codman & Shurtleff, Inc. | A61B005/00 A61M005/00
US07854740 | B2 | 2010-12-21 | Intraluminal guidance system using bioelectric impedance | 2009-04-02 | A system using bioelectric impedance to guide a flexible elongate transluminal device through an occlusion in a vessel. The device can be a guidewire or a device for performing an atherectomy, discectomy, ablation or similar technique. The device includes a first electrode disposed on a distal portion of the device. A second electrode is disposed in electric contact with the patient separate from the first electrode. An electric current is supplied between the first and second electrodes and a voltage drop is measured between the first and second electrodes. The voltage drop is converted to bioelectric impedance. Based on the impedance measurement, a clinician can determine if the device is approaching the vessel wall, permitting the clinician to redirect the device away from the vessel wall. | 1. A method for guiding a device through an occlusion in a patient's vessel, the method comprising the steps of: delivering a flexible elongate steerable medical guidewire transluminally to the occlusion, wherein a first electrode is disposed on a distal tip of the guidewire;advancing the guidewire distal tip into the occlusion;placing on the patient a second electrode separate from the first electrode and in electrical contact with the patient, wherein the second electrode is a skin electrode;coupling an electric power source to the first and second electrodes;activating the power source to provide an electric current between the first and second electrodes;measuring a voltage drop between the first and second electrodes;calculating a bioelectric impedance based on the measured voltage drop between the first and second electrodes; andcontinuing to advance the guidewire distal tip through the occlusion while directing the guidewire tip away from the vessel wall when the calculated impedance reaches a predetermined bioelectric impedance value. 2. The method of claim 1, wherein the step of activating the power source to provide a current between the first and second electrodes takes place in a pulsed sequence. 3. The method of claim 2, wherein the impedance is calculated each time a current is provided between the first and second electrodes. 4. The method of claim 1, further comprising the step of advancing the guidewire through the occlusion as the current is applied between the first and second electrodes. 5. The method of claim 1, further comprising, prior to advancing the distal tip into the occlusion, the steps of: positioning the first electrode in electrical contact with the vessel adjacent the occlusion;measuring a voltage drop between the first electrode and the second electrode; andcalculating the predetermined bioelectric impedance value based on the voltage drop between the first second electrodes. 6. The method of claim 1, wherein an alarm is triggered when the calculated impedance reaches a predetermined bioelectric impedance value. | Medtronic Vascular, Inc. | A61B017/22
US07573267 | B1 | 2009-08-11 | System and method for active MR tracking | 2008-01-19 | A system and method for active MR tracking includes a magnetic resonance imaging (MRI) system having a plurality of gradient coils positioned about a bore of a magnet, an RF coil assembly positioned in the bore, and a pulse module. The MRI system also includes a polarization reversal switch controlled by the pulse module to transmit RF signals to the RF coil assembly coupled to the polarization reversal switch and an RF switch controlled by the pulse module to transmit the RF signals to the polarization reversal switch. | 1. An MRI apparatus comprising: a magnetic resonance imaging (MRI) system having a plurality of gradient coils positioned about a bore of a magnet;an RF coil assembly positioned in the bore;a pulse module;a polarization reversal switch controlled by the pulse module to transmit RF signals to the RF coil assembly coupled to the polarization reversal switch, wherein the polarization reversal switch is configured to operate in either a normal polarization transmit mode or a reverse polarization transmit mode, thereby causing the RF coil assembly to generate either a clockwise or counter-clockwise rotating B1 excitation field;an RF switch controlled by the pulse module to transmit the RF signals to the polarization reversal switch. 2. The MRI apparatus of claim 1 further comprising a quadrature hybrid module coupled to the polarization reversal switch. 3. The MRI apparatus of claim 2 wherein the quadrature hybrid module is configured to transmit the RF signals from the RF switch to the polarization reversal switch. 4. The MRI apparatus of claim 2 further comprising a tracking assembly positioned in the bore and having an MR tracking coil. 5. The MRI apparatus of claim 4 wherein the RF coil assembly is a body coil assembly. 6. The MRI apparatus of claim 4 further comprising a computer readable storage medium having stored thereon a computer program comprising instructions which when executed by a computer cause the computer to cause the pulse module to operate the polarization reversal switch in a reverse polarization transmit mode such that the body coil assembly generates a reverse polarization magnetic field from the RF signals. 7. The MRI apparatus of claim 6 wherein the instructions further cause the computer to acquire MR signals received in the MR tracking coil after the reverse polarization magnetic field has been generated. 8. The MRI apparatus of claim 7 wherein the instructions further cause the computer to acquire MR signals received in the body coil assembly after the reverse polarization magnetic field has been generated. 9. The MRI apparatus of claim 6 wherein the instructions further cause the computer to cause the pulse module to operate the polarization reversal switch in a normal polarization transmit mode such that the body coil assembly generates a normal polarization magnetic field from the RF signals. 10. The MRI apparatus of claim 9 wherein the instructions further cause the computer to acquire MR signals received in the body coil assembly after the normal polarization magnetic field has been generated. 11. The MRI apparatus of claim 4 wherein the tracking assembly further comprises an active sample positioned adjacent to the MR tracking coil. 12. A method of active MR tracking comprising: (A) inserting an MR tracking coil into a region of interest;(B) generating an RF signal capable of causing an RF coil assembly to generate a B1 excitation magnetic field;(C) reversing a polarization of the RF signal;(D) transmittin... | General Electric Company | G01V003/00
US07591789 | B2 | 2009-09-22 | Talking incentive spirometry devices | 2005-07-25 | An apparatus used in the medical industry, in order to increase transpulmonary pressure and respiratory volumes, to improve inspiratory muscle performance and re-establish the normal pulmonary hyperinflation, through the employment of electronic technology, providing audible, simulated, verbal, human sounding words, that assist, guide and prompt, increasing patient usage. In the past, lack of usage of this simple plastic, antiquated, disposable unit, by the patient, has contributed to severe problems, such as pneumonia. Without prompting, the patient finds it hard to inhale into a tube repetitively, to improve their lungs. Previous applications of prior equipment has been poor, thus adding intelligence in the form of electronic technology, which prompts without assistance, is a tremendous advantage in helping not only the sighted, but also the blind as well, since normally only written information accompanies the incentive spirometer, thus, changing the use of this medical device as we know it today. | 1. An Incentive Spirometer assembly, comprising: an Incentive Spirometer device,means for automatically prompting a user with a electronically created audio verbal voice prompting message to use the Incentive Spirometer device to perform a sustained maximal inspiration (SMI) procedure, said means for automatically prompting including a audio verbal message storage unit, said prompting message stored within said audible verbal message storage unit and sent to the user without live human assistance; andmeans for preventing said microcontroller unit from directing the audio storage unit to send the first verbal voice message, measurements or other verbal voice messages during programmed or predetermined time periods, level of darkness, or light in a room in which the Incentive Spirometer device is located. 2. The Incentive Spirometer assembly of claim 1, wherein the verbal voice message uses a humanlike voice. 3. The Incentive Spirometer assembly of claim 1, further comprising means for transmitting patient information to a remote separate agent regarding a patient's use of said Incentive Spirometer device. 4. The Incentive Spirometer assembly of claim 3 wherein said means for transmitting is a wireless or infra red transmission assembly. 5. The Incentive Spirometer assembly of claim 3 wherein said patient information having a code for identifying a particular patient whose Incentive Spiromerer use information or data is contained. 6. The Incentive Spirometer assembly of claim 1, further comprising a data retaining device for storing information regarding a patient's use of said Incentive Spirometer device. 7. The Incentive Spirometer assembly of claim 6 further comprising means for transmitting patient use information stored within said data retaining device to a remote location. 8. The Incentive Spirometer assembly of claim 7 wherein said means for transmitting is a wireless or infra red transmission assembly. 9. The Incentive Spirometer assembly of claim 6 wherein said data retaining device is a data chip or data retaining card that is readable electronically at a remote location. 10. The Incentive Spirometer assembly of claim 6 wherein said information having a code for identifying a particular patient whose Incentive Spirometer use information or data is contained. 11. An Incentive Spirometer assembly, comprising: an Incentive Spirometer device;means for automatically prompting a user with a verbal voice message to use the Incentive Spirometer device to perform a sustained maximal inspiration (SMI) procedure; andmeans for preventing said means for automatically prompting from sending a verbal voice message during certain conditions;wherein the certain conditions is a level of darkness or light in a room in which the Incentive Spirometer device is located to provide the user with a sleep period without disturbance from said means for automatically prompting. 12. The Incentive Spirometer assembly of claim 11, further including means fo... | - | A61B005/06
US20090177112 | A1 | 2009-07-09 | System and Methods for Performing Neurophysiologic Assessments During Spine Surgery | 2006-02-02 | The present invention relates generally to an algorithm aimed at neurophysiology monitoring, and more particularly to an algorithm capable of quickly finding stimulation thresholds over multiple channels of a neurophysiology monitoring system. | 1. A system for performing neurophysiologic assessments during surgery, comprising: a stimulator configured to deliver an electrical stimulation signal to the motor cortex of a patient;at least one sensor configured to detect neuromuscular responses evoked by the stimulation signal; anda control unit in communication with the stimulator and the sensor, the control unit being configured to (a) direct transmission of the stimulation signal, (b) receive evoked neuromuscular response data from the sensor, (c) assess spinal cord health by identifying a relationship between the stimulation signal and the neuromuscular response, and (d) communicate the relationship between the stimulation signal and the neuromuscular response to a user via at least one of alpha-numeric indicia and audio. 2. The system of claim 1, wherein the stimulation signal comprises a predetermined number of pulses separated by an interpulse gap, each pulse having a pulse width and a current level. 3. The system of claim 2, wherein the number of pulses ranges from 1 to 8 constant current monophasic pulses, the interpulse gap ranges from 1 ms to 10 ms, and the pulse width ranges from 50 μs to 400 μs. 4. The surgical system of claim 3, wherein the monophasic pulses are at least one of positive phase pulses and negative phase pulses. 5. The system of claim 1, wherein the current level ranges from 0 milliamps to 1000 milliamps. 6. The system of claim 2, wherein the control unit is configured to optimize the stimulation signal at least one of before conducting a neurophysiologic assessment of the spinal cord and after a response to the stimulation signal stops being detected during the neurophysiologic assessment. 7. The system of claim 6, wherein the control unit optimizes the stimulation signal by modifying at least one of the number of pulses, the interpulse gap, the pulse width, and the current level before the neurophysiologic assessment of the spinal cord. 8. The system of claim 1, wherein the relationship identified is the lowest stimulation current necessary to evoke a neuromuscular response. 9. The system of claim 1, wherein the control unit is configured to perform a threshold hunting algorithm to identify the lowest stimulation current necessary to evoke a neuromuscular response. 10. The system of claim 9, wherein the threshold hunting algorithm is based on successive approximation. 11. The system of claim 10, wherein the successive approximation involves: (a) establishing a bracket within which the lowest stimulation current is contained; and (b) successively bisecting the bracket until the lowest stimulation current is determined within a specified accuracy. 12. The system of claim 9, wherein the control unit is configured to perform the threshold hunting algorithm for neuromuscular responses from multiple muscle myotomes. 13. The system of claim 1, further comprising a display in communication with the control unit for displaying the alpha-numeric indicia. 14. ... | - | A61B005/05
US07593558 | B2 | 2009-09-22 | Method for movement-compensation in imaging | 2006-04-11 | In a method for mathematical compensation of a periodic movement of an organ in a first image-generation method used to image said organ, two time series of three-dimensional image data are acquired using gating, one by the first image-generation method and one by the second image-generation method, the image data that have been acquired by the second image-generation method being used to calculate motion fields which are applied for the compensation of the data from the time series which was acquired by the first image-generation method. The compensation encompasses the mathematical inclusion of motion fields and the mapping of the image data to a reference time. All the image data mapped back to the reference time are added together. | 1. An method of compensating for a periodic movement of an organ recorded, the method comprising: acquiring a first sequence of three-dimensional image data of the organ by a first imaging mechanism using a gating based on a periodic signal originating from the organ;acquiring a second sequence of three-dimensional image data of the organ by a second imaging mechanism using the gating;calculating a plurality of motion fields relative to a reference point in time related to the periodic movement of the organ based on the second sequence;mapping the first sequence to a reference sequence using the calculated motion fields, the reference sequence having a reference sequence of three-dimensional image data relative to the reference point in time; andgenerating a single image data set based on the reference sequence, the single image data set representing the organ at the reference point in time;wherein the single image data set is generated by adding up corresponding voxels of the three-dimensional image data of the reference sequence. 2. The method according to claim 1, wherein the first and second sequences are acquired with respect to identical points in time relative to the periodic movement. 3. The method according to claim 1, wherein the first imaging mechanism is a positron emission tomography (PET) or a single photon emission computed tomography (SPECT). 4. The method according to claim 1, wherein the second imaging mechanism is a computer tomography (CT), a rotational X-ray angiography, a magnetic resonance (MR) method or an ultrasound method. 5. The method according to claim 1, further comprising registering a first coordinate system related to the first imaging mechanism with a second coordinate system related to the second imaging mechanism. 6. The method according to claim 1, wherein the first and second imaging mechanisms are implemented in a first respectively second imaging system, the first and second imaging system mechanically connected to each other. 7. The method according to claim 1, wherein the organ is a human heart, and the gating is an electrocardiogram (ECG) gating. 8. The method according to claim 1, wherein the organ is a human respiratory system, and the gating is a respiratory gating. | Siemens Aktiengesellschaft | G06K009/00 A61B005/05
US07565199 | B2 | 2009-07-21 | Methods for treating and/or collecting information regarding neurological disorders, including language disorders | 2003-12-09 | Methods for treating and/or collecting information regarding neurological disorders, including language disorders. A method in accordance with one embodiment directing a patient to perform a language-based task, directing information to be collected, with the information corresponding to a level of neural activity in the patient's brain while the patient performs the language-based task, and, based at least in part on the information, selecting a stimulation site within the patient's skull for receiving an electrode coupleable to an electrical current. In further embodiments, at least one electrode can be placed at the stimulation site, and the patient's language disorder can be reduced by applying electrical stimulation directly to the stimulation site via the at least one electrode. | 1. A method for selecting a stimulation site in a language-disorder patient, comprising: administering a neuroexcitatory drug to a patient;directing a patient to perform a language-based task, including directing the patient to repeat a noun;directing information to be collected while the patient performs the language-based task with the neuroexcitatory drug active in the patient's body, the information corresponding to a level of neural activity in the patient's brain while the patient performs the language-based task; andbased at least in part on the information, selecting a stimulation site within the patient's skull, proximate the dura mater, and outside a cortical surface of the patient's brain for receiving an electrode coupleable to an electrical current. 2. A method for selecting a stimulation site in a language-disorder patient, comprising: administering a neuroexcitatory drug to a patient;directing the patient to perform a language-based task;directing information to be collected, the information corresponding to a level of neural activity in the patient's brain while the patient performs the language-based task with the neuroexcitatory drug active in the patient's body; andbased at least in part on the information, selecting a stimulation site within the patient's skull for receiving an electrode coupleable to an electrical current. 3. The method of claim 2 wherein selecting a stimulation site includes selecting a stimulation site at least proximate to at least one of Broca's area, Wernicke's area, and neuronal connections extending between Broca's area and Wernicke's area. 4. The method of claim 2 wherein selecting a stimulation site includes selecting a stimulation site at least proximate to at least one of the middle temporal gyrus, the retrosplenial cortex and the retrosplenial cuneus of the brain. 5. The method of claim 2 wherein directing the patient to perform a language-based task includes directing the patient to perform a task that requires no verbal output. 6. The method of claim 2 wherein directing the patient to perform a language-based task includes directing the patient to silently generate a verb associated with a common noun. 7. The method of claim 2 wherein directing the patient to perform a language-based task includes directing the patient to retrieve a word based on a letter cue. 8. The method of claim 2 wherein directing the patient to perform a language-based task includes directing the patient to retrieve a word based on a visual cue. 9. The method of claim 2 wherein directing the patient to perform a language-based task includes directing the patient to respond nonverbally to an oral task that requires the patient to understand the difference between two auditory commands. 10. The method of claim 2, further comprising implanting an electrode at least proximate to the stimulation site. 11. The method of claim 2 wherein directing information to be collected includes directing a computer-based routine to... | Advanced Neuromodulation Systems, Inc. | A61N001/32 A61B005/05
US07574371 | B2 | 2009-08-11 | Medical diagnosis management system | 2001-11-20 | A computerized medical diagnosis management system includes a central computer system comprising a data processor; at least one data interface operatively coupled to the data processor and configured to receive data from two or more diagnosis instruments, wherein each diagnosis instrument is configured for displaying measurement data and/or diagnosis data on a local monitor; an input unit operatively coupled to the data processor and configured to select a diagnosis instrument from the two or more diagnosis instruments and to generate a control code for the selected diagnosis instrument, when a control instruction is entered through the input unit; and a display unit operatively coupled to the data processor and configured to display the received data simultaneously or successively, wherein the data interface automatically forwards the control code to the selected diagnosis instrument. A method and a computer program product for using the system. | 1. A computerized medical imaging examination management system allowing a central operator to monitor and control a predetermined number of medical examination imaging instruments in real time, comprising: a central computer system comprising a data processor;a predetermined number of data interfaces each operatively coupled to the data processor and each data interface is configured to receive data from a respective medical examination imaging instrument in real time, wherein each imaging instrument is located at a different remote patient site and configured for displaying imaging data on a local monitor allowing a local operator to monitor the imaging instrument at a patient site during a patient's examination;a display unit operatively coupled to the data processor and configured to represent each local monitor simultaneously, wherein the display unit is further configured to display the imaging data in the same way as the respective local monitor, wherein a number of represented local monitors corresponds to the predetermined number of imaging instruments, and wherein the simultaneous representations of local monitors on the display unit allow the central operator to monitor and control the imaging instruments during patient examinations; andan input unit operatively coupled to the data processor and configured to allow the central operator to select an imaging instrument from the imaging instruments represented on the display unit, and to generate a control code for the selected imaging instrument, when a control instruction for actively controlling the selected imaging instrument is entered by the central operator through the input unit to enable active intervention in real time by the central operator during a patient's imaging examination, wherein the data interface automatically forwards the control code to the selected imaging instrument. 2. The system as claimed in claim 1, wherein the data interface is one of two or more hardware modules each operatively coupled via a separate data communications line to an imaging instrument, anda software module configured to access the imaging instruments based on addressing information for each imaging instrument. 3. The system as claimed in claim 1, wherein the data interface is configured as an Internet interface. 4. The system as claimed in claim 1, wherein the system is configured to receive data from at least two imaging instruments that transmit data in dissimilar formats. 5. The system as claimed in claim 1, wherein the system is configured to receive data from an imaging instrument mounted on a mobile platform. 6. The system as claimed in claim 1, wherein the system is configured to replicate an operating console of the imaging instrument in response to the control instruction. 7. The system as claimed in claim 1, further comprising an acoustic input device configured to pick up a voice signal spoken at the site of the input unit of the imaging management system, wherein the data p... | Siemens AG | A61B005/00
US07942817 | B2 | 2011-05-17 | Patient monitoring and treatment medical signal interface system | 2008-12-09 | A medical signal interface device bidirectionally conveys signals between a patient and patient monitoring devices. The device comprises a bidirectional electrical signal interface that receives and buffers patient parameter monitoring signals received from a patient via patient attached leads and outputs treatment related signals used in applying invasive or non-invasive treatment to a patient. A bidirectional electrical signal processor operates in response to commands received from a control processor and is coupled to the electrical signal interface, for processing received patient parameter monitoring signals using filtering and amplification to provide processed patient monitoring signals for output to at least one patient monitoring device. The bidirectional electrical signal processor processes the treatment related signals for output by buffering the treatment related signals for output to a patient. A control processor provides data representing the commands in response to at least one of, (a) predetermined configuration data and (b) deriving data representing the commands from data entered by a user via a displayed user interface image. | 1. A medical signal interface device for bidirectionally conveying signals between a patient and patient monitoring and treatment devices, comprising: a bidirectional electrical signal interface for, receiving and buffering patient parameter monitoring signals received from a patient via patient attached leads andconcurrently outputting treatment related signals used in applying invasive or non-invasive treatment to a patient and providing electrical isolation of said patient parameter monitoring signals received from said patient via patient attached leads from treatment related signals used in applying invasive or non-invasive treatment output to a patient;a bidirectional electrical signal processor, responsive to commands received from a control processor and coupled to said electrical signal interface, for processing received patient parameter monitoring signals using filtering and amplification to provide processed patient monitoring signals for output to at least one patient monitoring device and for processing the treatment related signals for output by buffering the treatment related signals for output to a patient; anda control processor for providing data representing the commands in response to at least one of, (a) predetermined configuration data and (b) deriving data representing the commands from data entered by a user via a displayed user interface image. 2. A system according to claim 1, wherein said control processor adaptively configures said bidirectional electrical signal processor by providing data representing the commands, the commands being determined in response to data identifying said at least one patient monitoring device andsaid bidirectional electrical signal interface receives, buffers and analog to digitally converts patient parameter monitoring signals received from a patient via patient attached leads. 3. A system according to claim 2, wherein said control processor adaptively configures said bidirectional electrical signal processor by providing data representing the commands, the commands being determined in response to data identifying a device used in applying said invasive or non-invasive treatment to said patient andsaid bidirectional electrical signal interface performs digital to analog conversion in providing said treatment related signals used in applying invasive or non-invasive treatment to said patient. 4. A system according to claim 1, wherein said bidirectional electrical signal processor, provide electrical isolation of signals provided to, and received from, said patientsaid bidirectional electrical signal interface provides separate isolated safety protection processing of, (a) said patient parameter monitoring signals received from said patient via patient attached leads and(b) treatment related signals used in applying invasive or non-invasive treatment output to a patient. 5. A system according to claim 4, wherein said separate isolated safety protection processing comprises voltage clamp... | Siemens Medical Solutions USA, Inc. | A61B005/00 A61B005/04 A61N001/37
US08244338 | B2 | 2012-08-14 | Cardiac event detection over varying time scale | 2009-02-10 | A system for cardiac event detection over varying time scales includes implanted electrical leads forming a portion of an implanted cardiotracker and external equipment including external alarm mechanisms and a physicians programmer. The cardiac event detection system monitors the degradation of a patient's cardiovascular condition from one or more causes. A processor computes the electrical signals of a heart signal parameter's average value over a time period for a multiplicity of heart rate ranges. The electrical signals are stored and information transmitted to external equipment. | 1. A device for tracking the cardiovascular condition of a human patient the system including: at least two implanted electrodes that are positioned within the human patient to sense the electrical signal from the patient's heart, the electrical signal consisting of a multiplicity of beats;a memory;a processor configured to (a1) compute from the electrical signal a heart signal parameter value associated with each of the multiplicity of beats,(a2) compute a heart rate value associated with each of the multiplicity of beats,(a3) for each of the multiplicity of beats, select one of a plurality of histograms to update according to the associated heart rate wherein each histogram includes a plurality of histogram bins,(a4) for each of the multiplicity of beats, increment one of the plurality of histogram bins within the selected histogram corresponding to the beat, wherein the selection of the histogram bin to be incremented is dependent on the computed value of the heart signal parameter,(a5) compute from the plurality of histogram bins a heart parameter's average value over a time period for each of a multiplicity of heart rate ranges, thereby generating a multiplicity of average values;(b) store the multiplicity of average values in the memory according to both time period and heart rate; and,(c) repeat (a1)-(a5), and (b) for a multiplicity of time periods, thereby generating, for each heart rate range, a time series of average values of the parameter. 2. The device of claim 1 further including a transmitter for sending to an external device the time series of average values for each heart rate bin. 3. The device of claim 1 wherein the processor is further configured to analyze at least one of the time series of average values to generate a trend curve that describes changes in the average values over time. 4. The device of claim 3 further including an alarm, and wherein the processor is further configured to generate an alarm if the trend of the average values indicates a pathological condition. 5. The device of claim 3 wherein the trend is based on a moving average of the time series of average values. 6. The device of claim 1 wherein the processor is further configured to store heart signal parameter value histograms for each of the multiplicity of heart rate ranges, and wherein each of the multiplicity of average values is determined according to data in a corresponding histogram. 7. The device of claim 1 wherein the heart signal parameter is ST segment deviation. | Angel Medical Systems, Inc. | A61B005/0402
US08023676 | B2 | 2011-09-20 | Systems and methods to provide communication and monitoring of user status | 2008-03-03 | An electronic and transducer device can be attached, adhered, or otherwise embedded into or upon a removable oral appliance or other oral device to form a two-way communication assembly. The device contains a motion sensor to detect external forces imposed on the user such as an explosion, for example. The information is stored for medical treatment, among others. In another embodiment, the device provides an electronic and transducer device that can be attached, adhered, or otherwise embedded into or upon a removable oral appliance or other oral device to form a medical tag containing patient identifiable information. Such an oral appliance may be a custom-made device fabricated from a thermal forming process utilizing a replicate model of a dental structure obtained by conventional dental impression methods. The electronic and transducer assembly may receive incoming sounds either directly or through a receiver to process and amplify the signals and transmit the processed sounds via a vibrating transducer element coupled to a tooth or other bone structure, such as the maxillary, mandibular, or palatine bone structure. | 1. A bone conduction communication apparatus, comprising: a housing having a shape which is conformable to at least a portion of at least one tooth of a user;a motion sensor to detect a force imposed on the user;an actuatable transducer disposed within or upon the housing and in vibratory communication with a surface of the at least one tooth; anda wireless satellite transceiver coupled to the motion sensor to communicate the force and coupled to the transducer to provide received sound to the user and to support global communication for the user. 2. The apparatus of claim 1, comprising a protective vest actuated by the motion sensor. 3. The apparatus of claim 1, comprising a protective vest that inflates when the motion sensor detects an incoming force. 4. The apparatus of claim 3, wherein the protective vest is actuated by a blast. 5. The apparatus of claim 3, comprising a helmet. 6. The apparatus of claim 3, comprising a linkage coupling the vest and the helmet, the linkage being hardened when the blast is detected to protect a wearer's neck. 7. The apparatus of claim 1, wherein the housing is uniquely fitted to a person. 8. The apparatus of claim 1, wherein the housing is tamperproof. 9. The apparatus of claim 1, comprising a controller that disables the communication apparatus when worn by an unauthorized user. 10. The apparatus of claim 1, wherein the motion sensor captures a blast vector comprising direction and magnitude of a blast. 11. The apparatus of claim 10, wherein the blast vector is stored and transmitted to a remote monitoring center. 12. The apparatus of claim 1, wherein the motion sensor comprises an accelerometer. 13. The apparatus of claim 12, wherein the motion sensor comprises a three axis accelerometer. 14. The apparatus of claim 1 wherein the housing comprises an oral appliance having a shape which conforms to the at least one tooth. 15. The apparatus of claim 1 further comprising an electronic assembly disposed within or upon the housing and which is in communication with the transducer. 16. The apparatus of claim 15 wherein the electronic assembly is encapsulated within the housing. 17. The apparatus of claim 15 wherein the electronic assembly further comprises a power supply in electrical communication with transducer. 18. The apparatus of claim 17 wherein the power supply is rechargeable. 19. The apparatus of claim 15 wherein the electronic assembly further comprises a processor in electrical communication with the transducer. 20. The apparatus of claim 15 wherein the electronic assembly further comprises a microphone for receiving auditory signals and which is in electrical communication with the processor. 21. The apparatus of claim 15 wherein the electronic assembly further comprises a receiver in wireless communication with an externally located transmitter assembly. 22. The apparatus of claim 1 wherein the housing is configured as a mouthguard or retainer. 23. The apparatus of claim 1 wherei... | Sonitus Medical, Inc. | H04R025/00
US08009886 | B2 | 2011-08-30 | System and method for image registration | 2008-01-03 | Certain embodiments of the present invention provide for a system and method for performing medical image registration. Pixel and voxel correspondences are formulated as energy minimization problems and are optimized with graph cuts. The method includes processing a first set of data and a second set of data using a graph cuts algorithm to determine a minimum value of an energy function. The energy function has a data term and a smoothness term. The method also includes performing registration for the first set of data and the second set of data based on the data term and the smoothness term of the energy function. The system includes a computer system for performing medical image registration. The computer system comprises a processor and a memory in communication with the processor. The memory includes program code executable by the processor for executing a medical image registration algorithm. | 1. A method for performing medical image registration, said method comprising: performing by one or more processing devices, at least: processing a first set of data and a second set of data using a graph cuts algorithm to determine a minimum value of an energy function, wherein said energy function has a data term and a smoothness term,performing registration for said first set of data and said second set of data based on said data term and said smoothness term of said energy function. 2. The method of claim 1, wherein said graph cuts algorithm includes the following data assignments:I is the N-dimensional source images or image volumes, I′ is the N-dimensional target images or image volumes, Π is the set of pixels in one image, Ip is the corresponding intensity of pixel p in image I, I′p is the corresponding intensity of pixel p in image I′, ξ is a finite set of N-dimension labels as set forth in the following equation: ξ={(l1n=1, l1n=2, l1n=3 . . . l1n=N), (l1n=1, l1n=2, l1n=3 . . . l1n=N, . . . }representing the pixel disparities in N-dimensional directions, fp is a label assigned for a pixel p(pεΠ, fpεξ), and f={fp¦pεξ}. 3. The method of claim 2, wherein said energy function is the following:E⁡(f)=λ⁢∑p∈P⁢Dp⁡(fp)+∑(p,q)∈N⁢Vp,q⁡(fp,fq),wherein E(f) represents the energy function, λ represents a constant Dp(fp) represents the data term, and Vp,q(fp, fq) represents the smoothness term. 4. The method of claim 3, wherein said data term is the following:Dp⁡(fp)=C⁡(p,fp)2,⁢C⁡(p,fp)=min⁢{Cfwd⁡(p,fp),Crev⁡(p,fp)},⁢Cfwd⁡(p,fp)=minfp-12≤x,y,z,⁢…⁢≤fp+12⁢Ip-Ip+(x,y,z⁢⁢…)′,⁢Crew⁡(p,fp)=minp-12≤x,y,z,⁢…⁢≤p+12⁢I(x,y,z,⁢…)-Ip+fp′,wherein x, y, z . . . represent the N-dimensional coordinates. 5. The method of claim 3, wherein said smoothness term is the following: Vp,q(fp, fq)=K·min(constr, ∥fp−fqμ2),wherein K represents a constant, where fp and fq are the N-dimensional labels for pixels p and q, respectively, ∥·∥ is the 2-norm distance function. 6. The method of claim 3, wherein the minimum value of said energy function is determined by the following α−β swap algorithm:Algorithm 1 (α − β swap algorithm)1. Start: an arbitrary labeling f2. Set: success = 03. for each pair of labels {α, β ε ξ} do Find {circumflex over (f)} = arg min E(f′) among f′ within one α − β swap of f if E({circumflex over (f)}) &lt; E(f′) set f := {circumflex over (f)} and success = 14. end for5. If success = 1 goto 26. Return f. 7. The method of claim 1, wherein said registration is temporal registration. 8. A computer system for performing medical image registration, the computer system comprising: a processor;a memory in communication with said processor, said memory including program code executable by the processor for executing a medical image registration algorithm, said medical image registration algorithm includes processing a first set of data and a second set of data using a graph cuts algorithm to determine a minimum value of an energy function, wherein sa... | General Electric Company | G06K009/00 A61B006/00
US08180438 | B2 | 2012-05-15 | Minimally invasive physiologic parameter recorder and introducer system | 2009-01-30 | An implantable monitoring device includes a flexible lead body that includes at least one sensing element. The device also includes a rigid main body connected to the flexible lead body at an attachment point. The rigid main body is generally centered about a longitudinal axis defined by the flexible lead body when the lead body is unflexed. The device further includes a measurement circuit, which is housed within the rigid main body and electrically coupled to the at least one sensing element of the flexible lead body and at least another sensing element on an outside surface of the rigid main body. The measurement circuit is configured to measure a potential difference between the at least one sensing element of the flexible lead body and the at least another sensing element of the main body. | 1. An implantable monitoring device, comprising: a) a flexible lead body that includes at least one distal sensing element;b) a main body extending along a longitudinal axis and comprising: i) a hermetically sealed proximal housing section supporting at least one proximal sensing element on an external surface thereof, andii) a non-hermetically sealed distal housing section provided with an intermediate ring electrode disposed annularly around the longitudinal axis, the distal housing section being connected to the flexible lead body at an attachment point; andc) a measurement circuit housed within the hermetic proximal housing section, the measurement circuit being electrically connected to the proximal sensing element and to the intermediate ring electrode and being electrically connectable to the at least one distal sensing element of the flexible lead body,d) wherein the measurement circuit is configured to measure a potential difference between any two of the at least one distal sensing element of the flexible lead body, the at least one proximal sensing element and the intermediate ring electrode of the main body. 2. The implantable monitoring device of claim 1, wherein a portion of the main body tapers from a first width to a second width narrower than the first width. 3. The implantable monitoring device of claim 2, wherein the portion tapers symmetrically about the longitudinal axis of the rigid main body. 4. The implantable monitoring device of claim 2, wherein the portion tapers approximately linearly from the first width to the second width. 5. The implantable monitoring device of claim 2, wherein the portion tapers non-linearly from the first width to the second width. 6. The implantable monitoring device of claim 1, wherein a first portion of the main body tapers approximately linearly from a first width to a second width narrower than the first width, and a second portion of the main body tapers non-linearly from a third width to a fourth width narrower than the third width. 7. The implantable monitoring device of claim 1, wherein the main body is rigid. 8. The implantable monitoring device of claim 1 wherein a proximal width of the proximal housing section is substantially greater than a distal width of the distal housing section. 9. The implantable monitoring device of claim 1, further comprising a loop member on the main body. 10. The implantable monitoring device of claim 9, wherein the loop member is used to suture the device to body tissue. 11. The implantable monitoring device of claim 9 being extractable from an implant location by applying a withdrawal force to the loop member. 12. An implantable monitoring device, comprising: a) a flexible lead body;b) a rigid. main body connected to the flexible lead body at an attachment point, the rigid main body generally centered about a longitudinal axis defined by the flexible lead body when the lead body is unflexed, wherein the main body comprises: i) a hermetically se... | Greatbatch Ltd. | A61B005/04 A61N001/00 A61B001/00
US08684926 | B2 | 2014-04-01 | System and method for knowledge verification utilizing biopotentials and physiologic metrics | 2009-02-20 | A system and method for knowledge verification utilizing biopotentials and physiologic metrics, which includes a computer-based device having stored thereon Probe, Relevant and Gallery image data, and a biopotential amplifier removably connected to a human subject via disposable Ag/Ag—Cl electrodes. Furthermore, the system comprises an analog-to-digital (A/D) converter to digitize said biopotential data for subsequent storage on said computer-based device, analysis software for discriminating said subject's event-related response to the exogenous stimuli, a visual display system comprising an LCD video monitor, and control software for presenting the Probe, Relevant and Gallery visual stimuli in a weighted, pseudo-random sequence which can be modulated by the outcome of said analysis software. Probe image data are not generally known to said human subjects but relevant to the knowledge to be verified; Relevant image data are generally known to said human subjects but not relevant to the knowledge to be verified; and Gallery image data are not generally known to said human subjects and not relevant to the knowledge to be verified. Said knowledge verification system can utilize parametric or non-parametric, e.g., artificial neural networks, analysis to provide an output of verification, or non-verification of knowledge of interest. Exemplary headband and electrode configurations optimized to produce the desired signals are disclosed. | 1. A knowledge verification method, comprising presenting probe, relevant, and gallery data to a subject in a statistically weighted, pseudo-random sequence through a data processing and control program operating on a computer;recording, in storage on the computer, a time history of the presentation of the probe, relevant, and gallery data;recording, in storage on the computer, while the subject is experiencing the presentation of the probe, relevant, and gallery data, electrical activity in the subject's brain that is measured by one or more electrodes operatively connected to the computer;analyzing the electrical activity through a neural network operating on the computer to determine if the electrical activity contains one or more p-300 responses; anddetermining whether any p-300 responses are correlated with the subject experiencing the probe data by comparing, through the data processing and control program operating on the computer, the occurrence of any p-300 responses to the time history of the probe, relevant, and gallery data presented to the subject. 2. The method of claim 1, wherein the presenting probe, relevant, and gallery data to the subject takes place while the subject is in an isolation booth that substantially reduces exogenous distractions and extraneous electrical noise. 3. The method of claim 1, wherein the presenting probe, relevant, and gallery data proceeds according to a knowledge tree where the broadest category of probe data is presented first and more specific categories of the same general category of probe data are only presented if broader categories evoke a p-300 response. 4. The method of claim 1, wherein the electrical activity measured by the one or more electrodes is converted into a digital representation by an analog-to-digital converter. 5. The method of claim 1, wherein the neural network employs at least three layers of neuron-like units. 6. The method of claim 1, wherein the neural network employs ensemble averaging. 7. The method of claim 1, wherein the neural network employs one or more weighted modulators between each layer of neuron-like units. 8. A knowledge verification system, comprising one or more electrodes;a computer having storage and a monitor, and configured to perform the steps ofpresenting probe, relevant, and gallery data to a subject in a statistically weighted, pseudo-random sequence through a data processing and control program operating on the computer;recording, in storage on the computer, a time history of the presentation of the probe, relevant, and gallery data;recording, in storage on the computer, while the subject is experiencing the presentation of the probe, relevant, and gallery data, electrical activity in the subject's brain that is measured by the one or more electrodes operatively connected to the computer;analyzing the electrical activity through a neural network operating on the computer to determine if the electrical activity contains one or more p-300 respon... | Ideal Innovations Incorporated | A61B005/00 G06F019/00
US08983580 | B2 | 2015-03-17 | Low-coherence interferometry and optical coherence tomography for image-guided surgical treatment of solid tumors | 2008-02-29 | A method of forming an image of tissue. The method includes beginning an invasive procedure on a patient exposing tissue. The method then includes acquiring OCT data from the exposed tissue and converting the OCT data into at least one image. The method also includes ending the invasive procedure after the converting of the data. | 1. A method of forming an image of tissue, comprising: beginning an invasive procedure on a patient exposing tissue;acquiring tomographic OCT data via an optical fiber from an interface between the optical fiber and the exposed tissue;converting the tomographic OCT data, inside and outside a confocal volume, by full-field inverse scattering solution of amplitude and phase information obtained at the interface into at least one volumetric image incorporating tissue-characterizing information along both a depth axis and a transverse direction,wherein a sample susceptibility is found so as to minimize a difference between a forward scatter operator applied to the sample susceptibility and a data function, D(r;k), that is proportional to a scatter field measured at any position in a detector plane; and ending the invasive procedure after the converting of the tomographic OCT data into the at least one image. 2. The method of claim 1 further comprising performing data analysis on the at least one image before the ending of the invasive procedure. 3. The method of claim 2, wherein the data analysis includes classifying the exposed tissue imaged using the OCT data. 4. The method of claim 3, wherein the OCT data is run through classification algorithms used to classify the exposed tissue imaged. 5. The method of claim 4, wherein the classification algorithms analyze the OCT data and classify the exposed tissue imaged using an optical property which is derived from the OCT data. 6. The method of claim 4, wherein the optical property is one of a refractive index, a scattering profile, a scattering coefficient, an anisotropy factor, birefringence, a spectral shift, texture, a Doppler shift, a phase resolution, a phase-resolved Doppler measurement, a phase-resolved spectroscopic measurement, a light scattering parameter, and spectroscopic absorption. 7. The method of claim 2, wherein the data analysis includes enhancing the at least one image. 8. The method of claim 7, wherein the invasive procedure is a surgery. 9. The method of claim 1, wherein the tissue is breast tissue, lung tissue, prostate tissue, colon tissue, brain tissue, thyroid tissue, liver tissue, kidney tissue, skin tissue, or lymph node tissue. 10. A method of analyzing tissue comprising: beginning an invasive procedure on a patient exposing tissue;acquiring OCT data via an optical fiber from an interface between the optical fiber and the exposed tissue;converting the tomographic OCT data, inside and outside a confocal volume, by full-field inverse scattering solution of amplitude and phase information obtained at the interface into at least one volumetric image incorporating tissue-characterizing information along both a depth axis and a transverse direction,wherein a sample susceptibility is found so as to minimize a difference between a forward scatter operator applied to the sample susceptibility and a data function, D(r;k), that is proportional to a scatter field measured at any... | The Board of Trustees of the University of Illinois | A61B006/00 A61B005/00
US08706516 | B2 | 2014-04-22 | System and method to manage a workflow in delivering healthcare | 2008-01-11 | A system and method to manage progression of patients through a workflow of events that employs at least one resource in delivering healthcare is provided. The system comprises a sensor operable to track at least one property of the plurality of patients, and at least one processor in communication with the sensor. The processor is operable to execute computer readable program instructions generally representative of the steps of calculating a bid of the more than one of the series of patients relative to one another directed to a slot in a schedule of utilization of the at least one resource dependent on tracked data of the at least one property of the more than one of the series of patients, and assigning one of the patients to the slot in the schedule of the at least one resource dependent on a comparison of the bids. | 1. A method to manage progress of a plurality of patients, including a first patient and a second patient, through a workflow of events in delivering healthcare, the method comprising: tracking at least one property of the first patient, the at least one property including an intrinsic physiological property of the first patient or a clinically-induced property of the first patient, wherein the clinically-induced property includes a time relative to receiving a biophysical marker;calculating, using a processor, a bid for the first patient, the bid based on the at least one property of the first patient and indicative of a priority status of the first patient with respect to the plurality of patients, wherein the bid is based on the at least one property relative to a threshold;adjusting the bid of the first patient relative to a bid of the second patient based on at least one tracked property of the second patient to obtain an adjusted bid;assigning the first patient to a slot in a schedule of at least one resource based on the adjusted bid, wherein the at least one resource includes a medical diagnostic system, and further comprising tracking at least one property of the medical diagnostic system, the at least one property including at least one of a patient handling capacity, a current status of use, or a failure condition of the medical diagnostic system;continually monitoring the at least one property of the first patient during progression of the first patient through the workflow of events, including continually monitoring the intrinsic physiological property or the clinically-induced property of the first patient with a physiological monitoring device during the workflow of events;detecting a change in the at least one property of the first patient during the workflow of events;dynamically updating the adjusted bid of the first patient based on the change in the at least one property to obtain an updated bid; andassigning the first patient to the slot or an additional slot in the schedule of the at least one resource based on a comparison of the adjusted bid and the updated bid. 2. The method as in claim 1, wherein the clinically-induced property includes a time prior to image acquisition relative to a time of receiving a contrast or nuclear agent operable to enhance image acquisition. 3. The method as in claim 1, wherein the bid of the first patient is updated based on a change in a value of the at least one property at any point in time of the workflow. 4. The method of claim 1, wherein at least one of the bid of the first patient or the adjusted bid of the first patient is represented by an identifier in a display. 5. The method of claim 1, wherein the bid is representative of a risk of the first patient in waiting to utilize the at least one resource, and wherein the bid is based on a wait time to utilize the at least one resource. 6. The method as in claim 1, further comprising: creating an agent to track the at least one propert... | General Electric Company | G06Q050/00
US07976511 | B2 | 2011-07-12 | Hand-held aspiration syringe and methods | 2009-05-19 | A hand-held aspiration apparatus includes a handle configured for suspending and using the syringe with a single hand. The handle includes pivotally connected first and second members. The members of the handle may be pivotally connected at intermediate positions along the lengths thereof. The first member is associated with, and may be pivotally connected to, a syringe barrel, while the second member is associated with, and may be pivotally connected to, a syringe plunger. The members are configured and associated with one another in such a way that movement of portions thereof toward each other moves the plunger proximally through the barrel, which may create a vacuum in the barrel that may facilitate aspiration, and that movement of portions of the members away from one another moves the plunger distally through the barrel. The aspiration apparatus may be configured for a single-use (i.e., it may be disposable). Applications of use and methods of using a hand-held syringe are also disclosed. | 1. A method for aspirating a sample, comprising: forcing proximal gripping ends of first and second handle members located on one side of a hinge toward one another to force distal connection ends of the first and second handle members on an opposite side of the hinge apart from one another, a distal connection end of the first handle member pivoting relative to a barrel of a syringe and supporting the barrel as the distal connection end of the second handle member is forced away from the distal connection end of the first handle member and draws a plunger of the syringe proximally out of the barrel. 2. The method of claim 1, further comprising: forming a vacuum within the barrel of the syringe as the plunger of the syringe is drawn proximally out of the barrel. 3. The method of claim 2, wherein the vacuum within the barrel draws a sample into the barrel. 4. The method of claim 3, further comprising: removing the sample from the barrel of the syringe. 5. The method of claim 4, wherein removing the sample comprises forcing the proximal gripping ends of the first and second handle members apart from one another to force the distal connection ends of the first and second handle members toward one another to force the plunger distally into the barrel of the syringe and to expel the sample from the syringe. 6. The method of claim 1, further comprising: securing a sampling device to a distal end of the barrel of the syringe. 7. The method of claim 6, wherein securing the sampling device comprises securing at least one of a needle and a catheter to the distal end of the barrel of the syringe. 8. The method of claim 6, further comprising: forming a vacuum within the barrel of the syringe and within the sampling device as the plunger of the syringe is drawn proximally out of the barrel. 9. The method of claim 8, wherein the vacuum draws a sample through the sampling device and into the barrel of the syringe. 10. The method of claim 9, further comprising: removing the sampling device from the distal end of the barrel of the syringe. 11. The method of claim 9, further comprising: removing the sample from the barrel of the syringe. 12. A method for aspirating a sample, comprising: introducing a withdrawal element into communication with a desired location of a subject's body;coupling the withdrawal element to a barrel of an aspiration apparatus in communication with the withdrawal element; andgenerating a vacuum within the barrel by pivoting gripping portions of members of a handle of the aspiration apparatus together to move connection portions of members of the handles apart, causing a plunger of the aspiration apparatus, which is pivotally connected to a connection portion of one member of the handle, to move proximally through the barrel, which is pivotally connected to a connection portion of another member of the handle. 13. The method of claim 12, wherein: introducing the withdrawal element comprises introducing a catheter into communicati... | Control Medical Technology, LLC | A61M005/315
US08298144 | B2 | 2012-10-30 | Timing controller for combined photoacoustic and ultrasound imager | 2007-04-11 | The present disclosure is directed to a combined photoacoustic (PA) and ultrasound imaging system capable of generating PA and ultrasound images simultaneously. These images can be combined and displayed in real-time. The PA images are acquired by firing a illumination system into a sample being imaged and beamforming the received photoacoustic signals. Ultrasound images are formed by transmitting ultrasound energy into the object and beamforming the reflected signals. The present disclosure describes a timing controller to allow the illumination system and ultrasound transmissions to be timed relative to one another. This allows both modalities to operate at close to their maximum frame rates while preventing signal interference. | 1. An imaging system, comprising: an illumination system adapted to illuminate a sample for generating photoacoustic signals in the sample;a transducer comprising an array of piezoelectric elements, and adapted to: (i) transmit ultrasound waves, (ii) receive ultrasound signals generated in response to said ultrasound waves, and (iii) receive the photoacoustic signals generated from said illumination system;a transmit beamformer adapted to be in communication with said array of piezoelectric elements;a receive beamformer adapted to: (i) receive the ultrasound signals generated in response to said ultrasound waves, (ii) receive the photoacoustic signals generated from the illumination system, (iii) apply time delays to the received ultrasound signals calculated using a round-trip propagation time of the ultrasound waves from and to the transducer, (iv) apply time delays to the photoacoustic signals calculated using a one-way propagation time of the photoacoustic signals from the sample to the transducer, (v) generate ultrasound images from the received ultrasound signals, and (vi) generate photoacoustic images from the received photoacoustic signals;a timing control unit adapted to be in communication with: (i) at least a first clock adapted to generate a time reference signal, (ii) said illumination system, and (iii) said transmit beamformer,wherein said timing control unit is further adapted to: (i) control a timing of said photoacoustic signals and a timing of said ultrasound waves, such that said ultrasound waves are transmitted between said photoacoustic signals and that the ultrasound signals and the photoacoustic signals are differently processed by the receive beamformer, (ii) prevent signal interference between said ultrasound signals and said photoacoustic signals, and (iii) control the delay time to the received ultrasound signals and the delay time to the photoacoustic signal. 2. A system according to claim 1 wherein said illumination system comprises an energy beam. 3. A system according to claim 2 wherein said energy beam is a laser coupled to an optical delivery system adapted to illuminate the sample, wherein said optical delivery system having a minor and a diverging lens is adapted to increase the area of said beam to illuminate more of said sample. 4. A system according to claim 2 wherein said energy beam is a source of microwave pulse frequency radiation coupled to a waveguide delivery system. 5. A system according to claim 2 further comprising a display system and wherein said ultrasound images and said photoacoustic images are combined and displayed on the display system. 6. A system according to claim 2, wherein said timing control unit is further adapted to generate multiple communication signals characterized by: (i) signal A adapted to be in communication with said illumination system, (ii) signal B adapted to be in communication with the transmit beamformer; and (iii) signal C adapted to be in communication with the ... | Koninklijke Philips Electronics N.V. | A61B005/00 A61B008/00
US20090192370 | A1 | 2009-07-30 | Analyte Monitoring Device and Methods of Use | 2009-03-30 | An analyte monitor includes a sensor, a sensor control unit, and a display unit. The sensor has, for example, a substrate, a recessed channel formed in the substrate, and conductive material disposed in the recessed channel to form a working electrode. The sensor control unit typically has a housing adapted for placement on skin and is adapted to receive a portion of an electrochemical sensor. The sensor control unit also includes two or more conductive contacts disposed on the housing and configured for coupling to two or more contact pads on the sensor. A transmitter is disposed in the housing and coupled to the plurality of conductive contacts for transmitting data obtained using the sensor. The display unit has a receiver for receiving data transmitted by the transmitter of the sensor control unit and a display coupled to the receiver for displaying an indication of a level of an analyte. The analyte monitor may also be part of a drug delivery system to alter the level of the analyte based on the data obtained using the sensor. | 1. A sensor control unit comprising: a housing adapted for placement on skin and adapted to receive a portion of an electrochemical sensor having a plurality of contact pads;a plurality of conductive contacts disposed on the housing and configured for coupling to the plurality of contact pads on the sensor; anda transmitter disposed in the housing and coupled to the plurality of conductive contacts for transmitting data obtained using the sensor. 2-120. (canceled) | Abbott Diabetes Care Inc. | A61B005/1468
US20090182578 | A1 | 2009-07-16 | System and Method for Mental Health Disease management | 2006-05-23 | The present invention is a system and method of related healthcare processes protecting workplace productivity and mental health. It provides tools to patients and their physicians to assist them in identifying, managing and tracking mental health disorders. It also provides information to employers and health and disability insurers regarding the most effective interventions promoting productivity and mental and physical health. Through an interactive process with a website, the patient undergoes an initial screening for the presence of a mental health disorder, in an anonymous and confidential manner. After the first stage of screening, if the possibility of a mental disorder is identified, questions will be posed to the patient to determine the level of risk for possible diagnosis of a mental disorder by the M.D. A printable diagnostic risk map is provided in addition to appropriate care maps and follow up maps that guide physician and patient management of these disorders. Compliance with current best practices in disease management by both patient and physician is supported by scientific information at the lay level and physician level. Clinical and functional outcomes are quantified economically. Outcomes are tracked individually, but only aggregate information is provided to the employer and/or insurer. The overall result is improved mental health, physical health, productivity for large populations in a cost effective manner without requiring changes to the existing health care systems | 1. A method for treating a mental health disorder and improving workplace productivity and disability reduction related to said disorders comprising the steps of: (a) having a patient access an interactive website for an initial visit;(b) having the patient answer one or more screening questions to determine whether there is a possibility of the patient having a mental health disorder;(c) processing the patient's answers to the one or more screening questions to determine whether there is the possibility of the patient having a mental health disorder;(d) where there is the possibility of the patient having a mental health disorder, selecting a module of diagnostic risk assessment questions related to a specific mental health disorder;(e) having the patient answer the diagnostic risk assessment questions related to the specific mental health disorder;(f) processing the patient's answers to the diagnostic risk assessment questions to determine the level of risk for a particular diagnosis;(g) providing the patient with a preliminary diagnostic risk assessment map which comprises a list of the patient's answers to the screening questions and the diagnostic risk assessment questions, and provides the level of risk for a particular diagnosis;(h) providing the patient with a CARE MAP which comprises evidence-based instructions for patients and physicians on possible treatments;(i) providing the patient with a follow-up map which comprises data on symptom and functional impairment severity trends over time, absenteeism, presenteeism, and medical and personal history of the patient, as provided by the patient;(j) having the patient share the preliminary diagnostic risk assessment map, the CARE MAP and the follow-up map with a physician in printable form or via electronic records;(k) after considering the preliminary diagnostic risk map, the CARE MAP and the follow-up map, the physician instituting medical treatment of the patient;(l) providing the patient with a follow-up reminder via the internet and/or telephone to access the interactive website for a return visit;(m) having the patient access the website for the return visit;(n) having the patient answer the diagnostic risk questions from step (e) again;(o) having the patient answer questions regarding management history of the medical treatment; and(p) processing the patient's answers to the questions from steps (n) and (o) to determine whether there should be a change in the medical treatment of the patient. 2. The method according to claim 1, wherein the patient accesses the website anonymously. 3. The method according to claim 2, wherein the patient is provided with a user I.D. and password for accessing the website. 4. The method according to claim 1, further comprising the step of having the patient answer demographic questions. 5. The method according to claim 1, wherein the specific mental health disorder is selected from the group consisting of depression, bipolar disorder, post traumatic ... | - | G06Q050/00 A61B005/00 G06Q099/00 G06Q040/00
US20090221874 | A1 | 2009-09-03 | CODED STRUCTURE LIGHT | 2006-11-28 | The present invention is a system and method for creating a three-dimensional model of a surface comprising a light source 1.2 that projects a pattern of continuous line segments onto the surface, wherein each line segment is coded with a unique pattern along the line segment, a detector 1.3 that records an image of the surface with said projected pattern, and a computer for transforming said image to a three-dimensional model of the surface utilizing said projected pattern. | 1. A system for creating a three-dimensional model of a surface comprising (a) a light source that projects a pattern of continuous line segments onto the surface, wherein each line segment is coded with a unique pattern along the line segment,(b) a detector that records an image of the surface with said projected pattern, and(c) a computer for transforming said image to a three-dimensional model of the surface utilizing said projected pattern. 2. The system according to claim 1, wherein the light source projects a pattern of lines onto the surface, each line consisting of a plurality of said continuous line segments. 3. The system according to claim 2, wherein each line consists of a continuity of said continuous line segments. 4. The system according to claim 1, wherein the same unique pattern is coded along all continuous line segments in a line. 5. The system according to claim 1, wherein the unique pattern consists of a periodically change in the width of the line segment. 6. The system according to claim 1, wherein the unique pattern consists of a periodically change in colour in the line segment. 7. The system according to claim 1, wherein the unique pattern consists of a periodically change in greyscale in the line segment. 8. The system according to claim 1, wherein the unique pattern is repeated for every n lines in the pattern, and n is an integer of at least 2. 9. The system according to claim 1, wherein the continuous line segments are coded using a binary sequence. 10. The system according to claim 1, wherein the continuous line segments are coded by changing frequency and/or phase. 11. The system according to claim 1, wherein the length of each continuous line segment is at least two times the smallest width of the continuous line segment. 12. The system according to claim 1, wherein the light source emits visible light. 13. The system according to claim 1, wherein the light source emits invisible light. 14. The system according to claim 1, wherein the detector is a camera. 15. The system according to claim 1, wherein the light source further projects lines having a predetermined angle in relation to the continuous line segments onto the surface. 16. A method for creating a three-dimensional model of a surface comprising the steps of (a) from a light source projecting a pattern of continuous line segments onto the surface, wherein each line segment is coded with a unique pattern along the line segment,(b) recording an image of the surface with said projected pattern, and(c) transforming said image to a three-dimensional model of the surface utilizing said projected pattern. 17. The method according to claim 16, which is carried out through the system of claim 1. 18. The method according to claim 16, wherein the surface is the surface of the auditory canal of a person or a surface of a three-dimensional model of the auditory canal. 19. The method according to claim 16, wherein the surface is a teeth or tooth surfac... | 3Shape A/S | G01B011/25 A61B001/227 A61B001/05 A61B001/06 A61B005/103
US20090221885 | A1 | 2009-09-03 | Optical Window Assembly for Implantable Medical Device | 2009-02-24 | Embodiments of the invention are related to optical window assemblies for implantable medical devices, amongst other things. In an embodiment, the invention includes an optical window assembly for a medical device. The assembly can include a ferrule defining an aperture and a spacer ring disposed within the aperture. The assembly can also include an optical window coupled to the metal ferrule and the spacer ring. In an embodiment, the invention includes an implantable medical device including a housing and an optical window assembly coupled to the housing. In an embodiment, the invention can include a method of manufacturing a medical device. The method can include brazing a spacer ring to a metal ferrule, coupling an optical window to the spacer ring and the metal ferrule with a bonding glass material, depositing a chemical sensing element over the optical window, and coupling a porous cover layer to the spacer ring and the ferrule with an adhesive. Other embodiments are also included herein. | 1. An optical window assembly for a medical device, the assembly comprising: a metal ferrule defining an aperture;a spacer ring disposed within the aperture, the spacer ring coupled to the metal ferrule with a brazing material; andan optical window coupled to the metal ferrule and the spacer ring with a bonding glass material; the optical window having a coefficient of thermal expansion within approximately 3.0×10−6 inch per inch/° C. of the coefficient of thermal expansion of the spacer ring. 2. The optical window assembly of claim 1, the metal ferrule comprising titanium. 3. The optical window assembly of claim 1, the spacer ring comprising a ceramic. 4. The optical window assembly of claim 3, the ceramic of the spacer ring selected from the group consisting of zirconia, alumina, carbides, glass ceramics, and aluminum silicates. 5. The optical window assembly of claim 1, the brazing material comprising an active brazing alloy. 6. The optical window assembly of claim 1, wherein the coefficient of thermal expansion of the spacer ring is lower than the coefficient of the metal ferrule, the metal ferrule exerting a residual compressive force on the spacer ring. 7. The optical window assembly of claim 1, further comprising a porous cover coupled to the spacer ring and the metal ferrule, the porous cover comprising a biocompatible material. 8. The optical window assembly of claim 7, the porous cover comprising a material selected from the group consisting of ceramics, metals, and polymers. 9. The optical window assembly of claim 8, the porous cover comprising a material selected from the group consisting of porous alumina, porous platinum, porous titanium, platinum plated porous titanium, sintered titanium, sintered iridium, and sintered gold. 10. The optical window assembly of claim 7, the porous cover comprising topographic surface features configured to modulate cellular responses. 11. The optical window assembly of claim 1, further comprising a chemical sensing element disposed between the porous cover and the optical window. 12. The optical window assembly of claim 1, the bonding glass material comprising a glass frit. 13. The optical window assembly of claim 1, the optical window comprising a material selected from the group consisting of sapphire (aluminum oxide), soda lime glass, and borosilicate glass. 14. The optical window assembly of claim 1, the optical window having a coefficient of thermal expansion within approximately 1.5×10−6 inch per inch/° C. of the coefficient of thermal expansion of the spacer ring. 15. An implantable medical device comprising: a hermetically sealed housing defining an interior volume; andan optical window assembly coupled to the housing, the assembly comprising a metal ferrule defining an aperture;a spacer ring disposed within the aperture, the spacer ring coupled to the metal ferrule with a brazing material; andan optical window coupled to the metal ferrule and the spacer ring with a bonding glas... | Cardiac Pacemakers, Inc. | A61B005/1473 B23K031/02
US20090171325 | A1 | 2009-07-02 | Method for Treatment and Diagnosis of Eye Tissues | 2008-12-29 | The invention relates to a process for minimally invasive to non-invasive optical treatment of tissues of the eye and also for diagnosis thereof and to a device for implementing this process. The object underlying the invention is to create a process and a laser arrangement for minimally invasive to non-invasive optical treatment in the interior of the eye, particularly of cases of defective vision, by ablation of tissue, said treatment being distinguished by a hitherto unattained high precision, with possible widths of incision in the range less than 2 μm, without a significant mechanical impairment of the surrounding tissue occurring that has been generated by photodisruption. The process and the arrangement are to be inexpensive and easy to operate. In addition, at the same time the arrangement is to enable a three-dimensional imaging of the tissue. This object is achieved by virtue of a process in which the ablation is effected by focused planar or spatial scanning while adhering to equal, in order of magnitude, focusing-point diameters and point spacings below 5 μm with a radiation within the spectral range from 500 nm to 1200 nm, whereby, by virtue of a pulse duration in the order of femtoseconds and an energy of the individual pulse in the order of nanojoules and below, the destruction of the tissue is substantially limited to the diameter of the point, and permanent changes by virtue of propagation of energy beyond this diameter are avoided. The invention can be applied in opthalmology. | 1-19. (canceled) 20. An apparatus for both optically treating and optically analyzing corneal tissue, the apparatus comprising a laser radiation source emitting laser pulses,means for directing the laser pulses onto an eye,a switch for varying the power of the laser pulses between a treatment level at which a therapeutical effect is achieved and an analysis level which is smaller than the treatment level and which generates within the corneal tissue fluorescence by multi-photon excitation,wherein the laser pulses have wavelengths in the range from 500 to 1200 nm, repetition rates in the megahertz range, pulse widths in the femtosecond range, and pulse energies in the picojoule range or in the nanojoule range, and wherein the laser pulses are focused at a spot diameter smaller than 5 μm; andmeans for measuring the fluorescence generated by multi-photon excitation. 21. The apparatus of claim 20, further comprising means for varying the focal plane of the laser pulses within the corneal tissue at nanometer precision in order to perform analysis at varying depths within the cornea, in particular the epithelium, the bowman-membrane and the sclera. 22. The apparatus of claim 20, wherein the fluorescence generated by the analysis level is generated by two-photon excitation. 23. The apparatus of claim 20, wherein the switch controls the power of the laser pulses. 24. The apparatus of claim 20, further comprising a first analysis beam path directed to a camera and a second analysis beam path directed to a beam detector, the first and second analysis beam paths being separated by a beam-splitter. 25. The apparatus of claim 20, wherein the analysis level is below a threshold for photo disruption of corneal tissue. 26. An apparatus for both optically treating and optically analyzing corneal tissue, the apparatus comprising a laser radiation source for emitting laser pulses onto an eye,a switch for varying the power of the emitted laser pulses between a treatment level at which a therapeutical effect is achieved and an analysis level which is smaller than the treatment level and which generates within the corneal tissue fluorescence by multi-photon excitation,wherein the laser pulses have wavelengths in the range from 500 to 1200 nm, repetition rates in the megahertz range, pulse widths in the femtosecond range, and pulse energies in the picojoule range or in the nanojoule range, and wherein the laser pulses are focused at a spot diameter smaller than 5 μm; anda radiation detector for measuring the fluorescence generated by multi-photon excitation. 27. The apparatus of claim 26, further comprising focusing optices for varying the focal plane of the laser pulses within the corneal tissue at nanometer precision in order to perform analysis at varying depths within the cornea, in particular the epithelium, the bowman-membrane and the sclera. 28. The apparatus of claim 26, wherein the fluorescence generated by the analysis level is generated by two-photo... | WaveLight Laser Technologie AG | A61B018/20 A61B005/05
US20090234445 | A1 | 2009-09-17 | Catheter device and associated Medical examination and treatment apparatus as well as associated method | 2009-03-12 | A catheter device for treating a cardiac valve disease, which catheter device has a flexible catheter sheath enclosing a catheter cavity and a catheter-specific module disposed at the proximal end close to the catheter tip for the purpose of transporting and positioning a cardiac valve implant and/or for surgically modeling a cardiac valve, is to be embodied in such a way that the risk associated with a cardiac valve intervention is reduced further in comparison with concepts known and practiced in the prior art. Toward that end at least one sensor for imaging is inventively provided in the region of the catheter tip. | 1.-13. (canceled) 14. A catheter device for treating a cardiac valve disease, comprising: a catheter cavity;a flexible catheter sheath that encloses the catheter cavity;a catheter-specific module disposed at a proximal end close to a catheter tip that transports and positions a cardiac valve implant; andan image sensor arranged in a region of the catheter tip that records an image of the treatment,wherein the image sensor is configured to be mounted longitudinally relative to the catheter sheath so that it can be moved into an advanced position outside of the catheter sheath. 15. The catheter device as claimed in claim 14, wherein the image sensor is aligned so that a field of vision of the image sensor covers a spatial region around the catheter-specific module. 16. The catheter device as claimed in claim 14, wherein the image sensor is aligned so that a field of vision of the image sensor covers a spatial region lying in front of the catheter tip. 17. The catheter device as claimed in claim 14, wherein the imaging sensor is an optical image sensor. 18. The catheter device as claimed in claim 14, wherein the imaging sensor is a magnetic resonance element. 19. The catheter device as claimed in claim 14, wherein the imaging sensor is an ultrasound element. 20. The catheter device as claimed in claim 14, wherein the imaging sensor rotates relative to the catheter sheath via a driveshaft routed in the catheter cavity. 21. The catheter device as claimed in claim 14, wherein a plurality of imaging sensors are distributed over a circumference of the catheter sheath and arranged stationary relative to the catheter sheath. 22. The catheter device as claimed in claim 21, wherein data from the imaging sensors is cyclically readout via a multiplexer. 23. The catheter device as claimed in claim 14, wherein the catheter-specific module surgically models the cardiac valve. 24. A medical examination and treatment apparatus having a catheter device for treating a cardiac valve disease, comprising: a catheter cavity;a flexible catheter sheath that encloses the catheter cavity;a catheter-specific module disposed at a proximal end close to a catheter tip that transports and positions a cardiac valve implant; andan image sensor arranged in a region of the catheter tip that records an image of the treatment;a signal line that is routed in the catheter cavity;an image processing and playback apparatus that is located outside the catheter device and connected with the image sensor via the signal line,wherein the imaging sensor is configured to: be mounted longitudinally relative to the catheter sheath so that it can be moved into an advanced position outside of the catheter sheath, andtransmit the image from a location of the treatment to the image processing and playback apparatus in a real time. 25. A method for performing a minimally invasive intervention examination in a cardiac valve by a catheter device having a catheter-specific module, comprising: t... | SIEMENS AKTIENGESELLSCHAFT | A61F002/24 A61B005/05
US20090240114 | A1 | 2009-09-24 | BREAST CANCER DIAGNOSIS APPARATUS | 2008-08-06 | A breast cancer diagnosis apparatus controls supply and flow rate of fluid to rapidly and effectively supply the fluid. As a result, time for diagnosing the breast cancer is shortened. Also, by preventing overflow or shortage of the fluid, the breast cancer diagnosis apparatus accurately diagnoses the breast cancer. A breast cancer diagnosis apparatus includes a fluid supply unit, and a supply control unit for controlling the fluid supplied from the fluid supply unit. | 1. A breast cancer diagnosis apparatus, comprising: a fluid supply unit; anda supply control unit for controlling the fluid supplied from the fluid supply unit. 2. The apparatus of claim 1, wherein the fluid supply unit comprises: a fluid quantity detecting sensor for sensing quantity of fluid; anda controller for controlling the fluid supply unit based on sensing information of the fluid quantity detecting sensor. 3. The apparatus of claim 1, wherein the fluid supply unit comprises: a fluid supply unit for supplying the fluid to a measuring unit; anda driving unit for driving the fluid supply unit under control of the controller. 4. The apparatus of claim 3, wherein the fluid supply unit comprises: a cylinder storing the fluid; anda piston moving to and fro in the cylinder to supply or withdraw to or from a measuring unit of the breast cancer diagnosis apparatus. 5. The apparatus of claim 3, wherein the driving unit is a motor connected to the piston through a moving axis to move the piston to and fro. 6. The apparatus of claim 4, wherein an O-ring is connected to a circumferential surface of the piston. 7. The apparatus of claim 4, wherein the fluid stored in the cylinder is supplied to the measuring unit through a fluid supply tube. | ELECTRONICS AND TELECOMMUNICATIONS RESEARCH INSTITUTE | A61B005/00
US20090210020 | A1 | 2009-08-20 | Method and Apparatus for Determining Cardiac Performance in a Patient | 2006-12-14 | An apparatus for determining heart transplant rejection of a heart in a patient includes at least two electrodes adapted to be sewn into the heart that span the left ventricle. The apparatus includes a voltage generator adapted to be inserted in the patient which generates a voltage to the two electrodes and senses the resulting voltage from the two electrodes. A method for determining heart transplant rejection of a heart in a patient. A pacemaker for a patient (including bi-ventricular pacing and AICDs). The pacemaker includes an RV lead having four electrodes adapted to be inserted into the RV apex. The pacemaker includes a voltage generator which generates a voltage signal to the electrodes and senses the instantaneous voltage along the length of the RV and determines the real and imaginary components to remove the myocardial components of the septum and RV free wall to determine absolute RV blood volume. The pacemaker includes a battery connected to the voltage generator. The pacemaker includes a defibrillator connected to the battery. The pacemaker can also be a bi-ventricular pacemaker to restore RV and LV synchrony during contraction. A method for assisting a heart of a patient. | 1. An apparatus for determining heart transplant rejection of a heart in a patient comprising: at least two electrodes adapted to be sewn into the heart that span the left ventricle; anda voltage generator adapted to be inserted in the patient which generates a voltage to the two electrodes and senses the resulting voltage from the two electrodes. 2. An apparatus as described in claim 1 including a third electrode and a fourth electrode adapted to be implanted in the LV myocardium, and wherein the voltage generator determines both the magnitude and phase angle of the resulting voltage from the two electrodes and the third and fourth electrodes. 3. An apparatus as described in claim 2 wherein the voltage generator is adapted to be implanted in the chest of the patient and is in communication with the electrodes. 4. An apparatus as described in claim 3 wherein the voltage regulator includes a processor. 5. An apparatus as described in claim 4 including a pressure sensor for measuring instantaneous pressure of the heart chamber in communication with the processor. 6. An apparatus as described in claim 5 wherein the processor produces a single wave form at a desired frequency for the conductance (admittance) catheter. 7. An apparatus as described in claim 6 wherein the processor produces a plurality of desired wave forms at desired frequencies for the conductance (admittance) catheter. 8. An apparatus as described in claim 7 wherein the processor produces the plurality of desired wave forms at desired frequencies simultaneously, and the processor separates the plurality of desired wave forms at desired frequencies the processor receives from the conductance (admittance) catheter. 9. An apparatus as described in claim 8 wherein the conductance (admittance) catheter includes a plurality of electrodes to measure a least one segmental volume of a heart chamber. 10. An apparatus as described in claim 9 wherein the non-linear relationship depends on a number of the electrodes, dimensions and spacing of the electrodes, and an electrical conductivity of a medium in which the electrodes of the catheter are disposed. 11. An apparatus as described in claim 10 wherein the non-linear relationship is β(G)(σ=0.928S/m)=1+1.774(107.481×10−4(G−2057))where: G is the measured conductance (S), the calculations have been corrected to the conductivity of whole blood at body temperature (0.928 S/m), and 2057 is the asymptotic conductance in uS when the cuvette is filled with a large volume of whole blood. 12. An apparatus as described in claim 11 whereinVol(t)=[β(G)][L2σb][Y(t)-Yp]where: β(G) the field geometry calibration function (dimensionless), Y(t)=the measured combined admittance, c is blood conductivity, L is distance between measuring electrodes, and Yp=the parallel leakage admittance, dominated by cardiac muscle. 13. An apparatus as described in claim 12 wherein the pressure sensor is in contact with the conductance catheter to measure ventricular ... | - | A61N001/368 A61B005/02 A61B005/0215 A61N001/39
US20090231587 | A1 | 2009-09-17 | DEVICE FOR IMAGING AN INTERIOR OF A TURBID MEDIUM | 2007-11-13 | The invention relates to a device (1) for imaging an interior of a turbid medium (55) comprising a receptacle (20) with the receptacle (20) comprising a measurement volume (15) for receiving the turbid medium (55). The device (1) is adapted such that the inner surface of the receptacle (20), including at least part of the optical channels (70) is covered with a layer (80). | 1. A device (1) for imaging an interior of a turbid medium (55) comprising a receptacle (20) with the receptacle (20) comprising a measurement volume (15) for receiving the turbid medium (55) and with the receptacle (20) comprising optical channels (25) for optically coupling a light source (5) to the measurement volume (15) wherein at least part of the inner surface of the receptacle (20), including at least part of the optical channels (70) is covered with a layer (80). 2. A device (1) as claimed in claim 1, wherein the layer (80) comprises a continuous layer. 3. A device (1) as claimed in claim 1, wherein the layer (80) refracts or diffracts light passing through said layer in a direction substantially perpendicular to the layer. 3. A device (1) as claimed claim 1, wherein the layer (80) comprises a material with optical properties similar to the optical properties of the turbid medium (55). 4. A device (1) s claimed in claim 1, wherein the layer comprises a material with a high scattering coefficient. 5. A device (1) as claimed in claim 1, wherein the layer comprises polyoxymethylene or polyamide. 6. A device (1) as claimed in claim 1, wherein the layer comprises a host material with scattering particles. 7. A device (I) as claimed in claim 1, wherein the layer comprises a material with a high absorption coefficient. 8. A device (1) as claimed in claim 1, wherein the layer comprises absorption glass, welders' glass, epoxy mixed with a dye or a transparent material mixed with a dye. 9. A device (1) as claimed in claim 1, wherein the material of the layer has been structured in such a way that it refracts or diffracts the light in the direction substantially perpendicular to the layer. 10. A medical image acquisition device comprising the device (1) according to claim 1. | KONINKLIJKE PHILIPS ELECTRONICS N.V. | A61B005/00
US20090182248 | A1 | 2009-07-16 | Systems and methods for monitoring an activity of a patient | 2008-01-15 | A system for monitoring an activity of a patient is provided. The system includes at least one electromagnetic transmitter configured to transmit at least one electromagnetic signal, and at least one electromagnetic receiver configured to receive at least one electromagnetic signal. The system further includes a processor configured to determine at least one position and at least one orientation of at least one electromagnetic transmitter with respect to at least one electromagnetic receiver to determine the activity of the patient. | 1. A system for monitoring an activity of a patient, said system comprising: at least one electromagnetic transmitter configured to transmit at least one electromagnetic signal;at least one electromagnetic receiver configured to receive the at least one electromagnetic signal; anda processor configured to determine at least one position and at least one orientation of said at least one electromagnetic transmitter with respect to said at least one electromagnetic receiver to determine the activity of the patient. 2. A system in accordance with claim 1, wherein the activity includes a sleep disorder. 3. A system in accordance with claim 1 further comprising a display device configured to display a movement of the patient based on the at least one electromagnetic signal. 4. A system in accordance with claim 1, wherein the activity represents one of an event of coughing, an event of sneezing, an event of scratching, and an event of restless leg syndrome. 5. A system in accordance with claim 1 further comprising a display device configured to display, based on the at least one electromagnetic signal, at least one position and at least one orientation of said at least one electromagnetic transmitter with respect to said at least one electromagnetic receiver. 6. A system in accordance with claim 1 further comprising a display device configured to display, based on the at least one electromagnetic signal, at least one position and at least one orientation of said at least one electromagnetic transmitter with respect to said at least one electromagnetic receiver to an operator, wherein the operator manually determines whether the patient is experiencing an event of sleep apnea based on the at least one position and at least one orientation. 7. A system in accordance with claim 1, wherein said processor is configured to generate an atlas based representation of a plurality of body poses of the patient based on the at least one electromagnetic signal. 8. A system in accordance with claim 1 further comprising a therapy system, wherein said processor triggers said therapy system to deliver a therapy to the patient. 9. A system in accordance with claim 1, wherein said processor configured to generate a statistical analysis from the at least one position and at least one orientation. 10. A system for monitoring an activity of a patient, said system comprising: at least one electromagnetic transmitter configured to transmit at least one electromagnetic signal;at least one electromagnetic receiver configured to receive the at least one electromagnetic signal; anda processor configured to determine at least one mutual inductance between said at least one electromagnetic transmitter and said at least one electromagnetic receiver, wherein said processor configured to determine at least one position and at least one orientation of said at least one electromagnetic transmitter with respect to said at least one electromagnetic receiver based on the at least on... | General Electric Company | A61B005/11
US20090198223 | A1 | 2009-08-06 | SYSTEMS AND METHODS FOR CARDIAC ABLATION USING LASER INDUCED OPTICAL BREAKDOWN | 2007-04-02 | Systems and methods for achieving sub-surface, highly spatially selective cardiac ablation by means of laser induced optical breakdown (LIOB) are disclosed. Damage to non-targeted heart and artery/vein tissue is to be minimized according to the present disclosure. A catheter enters the heart, e.g., via a vein, and catheter location is determined/confirmed. Laser pulses are guided through the optical path within the catheter and, at or near the catheter end, a focusing structure is provided that focuses the laser radiation through the non-targeted vein/heart tissue into the targeted tissue. In the focusing structure, laser induced LIOB occurs and related mechanical effects affect the targeted tissue. | 1. A method for cardiac ablation, comprising: a. providing a delivery device that is configured and dimensioned for positioning adjacent a region of interest, the delivery device including an optical fiber and a focusing means;b. delivering laser energy through the optical fiber to the focusing means;c. effecting laser induced optical breakdown (LIOB) by focusing the laser energy through the focusing means so as to induce optical breakdown of tissue; andd. ablating target tissue based on mechanical effects of the LIOB.e. 2. A method according to claim 1, wherein the LIOB is effective in ablating target tissue that is below surface tissue, and wherein the surface tissue is left substantially intact. 3. A method according to claim 1, wherein the surface tissue defines non-target tissue. 4. A method according to claim 1, wherein the LIOB is effective in inducing optical breakdown of tissue in a highly localized focus region. 5. A method according to claim 1, wherein the ablation of target tissue is achieved without substantial damage to non-target tissue and/or artery/vein tissue. 6. A method according to claim 1, wherein the delivery device is or includes a catheter. 7. A method according to claim 1, wherein the delivery device includes one or more elements for measuring electrical, optical or mechanical changes to the tissue during ablation, e.g., piezoelement(s), optical or electrical sensor(s), and/or combinations thereof. 8. A method according to claim 1, wherein the delivery device includes an optical fiber delivery system. 9. A method according to claim 8, wherein the optical fiber delivery system includes single or multiple optical fibers, photonic crystal fibers, fiber lasers and/or combinations thereof. 10. A method according to claim 1, wherein the region of interest is cardiac tissue. 11. A method according to claim 1, wherein the LIOB is effected in a region selected through intra-cardial mapping. 12. A method according to claim 1, wherein the delivery device is compatible with imaging technology, e.g., MRI, X-ray, fluoroscopy and the like. 13. A method according to claim 1, further comprising a mapping tool for measuring electrical stimuli within the cardiac tissue. 14. A method according to claim 13, wherein the mapping tool is integrated into the delivery device. 15. A method according to claim 13, wherein the mapping tool is an independent structure relative to the delivery device. 16. A method according to claim 13, wherein the mapping tool includes a quadripolar probe which is adapted to register a sudden decrease in impedance in conjunction with the presence of atrial potential. 17. A system adapted to perform the method as claimed in claim 1. | KONINKLIJKE PHILIPS ELECTRONICS N.V. | A61B018/24 A61B005/04
US20090177139 | A1 | 2009-07-09 | System, devices, and methods including actively-controllable electromagnetic energy-emitting delivery systems and energy-activateable disinfecting agents | 2008-12-04 | Systems, devices, methods, and compositions are described for providing an actively-controllable disinfecting implantable device configured to, for example, treat or prevent an infection in a biological subject. | 1. A system, comprising: an implantable medical device, the implantable medical device including a body having at least one outer surface, the implantable medical device includingone or more energy-emitting elements;a disinfecting agent assembly including at least one disinfecting active agent reservoir, the disinfecting agent assembly configured to deliver at least one energy-activateable disinfecting agent from the at least one disinfecting active agent reservoir to at least a portion of tissue proximate the at least one outer surface of the implantable medical device; anda controller operably coupled to the one or more energy-emitting elements. 2. (canceled) 3. The system of claim 1, wherein the one or more energy-emitting elements are configured to emit electromagnetic radiation having a peak emission wavelength in the x-ray, ultraviolet, visible, infrared, near infrared, microwave, or radio frequency spectrum, or combinations thereof. 4. The system of claim 1, wherein the one or more energy-emitting elements are configured to provide a spatially-patterned sterilizing stimulus. 5. The system of claim 1, wherein the one or more energy-emitting elements are configured to provide a sterilizing stimulus pattern comprising at least a first region and a second region, the second region having at least one of an illumination intensity, an energy-emitting pattern, a peak emission wavelength, an ON-pulse duration, an OFF-pulse duration, or a pulse frequency different than the first region. 6. The system of claim 1, wherein the one or more energy-emitting elements are operable to emit a sufficient amount of electromagnetic radiation to increase the temperature of at least a portion of the tissue proximate the at least one outer surface of the implantable medical device by about 5° C. to about 20° C. 7. (canceled) 8. (canceled) 9. The system of claim 1, wherein the at least one energy-activateable disinfecting agent includes at least one photoactive agent, or a metabolic precursor thereof. 10. The system of claim 1, wherein the at least one energy-activateable disinfecting agent includes at least one X-ray absorber. 11. The system of claim 1, wherein the at least one energy-activateable disinfecting agent includes at least one radiation absorber. 12. The system of claim 1, wherein the at least one energy-activateable disinfecting agent includes at least one active agent that selectively targets bacteria. 13. The system of claim 1, wherein the disinfecting agent assembly is configured to deliver the at least one energy-activateable disinfecting agent in a spatially-patterned distribution. 14. The system of claim 1, wherein the controller is operably coupled to the disinfecting agent assembly and configured to control at least one of a disinfecting agent delivery rate, a disinfecting agent delivery amount, a disinfecting agent delivery composition, a port release rate, a port release amount, or a port release pattern. 15. The system of claim... | Searete LLC, a limited liability corporation of the State of Delaware | A61N001/30 A61B005/00
US07590443 | B2 | 2009-09-15 | System and method for detecting hypoglycemia based on a paced depolarization integral using an implantable medical device | 2005-04-27 | Techniques are provided for use with an implantable medical device such as a pacemaker or implantable cardioverter/defibrillator (ICD) for predicting and detecting hypoglycemia. In one example, the device tracks changes in a paced depolarization integral (PDI). A significant increase in PDI over a relatively short period of time indicates the onset of hypoglycemia (this can also be confirmed with QT changes). Upon detection of hypoglycemia, appropriate warning signals are generated to alert the patient. Certain therapies automatically provided by the implantable device may also be controlled in response to hypoglycemia. For example, if the patient is an insulin-dependent diabetic and the implantable device is equipped with an insulin pump capable of delivering insulin directly into the bloodstream, insulin delivery is automatically suspended until blood glucose levels return to acceptable levels. If the device is an ICD, it may be controlled to begin charging defibrillation capacitors upon detection of hypoglycemia so as to permit prompt delivery of a defibrillation shock, which may be needed if hypoglycemia triggers ventricular fibrillation. The detection techniques may be used in conjunction with other hypoglycemia detection techniques to improve detection specificity. | 1. A method for use with an implantable medical device for detecting hypoglycemia in a patient in which the device is implanted, the method comprising: detecting electrical cardiac signals corresponding to ventricular evoked responses; anddetecting an episode of hypoglycemia based on changes in a parameter representative of the energy associated with the electrical cardiac signals corresponding to ventricular evoked responses;wherein the parameter incorporates an integral of portions of the electrical cardiac signals corresponding to ventricular evoked responses. 2. The method of claim 1 wherein the parameter is a paced depolarization integral (PDI). 3. The method of claim 1 wherein detecting an episode of hypoglycemia based on the parameter comprises detecting one or more of a significant increase in the parameter and a significant rate of change of a mean of the parameter. 4. The method of claim 3 wherein detecting a significant increase in the parameter is performed to detect an increase above a hypoglycemia detection threshold. 5. The method of claim 1 further comprising controlling therapy in response to the detection of an episode of hypoglycemia. 6. The method of claim 5 wherein an implantable drug pump is provided for delivering insulin and wherein controlling therapy in response to the detection of an episode of hypoglycemia comprises reducing insulin delivery to the patient using the insulin pump. 7. The method of claim 5 wherein an implantable drug pump is provided for delivering selected medications in response to hyperinsulinism and wherein controlling therapy in response to the detection of an episode of hypoglycemia comprises delivering the selected medications. 8. The method of claim 1 further comprising generating a warning signal in response to detection of an episode of hypoglycemia. 9. The method of claim 8 wherein an implantable warning device is provided and wherein generating a warning signal comprises delivering a perceptible warning signal to the patient via the implantable warning device. 10. The method of claim 8 wherein an external warning device is provided and wherein generating a warning signal comprises transmitting control signals to the external warning device for controlling the external device to generate warning signals. 11. The method of claim 1 wherein the implantable device includes a defibrillator with defibrillation shock capacitors and wherein the method further comprises charging the capacitors in response to detection of an episode of hypoglycemia. 12. The method of claim 1 further comprising recording diagnostic information representative of the parameter representative of the energy associated with electrical cardiac signals corresponding to ventricular evoked responses. 13. The method of claim 12 further comprising examining the recording diagnostic information to predict episodes of hypoglycemia. 14. The method of claim 13 wherein examining the recording diagnostic information to predi... | Pacesetter, Inc | A61B005/0205
US07575555 | B1 | 2009-08-18 | Docking station for retrieving data in conjunction with improved incentive spirometry devices | 2006-06-02 | An apparatus used in the medical industry, in order to increase transpulmonary pressure and respiratory volumes, to improve inspiratory muscle performance and re-establish the normal pulmonary hyperinflation, through the employment of electronic technology, providing audible, simulated, verbal, human sounding words, that assist, guide and prompt, increasing patient usage. In the past, lack of usage of this simple plastic, antiquated, disposable unit, by the patient, has contributed to severe problems, such as pneumonia. Without prompting, the patient finds it hard to inhale into a tube repetitively, to improve their lungs. Previous applications of prior equipment has been poor, thus adding intelligence in the form of electronic technology, which prompts without assistance, is a tremendous advantage in helping not only the sighted, but also the blind as well, since normally only written information accompanies the incentive spirometer, thus, changing the use of this medical device as we know it today. | 1. An Incentive Spirometer assembly and apparatus for programming, comprising: an Incentive Spirometer device,means for automatically prompting a user with a verbal voice message to use the Incentive Spirometer device to perform a sustained maximal inspiration (SMI) procedure;a docking station for programming said means for automatically prompting regarding use of said Incentive Spirometer device;wherein said means for automatically prompting is an electronic assembly in communication with a speaker and means for powering said electronic assembly, said electronic assembly comprising a microcontroller unit and an audio storage unit, said audio storage unit having at least one stored verbal voice message for prompting the user to use the Incentive Spirometer device to perform the sustained maximal inspiration (SMI) procedure; wherein said microcontroller unit directs the audio storage unit to automatically send a first verbal voice message to the speaker in order to prompt use of the Incentive Spirometer device by the user; andmeans for preventing said microcontroller unit from directing the audio storage unit to send the first verbal voice message, measurements or other verbal voice messages during certain conditions;wherein the certain conditions is level of darkness or light in a room in which the Incentive Spirometer device is located to provide the user with a sleep period without disturbance from said means for automatically prompting. 2. The Incentive Spirometer assembly of claim 1 wherein said means for preventing is a photosensor to detect the darkness or light in the room, said photosensor being in communication with the microcontroller unit. 3. An Incentive Spirometer assembly and apparatus for programming, comprising: an Incentive Spirometer device,means for automatically prompting a user with a verbal voice message to use the Incentive Spirometer device to perform a sustained maximal inspiration (SMI) procedure;a docking station for programming said means for automatically prompting regarding use of said Incentive Spirometer device;wherein said means for automatically prompting is an electronic assembly in communication with a speaker and means for powering said electronic assembly, said electronic assembly comprising a microcontroller unit and an audio storage unit, said audio storage unit having at least one stored verbal voice message for prompting the user to use the Incentive Spirometer device to perform the sustained maximal inspiration (SMI) procedure; wherein said microcontroller unit directs the audio storage unit to automatically send a first verbal voice message to the speaker in order to prompt use of the Incentive Spirometer device by the user; andmeans for preventing said microcontroller unit from directing the audio storage unit to send the first verbal voice message, measurements or other verbal voice messages during certain conditions;wherein said means for preventing is a deactivation key assembly in communication w... | - | A61B005/08
US07587234 | B2 | 2009-09-08 | Method and apparatus for computer modified magnetic resonance imaging | 2001-11-02 | A device is presented including a medical device adapted to be inserted in an anatomy. The medical device has many target markers. A magnetic resonance imaging (MRI) system will not detect or will disregard the medical device as noise without information obtained on the plurality of target markers prior to insertion of the medical device into the anatomy. Also presented a method including inserting a medical device into an anatomy. The medical device has many target markers. Scanning a magnetic resonance image (MRI) of the anatomy. Processing the scanned image by a MRI processor connected to a memory. Determining a location and orientation of the medical device in relation to the anatomy based on the target markers. And displaying a precise image of the medical device within the anatomy. The medical device is not detectable or disregardable as noise for MRI systems. | 1. A system comprising: a magnetic resonance imaging (MRI) processor, the processor including an MRI low-level signal detection process stored in a memory;a MRI scanner coupled to the processor;a control unit coupled to the processor;a display coupled to the processor; anda medical device adapted to insert into an anatomy, the medical device having a plurality of target markers, wherein geometric information for the plurality of target markers is stored in the memory prior to insertion of the medical device into the anatomy, and wherein MRI signals of the plurality of target markers within the anatomy are not detectable or are disregardable as noise for the system (a) without the MRI low-level signal detection process and (b) without using the stored geometric information of the plurality of target markers prior to insertion of the medical device into the anatomy to lower an MRI signal detection threshold. 2. The system of claim 1, further comprising a pre-scanning device coupled to the processor. 3. The system of claim 2, wherein the pre-scanning device is to transmit at least one of a plurality of geometric data, a plurality of image data, a plurality of geometric data and a plurality of image data of the medical device and the plurality of target markers to the processor. 4. The system of claim 1, wherein the plurality of target markers comprise at least one of ferromagnetic and paramagnetic material. 5. The system of claim 4, wherein MRI signals of the plurality of target markers are disregarded by the system operating between 0.2 and 5.0 Tesla. 6. The system of claim 1, wherein the medical device is one of a fluid delivering catheter, a stent delivering device, a photographic device and a balloon catheter. 7. The system of claim 6, wherein the medical device comprises a polymer material. 8. The system of claim 7, wherein the medical device is expandable. 9. The system of claim 1, wherein an orientation and a location of the medical device in relation to the anatomy is determinable based on a location of the plurality of target markers. 10. The system of claim 1, wherein an image of the medical device is superimposed on an image of the anatomy, the superimposed image having the same orientation and location that the medical device has within the anatomy. 11. The system of claim 1, wherein a plurality of pixels of the medical device replace a plurality of pixels of an image of the anatomy at a same location that the medical device is located within the anatomy, the plurality of pixels of the medical device having the same orientation that the medical device has within the anatomy. 12. The system of claim 1, wherein the memory stores one of a plurality of geometric data, a plurality of image data, and a plurality of geometric data and a plurality of image data of the medical device. 13. The system of claim 1, wherein the MRI low-level signal detection process adjusts the signal detection threshold to detect a low-level MRI signal pr... | Abbott Cardiovascular Systems Inc. | A61B005/05
US07566307 | B2 | 2009-07-28 | Blood pressure monitoring apparatus | 2006-09-20 | A blood pressure monitoring apparatus which continuously estimates and monitors the blood pressure by using the pulse wave propagation time can accurately estimate the blood pressure. While an estimated blood pressure is continuously calculated by using the pulse wave propagation time, the correlation between the pulse wave propagation time and the interval between feature points contained in two consecutive heart beat waveforms of an electrocardiogram is monitored. If the correlation is reversed, the blood pressure is actually measured, and the estimated blood pressure is corrected on the basis of the difference between the estimated blood pressure and actually measured blood pressure. | 1. A blood pressure monitoring apparatus comprising: a blood pressure measuring unit adapted to measure a blood pressure by a predetermined method;an electrocardiogram measuring unit adapted to measure an electrocardiogram;a pulse wave acquiring unit adapted to acquire a pulse wave in a predetermined location of a living body;a pulse wave propagation time calculating unit adapted to calculate a pulse wave propagation time from the pulse wave and, one of the electrocardiogram and a pulse wave acquired from a location different from the predetermined location;an estimated blood pressure calculating unit adapted to calculate an estimated blood pressure by using the pulse wave propagation time;an interval calculating unit adapted to calculate an interval between feature points contained in two consecutive heart beat waveforms of the electrocardiogram;a monitoring unit adapted to monitor one of a first correlation which is a correlation between a change of the pulse wave propagation time and a change of the interval between the feature points, and a second correlation which is a correlation between a change of the estimated blood pressure and a change of the interval between the feature points; anda control unit adapted to perform the measurement by said blood pressure measuring unit if said monitoring unit detects that the first correlation has become a negative correlation or the second correlation has become a positive correlation, and controlling said estimated blood pressure calculating unit to correct the estimated blood pressure on the basis of a difference between the measurement result and the estimated blood pressure. 2. The apparatus according to claim 1, wherein if said monitoring unit detects one of a change of the first correlation from a negative correlation to a positive correlation, and a change of the second, correlation from a positive correlation to a negative correlation, said control unit controls said estimated blood pressure calculating unit to stop the correction of the estimated blood pressure. 3. The apparatus according to claim 1, wherein the correction adds the difference between the measurement result and the estimated blood pressure to the estimated blood pressure calculated after said blood pressure measuring unit measures the blood pressure. 4. The apparatus according to claim 1, wherein said estimated blood pressure calculating unit calculates the estimated blood pressure by applying the pulse wave propagation time to a predetermined equation, andthe correction calibrates the equation on the basis of the difference between a measurement value obtained by said blood pressure measuring unit and the estimated blood pressure. 5. The apparatus according to claim 1, wherein said estimated blood pressure calculating unit calculates the estimated blood pressure by applying the pulse wave propagation time to a predetermined equation, andthe blood pressure monitoring apparatus further comprises calibrating unit adapted to d... | Fukuda Denshi Co., Ltd. | A61B005/02
US07577476 | B2 | 2009-08-18 | System and method for transducing, sensing, or affecting vaginal or body conditions, and/or stimulating perineal musculature and nerves using 2-way wireless communications | 2001-10-26 | A system and method are provided for transducing vaginal conditions, affecting vaginal or body conditions, and/or stimulating perineal musculature and nerves. A separate, portable, non-implanted intravaginally containable combination probe and transceiver is provided that can sense vaginal conditions, can deliver signals or medication, and/or can stimulate perineal musculature and nerves. This probe unit is provided with 2-way wireless communication for transmitting information that is transduced and for receiving control and programming signals. In addition, a separate combination controller and transceiver is provided for wirelessly sending signals to the probe unit and for receiving signals therefrom. A real time wireless signal feedback loop is thus provided between the controller and the probe and/or external devices, networks and databases. | 1. A system for stimulating pelvic muscles and/or nerves in a mammal, comprising: a portable probe unit, said probe unit comprising a substantially cylindrical body having a substantially smooth and substantially sealed outer surface with a rounded end and so dimensioned as to permit comfortable and repeated insertion into, removal from, and containment entirely within a mammal's vagina; substantially annular means substantially flush with the outer surface of the body of the probe unit and adapted to deliver electrical pulses; a programmable microprocessor; memory; a battery; and two-way communication means with antenna and adapted to both transmit signals to a controller unit and receive signals from said controller unit wirelessly and in real time; andthe controller unit comprising two-way communication means adapted to both receive signals from said probe unit and transmit signals to said probe unit wirelessly and in real time, wherein said signals to said probe unit comprise control and programming signals acting as a feedback loop configured to start, stop, and/or alter the activity of the annular means of the probe unit, either automatically or manually, for stimulating pelvic muscles and/or nerves in a mammal. 2. A system according to claim 1, said probe unit and/or said controller unit further comprising means for transmitting signals to and/or receiving signals from an external device, network, and/or database, wirelessly and in real time. 3. A system according to claim 1, wherein said controller unit is provided with memory. 4. A system according to claim 1, wherein said probe unit is adapted to be programmed to start and/or stop delivery of electrical pulses after a predetermined period of time. 5. A system according to claim 1, wherein said probe unit is adapted to be programmed to deliver cycles of alternating electrical pulses and rest periods. 6. A system according to claim 1, wherein said probe unit is adapted to be programmed to deliver electrical pulses of varying strengths. 7. A system according to claim 1, said probe unit further comprising means for sensing a vaginal condition. 8. A system according to claim 7, wherein said probe unit is adapted to be programmed to adjust its delivery of electrical pulses in response to a sensed vaginal condition. 9. A system according to claim 1, wherein said probe unit is adapted to deliver medication. 10. A system according to claim 1, said probe unit further comprising means for facilitating removal of the probe from a mammal's vagina. 11. A system according to claim 1, wherein said probe unit is less than one inch in diameter and less than four inches in length. 12. A system according to claim 1, wherein said probe unit and said controller unit are adapted to be held together, and wherein separation of said probe unit and said controller unit causes said probe unit to turn on. 13. A system according to claim 1, further comprising a tester for said probe unit. 14. A system a... | Athena Feminine Technologies, Inc | A61B005/04 A61B005/00 A61B005/05 A61B010/00 A61B005/103 A61B005/117 A61F002/00 A61B017/43 A61D007/00 A61F005/00 A61N001/00
USRE040852 | E1 | 2009-07-14 | Method and system for navigating a catheter probe | 2000-01-24 | A system for navigating a catheter probe through a body cavity includes a sensing coil affixed to a distal end of the probe. Magnetic fields are projected into the body cavity to induce voltage signals in the sensing coil that are sufficient to describe the orientation and position of the probe. A set of magnetic coils each generates a substantially uniform field in a single respective dimension. The orientation angles of the sensing coil may be determined from known values of the unidirectional fields and the measured induced voltage signals. Gradient magnetic fields with components in two dimensions are projected into the body cavity to induce another group of voltage signals. The geometrical intersection of constant voltage surfaces developed by certain gradient fields that produce the measured induced voltage signals is a set of lines on which the catheter is located. The point of intersection of such lines yields the positional coordinates. | 1. A method of determining the location of a magnetically-sensitive, electrically conductive sensing coil affixed to a distal end of a catheter probe partially inserted into a body cavity within a navigational domain, comprising the steps of: inducing within said sensing coil a set of orientation signal values each representative of an orientation of said sensing coil and independent of a position of said sensing coil; determining the orientation of said sensing coil using said induced orientation signal values; inducing within said sensing coil a set of positional signal values each representative of the position of said sensing coil; and determining the position of said sensing coil using said positional signal values and said determined orientation. 2. The method as recited in claim 1, wherein the step of inducing said set of orientation signal values comprises the steps of: generating from outside said body a series of magnetic fields each penetrating at least said navigational domain and characterized substantially by a principal magnetic component in one axial dimension and relatively smaller magnetic components in two other axial dimensions. 3. The method as recited in claim 1, wherein the step of inducing said set of positional signal values comprises the steps of: generating from outside said body a series of magnetic fields each penetrating at least said navigational domain and characterized substantially by two principal gradient magnetic components in respective axial dimensions and a relatively smaller magnetic components in a third axial dimension. 4. The method as recited in claim 3, wherein said generating step further includes the steps of: generating said fields to provide a plurality of constant signal surfaces for the sensing coil such that an intersection between two such surfaces with components in the same axial dimensions produces a line along which said sensing coil is located; wherein said two such surfaces are identified from among said plurality of constant signal surfaces by their ability to induce one of said positional signal values. 5. The method as recited in claim 4, further comprises the steps of: weighting each line in accordance with a signal strength of said corresponding constant signal surface; and determining an intersection of said weighted lines. 6. The method as recited in claim 5, wherein six constant signal surfaces are generated to produce three intersection lines. 7. A system for determining the location of a magnetically-sensitive, electrically conductive sensing coil affixed to a distal end of a catheter probe partially inserted into a body cavity within a navigational domain, comprising: first transmit means for projecting into said navigational domain magnetic energy that is sufficient to induce signal values within said sensing coil representative of an orientation of said sensing coil and independent of the position of said sensing coil; second transmit means for projecting into said nav... | Medtronic Navigation, Inc. | A61B005/05
US07557311 | B2 | 2009-07-07 | Body measuring device having individual output format customization feature | 2007-08-16 | There is provided a body measuring device with an individual output format customization feature which can provide information of measurement results in an output format desired by each individual.;The body measuring device customizes an output format for each individual in advance by individual output format customization means 3, starts a measurement by individual measurement start means 1, measures a body indicator for each individual by body measurement means 2, and outputs the result of measurement of the body indicator for each individual in the output format customized for each individual in advance by individual measurement result output means 4. | 1. A body measuring device having an individual output format customization feature, comprising: individual measurement start means,body measurement means,individual output format customization means, andindividual measurement result output means,whereinthe individual measurement start means starts measurement of only a selected body indicator for an individual subject, out of a plurality of body indicators,the body measurement means measures the body indicator for the individual based on the start by the individual measurement start means,the individual output format customization means customizes, for the individual, an output format for the result of measurement of the selected body indicator, andthe individual measurement result output means outputs the result of measurement of only the selected body indicator for the individual by the body measurement means, in the output format customized for the individual by the individual output format customization means. 2. The body measuring device of claim 1, wherein the individual measurement start means comprises:a plurality of measurement start keys which operate individually, anda measurement start control section which starts measurement of a body indicator for the individual based on the operation of each measurement start key,the individual output format customization means comprises:setting keys which set the measurement start keys used by the individual and output formats desired by the individual,a correspondence relationship setting control section which sets correspondence relationships between the measurement start keys used by the individual and the output formats desired by the individual which have been set by the setting keys, anda correspondence relationship storage section which stores the correspondence relationships set by the correspondence relationship setting control section, andthe individual measurement result output means comprises:a measurement result output control section which selects an output format corresponding to a measurement start key which has caused the measurement start control section to start measurement of the body indicator and controls output of the result of measurement of the body indicator in the selected output format, anda measurement result output section which outputs the result of measurement of the body indicator under the control of the measurement result output control section. 3. The body measuring device of claim 2, wherein the output format includes a display item and/or a voice item, andthe body measurement means measures only a body indicator associated with a display item and/or a voice item which have/has been set by the setting keys. 4. The body measuring device of claim 1, wherein the output format customization means customizes the output format responsive to instructions from the individual. 5. The body measuring device of claim 4, wherein the output format includes a display item and/or a voice item, andthe body measurement mean... | Tanita Corporation | G01G019/40 A61B005/053
US07562458 | B1 | 2009-07-21 | Device to reduce the incidence of aspiration | 2006-04-10 | The invention relates to a form of a passive or active annunciator that solves the problem of reminding a caregiver to reposition a patient at risk for aspiration usually located in an adjustable bed to some predetermined angular position. The annunciator may take the form of an inclinometer (100) that measures the angle of the bed (160) relative to a local gravity reference or a goniometer that measures the angle between the horizontal (140) and elevated portions (130) of the bed. The invention reminds the caregiver of the patient at risk for aspiration to maintain or reestablish the elevation of the torso of the patient at risk for aspiration to at least 30 degrees up to 45 degrees above the local horizontal to prevent or reduce the incidence of aspiration. | 1. A medical device for indicating that an orientation of a bedridden patient's body falls outside a predetermined angular range for the purpose of reducing complications associated with bedridden patients, comprising: an angle range indicator attached parallel to a lower portion of a bed, said angle range indicator displaying an angular range between an upper portion of said bed and said lower portion of said bed;a pointer attached parallel to said upper portion of said bed, said pointer indicating an angular measurement difference between said upper portion of said bed and said lower portion of said bed by indicating said angular measurement difference on said angle range indicator;a circuit comprising a power supply, said circuit closed upon said pointer reaching an unacceptable angular measurement difference, said circuit for powering an indicating device;said angle indicating device powered by said circuit once said circuit is completed by said pointer, said indicating device further indicating that said unacceptable angular measurement has been reached. 2. The device of claim 1 wherein said indicating device comprises an active visual indicating device. 3. The device of claim 1 wherein said indicating device comprises an aural indicating device. 4. The device of claim 1 wherein said indicating device further comprises a time delay device. 5. The device of claim 1 wherein said power supply comprises a battery, capacitor, or other electric power storage medium. 6. The device of claim 1 wherein said device employs a means to operate on both sides of a bed. 7. The device of claim 1 wherein said device is permanently attached to said bed. 8. The device of claim 1 wherein said device is temporarily attached to said bed. 9. The device of claim 1 wherein said indicating device further indicates an unacceptable torso elevation has been reached. 10. The device of claim 1 wherein said indicating device further indicates an unacceptable leg elevation has been reached. 11. The device of claim 1 wherein said indicating device further indicates an unacceptable arm elevation has been reached. 12. The device of claim 1 wherein said angle range indicator is adjustably mounted for adjusting said unacceptable angular measurement difference. 13. The device of claim 1 wherein said device is further associated with a remote indicating device. 14. The device of claim 1 wherein said device further comprises a recording device to record that said unacceptable angular measurement has been reached. 15. The device of claim 1 wherein said device further comprises a switch having a switch cover for preventing unintentional user power down. | - | A61B005/103 A61G007/002
US08028576 | B2 | 2011-10-04 | Muscle strength assessment system | 2009-03-02 | A system determines patient's muscle strength of a lever arm comprising a leg, ankle, and foot. A value indicative of the strength is determined based on pressure values associated with the lever arm, as well as at least one weight based value. The values may be entered remotely or locally to a computer that outputs the value indicative of the strength. | 1. A method of treating a patient for a condition associated with a lever arm, the method comprising: (a) placing a first sensor against the patient's lever arm;(b) measuring with the first sensor a pressure value associated with the lever arm of the patient at a determined location on the lever arm;(c) placing a second sensor against the patient;(d) determining with the second sensor at least one weight based value of the patient; and(e) receiving data from the first and second sensors into a computing device, the computing a value that is indicative of muscle strength of the lever arm using the determined values. 2. The method of claim 1, further comprising comparing the computed value to at least a portion of lever arm related data comprising at least one previously computed value. 3. A computer implemented method of treating a patient for a condition associated with a lever arm comprising a leg, ankle, and foot, the computer implemented method comprising: (a) placing a sensor against the patient's lever arm;(b) measuring with the sensor a pressure that is indicative of muscle strength of the lever arm at a determined location on the lever arm;(c) receiving data from the sensor into a computer, the computer comparing the measured pressure to at least a portion of lever arm related data comprising at least one previously generated value; and(d) outputting a result from the comparison from the computer. 4. The computer implemented method of claim 3, further comprising determining at least one of diagnosis or treatment based upon the comparison. 5. The computer implemented method of claim 3, further comprising automatically multiplying a peak forefoot pressure value and a weight based value, wherein the peak forefoot pressure value is a combination of an eccentric pressure value and a concentric pressure value. 6. The computer implemented method of claim 3, further comprising automatically generating the value by multiplying a combination value and a weight based value, wherein the combination value is a combination of an eccentric pressure value and a concentric pressure value. 7. A computer implemented method of treating a patient for a condition associated with a lever arm comprising a leg, ankle, and foot, the computer implemented method comprising: (a) placing first and second sensors against the patient's lever arm;(b) measuring with the first sensor at least one eccentric pressure value associated with the lever arm of the patient at a determined location on the lever arm;(c) measuring with the second sensor at least one concentric pressure value associated with the lever arm of the patient at a determined location on the lever arm;(d) receiving data from the first and second sensors, and at least one weight based value of the patient, into a computing device; and(e) the computing device generating a value that is indicative of muscle strength of the lever arm using the determined values. 8. The computer implemented method of claim ... | - | A61B005/22
US08080996 | B2 | 2011-12-20 | Magnetic resonance imaging apparatus and position setting support method thereof | 2008-12-30 | According to the present invention, in a magnetic resonance imaging apparatus that receives magnetic resonance signals emitted from a patient by using a reception coil and reconstructs an image of the test subject from the received magnetic resonance signals, first and second cameras image positions of the patient and the reception coil and an audio recorder records the same to be stored in a PACS server when setting the reception coil. Further, when setting the reception coil for a subsequent time, information of the positions of the test subject and the reception coil is read from the PACS server and confirmed by using a monitor and a speaker. | 1. A magnetic resonance imaging apparatus that receives magnetic resonance signals emitted from a test subject by using a reception coil and reconstructs an image of the test subject from the received magnetic resonance signals, comprising: a storage unit that stores positions of the test subject and the reception coil when setting the reception coil; anda notification unit that reads and notifies the positions of the test subject and the reception coil stored in the storage unit to confirm the positions of the test subject and the reception coil in a previous time when setting the reception coil for a subsequent time. 2. The apparatus according to claim 1, wherein the storage unit has a recording unit that records positions of the test subject and the reception coil and a storage unit that stores data recorded by the recording unit. 3. The apparatus according to claim 2, wherein the recording unit is formed of an imaging unit that records positions of the test subject and the reception coil as an image, the recording unit records data of the image acquired by the imaging unit, and the notification unit is formed of a display unit that displays an image associated with the data of the image recorded in the recording unit. 4. The apparatus according to claim 2, wherein the recording unit is formed of a recorder that records positions of the test subject and the reception coil in the form of audio and the recording unit records audio data recorded by the recorder, andthe notification unit is formed of an audio generation unit that generates audio associated with the audio data recorded in the recording unit. 5. The apparatus according to claim 2, wherein the recording unit has at least one of an imaging unit that records positions of the test subject and the reception coil as an image and a recorder that records the same as audio, the recording unit records at least one of data of the image acquired by the imaging unit and audio data recorded by the recorder, and the notification unit is at least one of a display unit that displays an image associated with the data of the image recorded in the recording unit and an audio generation unit that generates audio associated with the audio data recorded in the same. 6. The apparatus according to claim 1, wherein the storage unit is provided in a server of a medical picture archiving and communication system. 7. A magnetic resonance imaging apparatus that receives magnetic resonance signals emitted from a test subject laid on a bed by using a reception coil in which a plurality of element coils are aligned and reconstructs an image of the test subject from the received magnetic resonance signals, comprising: a calculation unit that calculates set positions of the plurality of element coils based on each projection data in an alignment direction of the plurality of element coils based on the plurality of magnetic resonance signals received by the plurality of element coils, respectively;a storage unit... | Kabushiki Kaisha Toshiba Toshiba Medical Systems Corporation | G01V003/00
US08050769 | B2 | 2011-11-01 | System and methods for determining nerve proximity, direction, and pathology during surgery | 2009-05-01 | The present invention involves systems and methods for determining nerve proximity, nerve direction, and pathology relative to a surgical instrument based on an identified relationship between neuromuscular responses and the stimulation signal that caused the neuromuscular responses. | 1. A surgical system for stimulating nerves and monitoring EMG responses to the nerve simulation, comprising: a control unit configured to receive user input regarding delivery of a stimulation signal and configured to receive neuromuscular response data, the control unit including a color display device and being configured to compute information for output to the color display device, said information being indicative of two or more of: nerve proximity, nerve direction, nerve pathology, stimulation level, EMG response data, pedicle integrity, advance or hold instructions, and instrument in use, wherein the color display device provides an evoked potentials display option that shows the voltage waveforms for a plurality of EMG response channels;a connector module that comprises a plurality of EMG response channels and an electrical connection for at least one nerve stimulation instrument, the connector module having a wire connection to the control unit so that the connector module is positionable apart from the control unit;a plurality of pairs of EMG electrodes connectable to the plurality of EMG response channels of the connector module, the EMG electrodes being mountable proximate to selected leg muscles;a first stimulation instrument comprising a dilator tube and a stimulation element that delivers the stimulation signal proximate to a distal end of the dilator tube when the dilator tube is advanced through tissue in a path toward a spine; anda second stimulation instrument comprising a pedicle probe that delivers the stimulation signal when advanced into a pedicle opening formed in the spine, wherein the pedicle probe comprises a probe tip member and handle with a user-actuatable button to activate the stimulation signal for delivery by the screw test probe. 2. The system of claim 1, further comprising one or more sequential dilator cannulas that are deliverable through the tissue in the path toward the spine. 3. The system of claim 1, further comprising an operative corridor instrument that is deliverable over the one or more sequential dilator cannulas when advanced toward the spine. 4. The system of claim 3, wherein the operative corridor instrument comprises a working cannula that defines a tubular corridor to access the spine when the working cannula is advanced to the spine. 5. The system of claim 1, wherein the stimulation element of the first stimulation instrument comprises an obturator arranged inside the dilator tube and equipped with one or more stimulation electrodes. 6. The system of claim 5, further comprising a guide wire that is insertable through the dilator tube when the obturator is removed from the dilator tube, the guide wire being insertable through the dilator tube and into an annulus of a disc of the spine. 7. The system of claim 5, wherein the connector module comprises eight EMG response channels. 8. The system of claim 7, wherein the plurality of pairs of EMG electrodes is eight pairs of EMG electrodes co... | NuVasive, Inc. | A61B005/05
US07972775 | B2 | 2011-07-05 | Method of risk management for patients undergoing Natalizumab treatment | 2006-02-24 | Progressive multifocal leukoencephalopathy (PML) has been identified in patients taking natalizumab (NMAB) for the treatment of multiple sclerosis (MS). This patent application provides a novel method of patient screening and monitoring intended to decrease the risk of PML and other opportunistic central nervous system (CNS) diseases in patients undergoing MS therapy with NMAB, and proposes a novel method of screening and monitoring intended to decrease the risk of opportunistic disease processes of the CNS during the treatment of other medical disorders with NMAB. | 1. A method of reducing the risk of developing progressive multifocal leukoencephalopathy (PML) associated with administration of natalizumab to a patient comprising: before initiating or continuing natalizumab treatment, obtaining a specimen of cerebrospinal fluid (CSF) from the patient;testing the specimen for an indication of JC virus;withholding natalizumab treatment if JC virus is detected; orinitiating or continuing with natalizumab treatment in the absence of an indication of JC virus. 2. The method of claim 1 in which natalizumab treatment is initiated or continues and further comprising the steps of: after a predetermined time, obtaining a subsequent specimen of cerebrospinal fluid from the patient;testing for the presence of an indication of JC virus in the subsequent specimen,interrupting the natalizumab treatment if JC virus is detected in the subsequent specimen; orcontinuing natalizumab treatment if JC virus is not detected. 3. The method of claim 2, further comprising repeating the steps at regular periodic intervals during the course of natalizumab treatment. 4. The method of claim 3, further comprising the step of repeating the method upon the appearance of a sign or symptom of PML. 5. The method of claim 4, wherein the method is repeated at least twice following the appearance of a sign or symptom of PML. 6. The method of claim 1, wherein the testing comprises Polymerase Chain Reaction (PCR). 7. The method of claim 1, wherein the patient had not previously received natalizumab treatment. 8. The method of claim 1, wherein the patient was previously receiving natalizumab treatment. 9. The method of claim 1, further comprising the step of preliminarily, and before the step of testing for indication of the JC virus, evaluating a magnetic resonance imaging (MRI) scan of the patient for evidence of PML. 10. The method of claim 9, further comprising the step of repeating the evaluation of a subsequent MRI scan of the patient before obtaining and screening a subsequent cerebrospinal fluid specimen for the presence of an indication of JC virus. 11. The method of claim 1, further comprising the steps of: screening the patient for PML by obtaining a magnetic resonance imaging (MRI) scan of the brain,determining the presence of PML by reference to the MRI image;withholding natalizumab treatment if the presence PML is detected in the MRI image; orcontinuing natalizumab treatment in the absence of an indication of PML in the MRI image and absence of an indication of JC virus in the CSF. 12. The method of claim 11 wherein the natalizumab treatment is continued and further comprising the steps of: after a predetermined time, obtaining a subsequent MRI scan image to screen for PML;determining the presence or absence of PML by reference to the subsequent MRI image;withholding natalizumab treatment if PML is detected from the subsequent MRI image; orcontinuing natalizumab treatment in the absence of an indication of PML in the subsequen... | Seedlings Life Science Ventures, LLC | C12Q001/70
US08180129 | B2 | 2012-05-15 | Electrode-to-lead association using post-implant imaging | 2009-01-23 | In general, the disclosure is related to electrode-to-lead association using post-implant imaging. An image analysis unit may calculate distances between representations of electrodes in an electronic image and identify groups based on the calculated distances. Each identified group may include a plurality of electrode representations. The distance between a first electrode representation and a second electrode representation may be substantially a same distance between the second electrode representation and a third electrode representation. A characterization unit may determine one or more lead types based on the identified groups. | 1. A system comprising: an image analysis unit that calculates distances between representations of electrodes in an electronic image and that identifies groups based on the calculated distances, wherein each identified group includes a plurality of electrode representations, and wherein a distance between a first electrode representation and a second electrode representation in the electronic image is substantially a same distance as a distance between the second electrode representation and a third electrode representation in the electronic image; anda characterization unit that determines one or more lead types based on the identified groups. 2. The system of claim 1, wherein the identified groups each include at least three electrode representations contained within the electronic image. 3. The system of claim 2, wherein the first electrode representation, the second electrode representation, and the third electrode representation are included within one of the identified groups. 4. The system of claim 2, wherein each identified group includes one of the at least three electrode representations that is positioned substantially equidistant from two other electrode representations in the at least three electrode representations. 5. The system of claim 1, wherein the image analysis unit identifies one or more leads in the electronic image based on the identified groups, and wherein the characterization unit determines a lead type of the one or more lead types for each one of the identified one or more leads. 6. The system of claim 1, wherein the image analysis unit compares the plurality of electrode representations in each of the identified groups to determine overlapping electrode representations. 7. The system of claim 6, wherein the image analysis unit determines which ones of the identified groups include overlapping electrode representations, and wherein the image analysis unit determines that the electrode representations included within the ones of the identified groups belong to a same lead. 8. The system of claim 7, wherein the image analysis unit determines the ones of the identified groups that include at least two overlapping electrode representations. 9. The system of claim 6, wherein the image analysis unit calculates slopes between each electrode representation and at least one other electrode representation within ones of the identified groups that include overlapping electrode representations. 10. The system of claim 1, wherein the image analysis unit calculates slopes between each electrode representation and at least one other electrode representation within each identified group. 11. The system of claim 10, wherein the image analysis unit compares the slopes to a curve threshold, and wherein the image analysis unit identifies one or more leads on the electronic image based on the comparison. 12. The system of claim 1, wherein the distance between the first electrode and the second electrode comprises a distance be... | Medtronic, Inc. | G06K009/00
US08306606 | B2 | 2012-11-06 | Medical imaging apparatus, ultrasonic imaging apparatus, magnetic resonance imaging apparatus, medical image processing apparatus, and medical image processing method | 2009-01-30 | A differential-image creating unit creates a three-dimensional image on which an artery is highlighted and a three-dimensional image on which a tumor is highlighted. An image compositing unit combines the three-dimensional images to composite an image. A display control unit displays the composite image on a monitor. Moreover, when compositing an image, the image compositing unit composites the image such that a tumor nutrient blood-flow inside and outside tumor is to be displayed in respective different colors. Furthermore, a blood-flow quantity inside tumor measuring unit calculates a blood-flow quantity inside tumor and a ratio of the blood-flow quantity inside tumor to a tumor volume, and the display control unit displays the blood-flow quantity inside tumor and the ratio of the blood-flow quantity inside tumor to the tumor volume. Accordingly, information that is meaningful for determining malignancy of a tumor can be provided. | 1. A medical imaging apparatus comprising: an imaging-data collecting unit that collects imaging data by imaging a subject to whom a contrast medium is injected;a first image creating unit that creates a first image on which an artery blood flow is highlighted, based on imaging data in an artery phase from which artery blood-flow dynamic states can be observed;a second image creating unit that creates a second image on which a tumor is highlighted, based on imaging data in a late phase which is a time phase that appears after the artery phase from which presence of a tumor can be determined;an image compositing unit that creates a third image by combining the first image and the second image; andan image display unit that displays the third image composited by the image compositing unit;wherein the image compositing unit composites an image such that display of the first image changes in accordance with information on the second image, when compositing the third image; andwherein the image compositing unit composites an image such that display color of the first image changes in accordance with information on the second image. 2. The apparatus according to claim 1, wherein the first image and the second image are any one of two-dimensional images and three-dimensional images. 3. The apparatus according to claim 1, wherein the image compositing unit composites an image such that display of the first image changes in accordance with a voxel value in the second image, when the first image and the second image are three-dimensional images. 4. The apparatus according to claim 1, wherein the image compositing unit extracts a contour of a tumor on the second image, and composites an image such that display of the first image changes in accordance with positional relation to the contour. 5. A medical image processing apparatus comprising: an imaging-data acquiring unit that acquires imaging data obtained by imaging a subject to whom a contrast medium is injected;a first image creating unit that creates a first image on which an artery blood flow is highlighted, based on imaging data in an artery phase from which artery blood-flow dynamic states can be observed;a second image creating unit that creates a second image on which a tumor is highlighted, based on imaging data in a late phase which is a time phase that appears after the artery phase and from which presence of a tumor can be determined;an image compositing unit that creates a third image by combining the first image and the second image; andan image display unit that displays the third image composited by the image compositing unit;wherein the image compositing unit composites said third image such that display of the first image changes in accordance with information on the second image, when compositing the third image; andwherein the image compositing unit composites an image such that display color of the first image changes in accordance with information on the second image. 6. A medic... | Kabushiki Kaisha Toshiba Toshiba Medical Systems Corporation | A61B006/00
US08116843 | B2 | 2012-02-14 | Method for automatically selecting region of interest covering heated area | 2008-01-16 | In a method for automatically selecting a region of interest covering a heated area, in the context of high intensity focused ultrasonic technology during acquisition of magnetic resonance data, phase data of a scanned area are acquired, and a heated area is identified in the scanned area according to the phase data acquired. An image is reconstructed and displayed, and in the displayed image a region of interest covering the heated area is automatically demarcated according to a predetermined size of said region of interest that covers and is larger than the heated area. The method causes the heated area to be automatically and completely included in the region of interest; and eliminates the instability of a manual selection of the region of interest. | 1. A method for automatically selecting a region of interest covering a heated area in an MRI-guided high-intensity focused ultrasound system, said method comprising the steps of: operating a magnetic resonance data acquisition unit to implement a single acquisition of phase data of a scanned area of a subject while ultrasonically heating an area of the subject, to produce a heated area within the scanned area;providing the acquired phase data, acquired in said single acquisition, to a computerized processor and, in said processor, automatically identifying the heated area within the scanned area from the acquired phase data acquired in said single acquisition; andin said processor, automatically reconstructing an image from said phase data and from said processor, displaying said image on a display, as a displayed image, and in said displayed image, automatically demarcating a region of interest covering the heated area, identified from acquired phase data acquired in said single acquisition, according to a predetermined size of said region of interest that covers and is larger than said heated area. 2. A method as claimed in claim 1 comprising, in said processor, verifying demarcation of said region of interest dependent on a focus position of a focused ultrasound sensor of said system that is used to ultrasonically heat said heated area. 3. A method as claimed in claim 2 comprising determining the focus position of said focused ultrasound sensor in the displayed image and, in said processor, automatically assessing whether said focus position is within the demarcated region of interest and, if so, generating an affirmative verification result as an output from said processor and otherwise generating a failed verification result as an output from said processor. 4. A method as claimed in claim 1 comprising, in said processor, verifying the demarcation of said region of interest by applying phase recognition to the acquired phase data, acquired in said single acquisition, to obtain phase recognition results, and determining the heated area within the scanned area from the phase recognition results. 5. A method as claimed in claim 4 comprising, in said processor, comparing said phase recognition results and determining the heated area within the scanned area dependent on a difference among said phase recognition results. 6. A method as claimed in claim 5 comprising, in said processor, determining an area represented by a negative phase value as said heated area from a difference identified between a zero phase value and a negative phase value. 7. A method as claimed in claim 4 comprising, in said processor, determining, as said heated area, an area identified as having a negative phase value. 8. A method as claimed in claim 1 comprising demarcating said region of interest in said displayed image by automatically highlighting said region of interest in said displayed image. | Siemens Aktiengesellschaft | A61B005/05
US08428696 | B2 | 2013-04-23 | Ultra wideband monitoring systems and antennas | 2007-03-06 | Apparatus for monitoring vital signs of one or more living subjects comprises a monitoring station and at least one sensor in communication with the monitoring station. The sensor comprises an antenna system, an ultra wideband radar system coupled to the antenna system, a signal processor and a communication system. The signal processor is connected to receive a signal from the ultra wideband radar system and configured to extract from the signal information about one or more vital signs of a person or animal in a sensing volume corresponding to the antenna system. The communication system is configured to transmit the information to the monitoring station. | 1. Apparatus for monitoring vital signs of one or more living subjects, the apparatus comprising: a monitoring station;at least one sensor in communication with the monitoring station, the sensor comprising: an antenna system for transmitting output electromagnetic radiation into a corresponding sensing volume, receiving reflected electromagnetic radiation and generating therefrom an electronic antenna system receive signal;an ultra wideband radar system coupled to tine antenna system for receiving the antenna system receive signal and generating therefrom a radar system receive signal;a signal processor connected to receive the radar system receive signal from the ultra wideband radar system and configured to extract, from the radar system receive signal, information about one or more vital signs of a person or animal in the sensing volume; anda communication system configured to transmit the information to the monitoring station;wherein the antenna system comprises: a generally planar substrate and at least one antenna, the at least one antenna comprising: a first element on a first side of the generally planar substrate; and a second element on a second side of the generally planar substrate opposed to the first side, wherein each of the first and second elements are symmetrical about a centre line. 2. Apparatus according to claim 1 comprising a mattress wherein the antenna system is located below an upper surface of the mattress. 3. Apparatus according to claim 2 wherein the antenna system comprises an array of antennas extending across the mattress in a band at a location between head and foot ends of the mattress. 4. Apparatus according to claim 1 comprising a mattress wherein the antenna system is located under the mattress. 5. Apparatus according to claim 4 comprising a radome located under the mattress, the radome covering the antenna system and the radome substantially transparent to ultra wideband radiation. 6. Apparatus according to claim 5 comprising a metallic mounting surface underlying the antenna system wherein the antenna system is spaced apart from the mounting surface by an air gap. 7. Apparatus according to claim 1 wherein: the antenna system comprises a plurality of groups of autennas,each group of antennas comprising at least one transmit antenna configured to transmit a corresponding portion of the output electromagnetic radiation, the corresponding portion of the output electromagnetic radiation comprising ultra wideband pulses corresponding to an ultra wideband output signal generated by the ultra wideband radar system and a plurality of receive antennas configured to receive corresponding portions of the reflected electromagnetic radiation, the corresponding portions of the reflected electromagnetic radiation comprisng ultra wideband pulses reflected by the person or animal;wherein the plurality of receive antennas are approximately equally spaced from the transmit antenna. 8. Apparatus according to claim 7 where... | Sensiotec Inc. | A61B005/04
US08483792 | B2 | 2013-07-09 | Analyte sensor subassembly and methods and apparatuses for inserting an analyte sensor associated with same | 2009-03-17 | Embodiments herein provide an analyte sensor subassembly that provides an integrated structure enabling suitably secure electrical contact between an analyte sensor and the electronic components of an analyte sensor assembly. An analyte sensor subassembly assists the process of inserting the sensor into skin. An analyte sensor subassembly may operate in concert with one or more sensor insertion tools to provide insertion of an analyte sensor into the skin of a subject/patient. Associated devices, such as channel guides and sensor insertion tools, are also provided, as are methods of operation and sensor insertion. | 1. An analyte sensor subassembly, comprising: a housing;an analyte sensor fixed to and extending from a first side of the housing, the analyte sensor having an anode and a cathode;a first electrical connector having at a first end a first electrical contact coupled to the anode of the analyte sensor and at a second end a second electrical contact extending from the first side of the housing for electrical coupling to an analyte sensor assembly;a second electrical connector having at a first end a third electrical contact coupled to the cathode of the analyte sensor and at a second end a fourth electrical contact extending from the first side of the housing for electrical coupling to the analyte sensor assembly; anda striking surface on a second side of the housing, opposite the first side, for receiving a motive force to insert the analyte sensor into skin of an individual and electrically couple the second and fourth electrical contacts to the analyte sensor assembly. 2. The analyte sensor subassembly of claim 1, further comprising an encapsulant at least partially filling an interior cavity of the housing. 3. The analyte sensor subassembly of claim 2, further comprising a gasket coupled to the housing and at least partially sealing the interior cavity of the housing. 4. The analyte sensor subassembly of claim 1, wherein the housing comprises a non-circular cross-section. 5. The analyte sensor subassembly of claim 1, wherein the housing comprises a keel, wherein the keel has a channel at least partially containing the analyte sensor. 6. The analyte sensor subassembly of claim 1, wherein the analyte sensor is flexible. 7. The analyte sensor subassembly of claim 1, wherein the electrical contacts coupled to the anode and the cathode comprise semicircular cups. 8. The analyte sensor subassembly of claim 1, wherein the second and fourth electrical contacts comprise spring member contacts. 9. A sensor subassembly channel guide, comprising: an elongated tubular housing to mate with an analyte sensor assembly and having an interior region, an exterior surface, a first opening at a first end that is configured to receive a motive force from a motive force device to drive an analyte sensor subassembly, and a second opening at a second end that permits passage of the analyte sensor subassembly; anda channel located in the interior region of the housing providing a passage for the analyte sensor subassembly to pass through the sensor subassembly channel guide, said channel configured to mate with the analyte sensor subassembly. 10. The channel guide of claim 9, wherein the channel has a non-circular cross-section to align the analyte sensor subassembly. 11. The channel guide of claim 9, wherein the housing is further configured to mate with a separate motive force device. 12. The channel guide of claim 9, further comprising at least one protrusion extending from an interior surface of the channel, wherein the at least one protrusion is configure... | iSense Corporation | A61B005/05
US08738124 | B2 | 2014-05-27 | Electrical bioimpedance analysis as a biomarker of breast density and/or breast cancer risk | 2008-12-08 | Methods and systems are provided for the noninvasive measurement of the subepithelial impedance of the breast and for assessing the risk that a substantially asymptomatic female patient will develop or be at substantially increased risk of developing proliferative or pre-cancerous changes in the breast, or may be at subsequent risk for the development of pre-cancerous or cancerous changes. A plurality of electrodes are used to measure subepithelial impedance of parenchymal breast tissue of a patient at one or more locations and at least one frequency, particularly moderately high frequencies. The risk of developing breast cancer is assessed according to measured and expected or estimated values of subepithelial impedance for the patient and according to one or more experienced-based algorithms. Devices for practicing the disclosed methods are also provided. | 1. A method for estimating a percent mammographic density (MD) of at least one breast of an individual, the breast comprising an overlying skin surface and nipple, the method comprising the following steps: (A) establishing a connection between a first electrode and subepithelial parenchymal tissue in the breast of the individual;(B) placing at least one second electrode in contact with the skin surface of the breast proximate the subepithelial tissue at a fixed distance from the nipple of the breast;(C) establishing at least one electrical signal having a frequency between the first and second electrodes;(D) measuring the subepithelial impedance (Zsub) at at least one frequency between the first and second electrodes; and(E) calculating an estimate of percent mammographic density of the breast according to an algorithm defined by an equation relating Zsub to mammographic breast density wherein values of mammographic breast density used to determine the algorithm have been estimated or calculated according to at least one method independent of steps (A) through (D). 2. The method according to claim 1 wherein the algorithm includes variables associated with (i) characteristics of the individual; (ii) conditions under which the electrical measurement are made; or (iii) both (i) and (ii). 3. The method according to claim 2 wherein the variables are selected from the group consisting of the individual's age, body mass index, weight, parity, whether such individual is a premenopausal female, whether such individual is a postmenopausal female, where a female individual is in her menstrual cycle, and distance from the nipple that the skin surface electrode is placed. 4. The method according to claim 1 wherein the independent method for estimating or calculating breast density is based on images selected from the group consisting of X-rays, ultrasound and magnetic resonance imaging (MRI). 5. The method according to claim 4 wherein the method is based on X-ray images selected from the group consisting of: the Wolfe Pattern; Six Category Classification; BI-RADS; ACR BI-RADS; planimetry; image digitization; interactive threshold of digitized X-ray images; texture measurement of X-ray images; computer-calculated image texture measurements; computed tomography (CT) imaging; breast tomosynthesis; dual-energy X-ray absorptiometry; and digital mammography. 6. The method according to claim 1 wherein the algorithm is selected from the group consisting of: MD=141.788+(−0.716*age)+(−1.113*BMI)+(−0.199*Zsub); (I)MDpmw=127.770+(−1.339*BMI)+(−0.259*Zsub); and (II)MDpstmw=127.178+(−0.874*Age)+(−0.219*Zsub); (III)wherein the symbol * indicates multiplication of the terms preceding and following the symbol; BMI=body mass index calculated as (Wt*703)/Height2(inches2)), or (Wt*4.88/Height2(ft2)), where Wt is in pounds; Zsub is expressed in ohms; age is expressed in years; MDpmw=mammographic density for pre-menopausal women;MDpstmw=mammographic density for post-menop... | Epi-Sci, LLC | A61B005/05
US08840553 | B2 | 2014-09-23 | Analyte monitoring device and methods of use | 2009-02-26 | An analyte monitor includes a sensor, a sensor control unit, and a display unit. The sensor has, for example, a substrate, a recessed channel formed in the substrate, and conductive material disposed in the recessed channel to form a working electrode. The sensor control unit typically has a housing adapted for placement on skin and is adapted to receive a portion of an electrochemical sensor. The sensor control unit also includes two or more conductive contacts disposed on the housing and configured for coupling to two or more contact pads on the sensor. A transmitter is disposed in the housing and coupled to the plurality of conductive contacts for transmitting data obtained using the sensor. The display unit has a receiver for receiving data transmitted by the transmitter of the sensor control unit and a display coupled to the receiver for displaying an indication of a level of an analyte. The analyte monitor may also be part of a drug delivery system to alter the level of the analyte based on the data obtained using the sensor. | 1. A glucose monitoring device, comprising: a housing;a processor housed in said housing, wherein said processor processes one or more signals produced by a subcutaneously implanted glucose sensor, the one or more signals indicative of a glucose concentration in a subject, in order to:determine a dosage of medication based on the glucose concentration, determine a rate and/or acceleration in the increase or decrease in the glucose concentration in the subject, andadjust the determined dosage of medication based on the rate and/or acceleration in the increase or decrease in the glucose concentration to provide an adjusted dosage of medication;a display integrated with said housing and in communication with said processor, wherein said display is configured to display the adjusted dosage of medication and provide an indicator of the rate and/or acceleration in the increase or decrease in the glucose concentration in the subject; anda transmitter integrated with said housing and configured to communicate with the subcutaneously implanted glucose sensor. 2. The device of claim 1, wherein the medication is insulin. 3. The device of claim 1, wherein the display comprises one or more color coded indicators. 4. The device of claim 1, wherein the display is configured to display a graph of glucose concentration over time. 5. The device of claim 1, wherein the display is a liquid crystal (LCD) display. 6. The device of claim 1, wherein the display is polychromatic. 7. The device of claim 1, wherein the display is monochromatic. 8. The device of claim 1, wherein the display is a touch screen. 9. The device of claim 1, wherein the indicator comprises one or more letters, numbers or symbols. 10. The device of claim 1, further comprising an integrated input device. 11. The device of claim 1, further comprising an alarm system. 12. The device of claim 11, wherein the alarm system is configured to activate when the rate and/or acceleration of an increase or decrease in the glucose level reaches or exceeds a threshold value. 13. The device of claim 1, wherein the processor is configured to perform one or more password protected functions. 14. The device of claim 13, wherein the one or more password protected functions comprises the transmission of data. 15. The device of claim 13, wherein the device comprises an integrated input device and the processor is configured to prompt a subject via the display to input a password using the integrated input device. 16. The device of claim 1, further comprising an integrated data storage module in communication with the processor. 17. The device of claim 1, wherein the processor is configured to utilize subject-specific data from multiple episodes to predict the subject's response to future episodes. 18. A glucose monitoring system comprising: a glucose monitoring device as set forth in claim 1; anda subcutaneously implanted glucose sensor configured to communicate with the glucose monitoring device. 19. ... | Abbott Diabetes Care Inc. | A61B005/145 A61B005/1473 A61M031/00 H01L023/495 H01L023/31 G06F019/00 A61B005/1486 A61B005/00
US09032806 | B2 | 2015-05-19 | Force assessment device and method for lead extraction | 2009-02-25 | A force assessment device and a method for lead extraction are provided. A force gauge is configured to measure a traction force, and a strain gauge that is configured to measure a countertraction force. An interface is communicatively coupled to the force gauge and the strain gauge, and the interface is configured to present data regarding at least one of the traction force and the countertraction force. | 1. An interface comprising a processor and a memory, wherein the interface is configured to: receive a traction force from a force gauge coupled to a stylet that is configured to apply said traction force to a tissue-lead interface;receive a countertraction force; andpresent data regarding at least one of the traction force and the countertraction force. 2. An interface in accordance with claim 1 that is further configured to present an alert that is at least one of an audible signal, a visual signal, and a tactile signal when at least one of the traction force and the countertraction force exceeds a predetermined threshold. 3. An interface in accordance with claim 1 that is further configured to present an alert that is at least one of an audible signal, a visual signal, and a tactile signal when a ratio of the countertraction force to the traction force is outside a predetermined range. 4. A force assessment device comprising: a force gauge configured to measure a traction force, wherein said force gauge is coupled to a stylet that is configured to apply said traction force to a tissue-lead interface, wherein said force gauge is at least one of a spring, a fiber optic sensor, a miniature load cell, and a piezoelectric material;a strain gauge that is configured to measure a countertraction force; andan interface communicatively coupled to said force gauge and said strain gauge, said interface configured to present data regarding at least one of said traction force and said countertraction force. 5. A force assessment device in accordance with claim 4, wherein said strain gauge is coupled to a sheath that is configured to apply said countertraction force about a tissue-lead interface, wherein said strain gauge is at least one of a spring, a fiber optic sensor, a miniature load cell, and a piezoelectric material. 6. A force assessment device in accordance with claim 4, wherein said interface is further configured to present an alert that is at least one of an audible signal, a visual signal, and a tactile signal when at least one of said traction force and said countertraction force exceeds a predetermined threshold. 7. A force assessment device in accordance with claim 4, wherein said interface is further configured to present an alert that is at least one of an audible signal, a visual signal, and a tactile signal when a ratio of said countertraction force to said traction force is outside a predetermined range. 8. A force assessment device comprising: a force gauge configured to measure a traction force;a strain gauge that is configured to measure a countertraction force, wherein said strain gauge is coupled to a sheath that is configured to apply said countertraction force about a tissue-lead interface, wherein said strain gauge is at least one of a spring, a fiber optic sensor, a miniature load cell, and a piezoelectric material; andan interface communicatively coupled to said force gauge and said strain gauge, said interface configure... | ATRIAL SYSTEMS, LLC | G01B005/30 A61N001/05 A61B019/00
US09901280 | B2 | 2018-02-27 | Apparatus for measuring properties of an object with acoustically induced electromagnetic waves | 2006-08-14 | A measuring method and apparatus in which a measurable object (23) is irradiated with acoustic waves to measure a change in property value of charged particles in the object from electromagnetic waves induced thereby. A part (2) of the measurable object irradiated with an acoustic focused beam (1) is in a charge distribution state in which positive charged particles (3) are greater in number in the part (2) where electromagnetic waves induced by positive charged particles (3) are not canceled by those induced by negative charged particles (4) and where net electromagnetic waves (6) are induced. Since a change in concentration of positive charged particles (3) and/or negative charged particles (4) changes the intensity of electromagnetic waves (6), it is possible to know such a change in concentration of the charged particles from a change in intensity of electromagnetic waves (6). | 1. An apparatus to measure a property of an object with acoustically induced electromagnetic waves, comprising: an acoustic generator that emits an acoustic wave pulse towards the object, wherein the acoustic generator generates, upon emission of the acoustic wave pulse, electromagnetic noises, which are produced by the acoustic generator and which last after completing the emission of the acoustic wave pulse;a retainer table to hold the object at a prescribed distance from the acoustic generator such that a time period for the acoustic wave pulse to travel over the prescribed distance between the acoustic generator and the object is longer than duration of the electromagnetic noises which are in form of electromagnetic waves;means for receiving electromagnetic waves including induced electromagnetic waves which are induced from the object in response to the acoustic wave pulse, and the electromagnetic noises produced by the acoustic generator, the means for receiving electromagnetic waves first receiving the electromagnetic noises and subsequently receiving the induced electromagnetic waves, and the induced electromagnetic waves that are induced from the object in response to the acoustic wave pulse and the electromagnetic noises being separated in time from each other due to the prescribed distance; anda control, measure and process unit for driving and controlling the acoustic generator, wherein the control, measure and process unit measures and processes the induced electromagnetic waves that are induced from the object in response to the acoustic wave pulse and that are received by the means for receiving electromagnetic waves, and determines at least one of electric, magnetic, and electromagnetic/mechanical properties from one or a combination of intensity, phase and frequency characteristics of the induced electromagnetic waves that are induced from the object in response to the acoustic wave pulse. 2. The apparatus to measure a property of an object with acoustically induced electromagnetic waves as set forth in claim 1, wherein the acoustic generator comprises a plurality of acoustic generators or a plurality of acoustic generators fixed on a concaved surface whose normal is focused on a point, whereby acoustic wave pulses generated from the plurality of acoustic generators are controlled of their mutual phase by the control, measure and process unit to be focused on a desired position of the object, and a focusing position of acoustic wave pulse is scanned over a two-dimensional surface or three-dimensional volume of the object or the plurality of acoustic generators are scanned mechanically around the object to scan the focusing position of acoustic waves over a two-dimensional surface or three-dimensional volume of the object. 3. The apparatus to measure a property of an object with acoustically induced electromagnetic waves as set forth in any one of claims 1, 2, wherein the control, measure and process unit includes a Superconduct... | JAPAN SCIENCE AND TECHNOLOGY AGENCY | A61B005/05 A61B005/00 A61B008/00 G01R033/02 G01R033/035 G01R033/12
US09492241 | B2 | 2016-11-15 | Image guided robotic system for keyhole neurosurgery | 2006-01-12 | A novel image-guided system for precise automatic targeting in minimally invasive keyhole neurosurgery. The system consists of a miniature robot fitted with a mechanical guide for needle, probe, or catheter insertion. Intraoperative, the robot is directly affixed to a head clamp or to the patient skull. It automatically positions itself with respect to predefined entry points and targets in a preoperative CT/MRI image following an anatomical registration with an intraoperative 3D surface scan of the patient facial features and a registration jig. The registration procedure is a novel three-way scheme, in which the intraoperative surface scan including the registration jig is matched to a model generated from the preoperative CT/MRI image, the robot position is known in relation to the registration jig, and the entry and target points are known from the preoperative CT/MRI image, such that the robot position can be related to the entry and target points. | 1. A system for performing neurosurgery on a subject's head, comprising: a control system adapted to use a preoperative plan for performing at least one neurosurgical procedure on the subject's head, said preoperative plan being derived from a preoperatively generated three dimensional image set of at least part of the subject's head;a three dimensional scanner for generating an intraoperative surface scan of anatomical features of at least part of the subject's head;fixation elements configured for mounting in a fixed position on the subject's head;a registration jig comprising a tetrahedron having different angles different angles between each pair of its four faces for mounting on said fixation elements, a position and orientation of said registration jig being defined in said intraoperative three dimensional scan by three dimensional imaging of the tetrahedron faces; anda miniature robot adapted for mounting on said fixation elements in a predetermined position relative to that of said registration jig, wherein a position of said miniature robot is fixed relative to said subject's head;said control system configured to match at least some anatomical features in said intraoperative surface scan of at least part of the subject's head with corresponding anatomical features in a model of corresponding parts of the subject's head obtained from said preoperatively generated three dimensional image set, such that the position of said miniature robot, when mounted on said fixation elements, is also defined relative to said preoperatively generated three dimensional image set in order to control the position of said miniature robot according to said at least one neurological procedure, wherein said control system is further configured to control said miniature robot to intraoperatively perform said at least one neurosurgical procedure defined by said preoperative plan. 2. A system according to claim 1 wherein said position of said miniature robot is defined relative to said subject's head by first defining the position of said registration jig using said scanner, and said miniature robot is mounted on said fixation elements in a predetermined position relative to the position of said registration jig. 3. A system according to claim 1 wherein said position of said miniature robot is defined relative to said subject's head by determining the position of said fixation elements, and mounting said miniature robot with its base directly on said fixation elements. 4. A system according to claim 1 wherein said position of said miniature robot is defined relative to said subject's head by defining the position of said registration jig when mounted on said robot, using said scanner. 5. A system according to claim 1 further comprising a targeting guide supported by said miniature robot to direct a surgical tool, wherein said at least one neurosurgical procedure delineates at least one entry point on the subject's head and at least one target point within the... | Mazor Robotics Ltd. | A61B019/00 A61B017/34
US20090227859 | A1 | 2009-09-10 | SYSTEMS AND METHODS FOR DETERMINING A CARDIOVASCULAR PARAMETER USING TEMPERATURE SENSITIVE MAGNETIC RESONANCE IMAGING | 2007-01-22 | A method for determining a cardiovascular parameter in a portion of a body of a patient utilizing temperature sensitive MRI measurements. The method includes obtaining magnetic resonance information from a portion of a body of a patient and determining a magnetic resonance parameter using the magnetic resonance information. The method further includes using the magnetic resonance parameter to determine a temperature differential in the portion of the body and determining a cardiovascular parameter using the temperature differential. | 1. A method for determining a cardiovascular parameter of a portion of a body of a patient comprising; introducing a fluid into a blood vessel of the patient;obtaining magnetic resonance information from the portion of the body;determining a magnetic resonance parameter from the portion of the body using the magnetic resonance information;determining a temperature differential in the portion of the body using the magnetic resonance parameter; anddetermining the cardiovascular parameter using the temperature differential. 2. The method of claim 1, wherein the cardiovascular parameter is blood flow. 3. The method of claim 2, wherein the blood flow is cerebral blood flow. 4. The method of claim 1, wherein the cardiovascular parameter is volume of distribution. 5. The method of claim 4, wherein the blood volume is cerebral volume of distribution. 6. The method of claim 1, wherein the cardiovascular parameter is transit time. 7. The method of claim 6, wherein the cardiovascular parameter is mean transit time. 8. The method of claim 1, wherein the portion of the body is an organ. 9. The method of claim 8, wherein the organ is a brain. 10. The method of claim 1, wherein obtaining the magnetic resonance information comprises: placing the patient in a magnetic resonance scanner;transmitting radiofrequency pulses to the patient to excite a slice, a series of slices or a volume containing the portion of the body; andmeasuring the magnetic resonance information from the portion of the body. 11. The method of claim 1, wherein introducing the fluid comprises introducing the fluid at a temperature below body temperature of the patient. 12. The method of claim 1, wherein introducing the fluid comprises introducing the fluid at a temperature that varies over time. 13. The method of claim 12, wherein the temperature that varies over time includes any combination of a temperature above, a temperature below and a temperature equal to body temperature of the patient. 14. The method of claim 1, wherein obtaining the magnetic resonance information comprises collecting the magnetic resonance information at multiple sequential points in time from the portion of the body after introducing the fluid. 15. The method of claim 14, wherein collecting the magnetic resonance information at multiple sequential points comprises collecting the magnetic resonance information before, during and after the introduced fluid perfuses the portion of the body of the patient. 16. The method of claim 1, wherein obtaining the magnetic resonance information comprises obtaining the magnetic resonance information on a slice-by-slice or volume basis through the portion of the body of the patient. 17. The method of claim 1, wherein determining the magnetic resonance parameter comprises determining the magnetic resonance parameter on a voxel-by-voxel basis through the portion of the body of the patient. 18. The method of claim 1, wherein the magnetic resonance parameter comprises c... | - | A61B005/055
US20090240158 | A1 | 2009-09-24 | User-interface for displaying fetal condition information during labor and apparatus implementing same | 2008-10-09 | A computer readable storage medium storing a program element for execution by a computer to implement a user interface. The user interface conveys fetal condition information to a user. The user interface has a first section showing one or more vital signs of a fetus. The first section includes at least one tracing associated with a vital sign of the fetus and a marker to visually highlight an area of the tracing corresponding to an event of interest. The first section also has a control component that can be activated by the user to deliver additional information about the event of interest. | 1) A computer readable storage medium holding a program element for execution by a computer to implement a user interface conveying fetal condition information to a user, the user interface comprising a first section showing one or more vital signs of a fetus, said section including: a) at least one tracing associated with a vital sign;b) a marker to visually highlight an area of the tracing corresponding to an event of interest;c) a control component that can be activated by the user to deliver additional information about the event of interest. 2) A computer readable storage medium as defined in claim 1, wherein the vital sign is the FHR. 3) A computer readable storage medium as defined in claim 2, wherein the marker has a dimension corresponding to a duration of the event of interest. 4) A computer readable storage medium as defined in claim 3, wherein the event of interest is an FHR deceleration. 5) A computer readable storage medium as defined in claim 3, wherein the event of interest is an FHR acceleration. 6) A computer readable storage medium as defined in claim 1, wherein the additional information is delivered via a text box appearing on the display. 7) A computer readable storage medium as defined in claim 6, wherein the text box displays the duration of the event of interest. 8) A computer readable storage medium as defined in claim 6, wherein the text box displays an average FHR variation over the duration of the event of interest. 9) A computer readable storage medium as defined in claim 6, wherein the text box displays a confidence factor. 10) A computer readable storage medium as defined in claim 1, wherein the control component is a first control component, the user interface further including a second control component which can be activated to allow a user to edit the marker. 11) A computer readable storage medium as defined in claim 10, wherein the second control component allows the user to erase the marker. 12) A computer readable storage medium as defined in claim 1, wherein said section is a first section, said user interface further including a second section showing a contraction information. 13) A computer readable storage medium as defined in claim 12, wherein the first section and the second sections are time synchronized. 14) A computer readable storage medium as defined in claim 1, wherein the user interface is rendered on a display of a mobile computing device. 15) A computer readable storage medium as defined in claim 14, wherein the mobile computing device includes a PDA. 16) An apparatus for conveying fetal condition information during labour, said apparatus comprising: a) an first input for receiving a contraction signal;b) a second input for receiving a fetal heart rate signal;c) a processing unit in communication with said first and second inputs, said processing unit implementing a user interface conveying fetal condition information to a user, the user interface comprising a section showing o... | LMS Medical Systems Ltd | A61B005/0444
US20090185981 | A1 | 2009-07-23 | METHODS AND APPARATUS FOR DYNAMICALLY ALLOCATING BANDWIDTH TO SPECTRAL, TEMPORAL, AND SPATIAL DIMENSIONS DURING A MAGNETIC RESONANCE IMAGING PROCEDURE | 2007-03-23 | A system and method of dynamically allocating signal acquisition bandwidth in magnetic resonance imaging systems. The use of high spatial and high spectral resolution in MRI imaging can improve the clinical usefulness of the images. However, during uptake and washout of contrast agents, the use of high spatial and high spectral resolution results in important information being missed. Dynamic allocation of MRI signal acquisition bandwidth allows the use of high temporal resolution during contrast agent uptake and washout and high spatial and spectral resolution during periods of slower morphology resulting in images containing additional data than in conventional MRI protocols. | 1. A method of generating magnetic resonance images of a patient, the method comprising: allocating a bandwidth for temporal resolution, spatial resolution, and spectral resolution;acquiring images of the patient; andsemi-automatically modifying the bandwidth allocation of at least one of the temporal resolution, spatial resolution, and spectral resolution at the expense of at least one of the other two resolutions. 2. (canceled) 3. The method of claim 1, further comprising injecting the patient with a contrast agent, and wherein the act of acquiring images of the patient using the first bandwidth occurs during a time period wherein a contrast of an image of a region of interest of the patient has a relatively high variability. 4. The method of claim 1, further comprising injecting the patient with a contrast agent, and wherein the act of acquiring images of the patient using the second bandwidth occurs during a time period wherein a contrast of an image of a region of interest of the patient has a relatively low variability. 5. (canceled) 6. The method of claim 1, further comprising identifying a diagnostic marker based on one of the first set of images, the second set of images, and a difference between the first set of images and the second set of images. 7-12. (canceled) 13. The method of claim 1 further comprising: injecting the patient with a contrast agent;implementing a first imaging protocol including high temporal resolution and high spatial resolution;continuing the first imaging protocol for a predetermined time period; andsemi-automatically implementing a second imaging protocol following the predetermined time period, the second imaging protocol including high spatial resolution and high spectral resolution. 14-17. (canceled) 18. The method of claim 13, further comprising semi-automatically implementing at least one additional imaging protocol following the second imaging protocol. 19. The method of claim 13, wherein the predetermined time period is substantially equal to a time period from when the contrast agent is injected into the patient to when the contrast agent begins to washout from a region of interest in the patient. 20. A method of generating magnetic resonance images of a patient, the method comprising: defining a first imaging protocol having a bandwidth including a relatively high temporal resolution and a relatively high spatial resolution;defining a second imaging protocol having a bandwidth including a relatively high spatial resolution and a relatively high spectral resolution;injecting the patient with a contrast agent;implementing the first imaging protocol;detecting a triggering event; andimplementing the second imaging protocol following detection of the triggering event. 21. The method of claim 20, wherein the second imaging protocol is implemented semi-automatically. 22. The method of claim 20, further comprising defining at least one additional imaging protocol and implementing the at least one... | - | A61B005/055 G01R033/48
US20090227853 | A1 | 2009-09-10 | WEARABLE OPTICAL PULSE PLETHYSMOGRAPHY SENSORS OR PULSE OXIMETRY SENSORS BASED WEARABLE HEART RATE MONITORING SYSTEMS | 2009-03-02 | A new PPG/SpO2 based ear hook sensor was constructed with the PPG/SpO2 sensors are attached to the skin in the regions of superficial artery and vein (010) and posterior auricular artery and vein around the ear (011 of FIG. 1C). An ear wearable heart rate monitor is constructed with PPG/SpO2 sensors are attached to the skin in the regions of superficial artery and vein (010) and posterior auricular artery and vein around the ear (011 of FIG. 1C) (temporal region of the head). This sensor system is less vulnerable to motion artifacts hence capable of producing high quality PPG signals under motion conditions such as running and exercising. | 1. An optical PPG/SpO2 sensor and sensor embodiment comprise of; (a) An ear hook for mounting the sensor;(b) An ear plug connected to the ear hook so that the hook can be connected well to the wearer;(c) At least one PPG/SpO2 sensor or PPG/SpO2 sensors of the embodiment attached to the temple region of the head of the wearer;(d) Electrical signals and power pathways to the sensors from a control unit. 2. A device according to claim 1 where the sensors are used for monitoring heart rate and blood gas concentrations. 3. An ear wearable wireless physiological information monitoring system comprising sensors of claim 1. 4. A wearable wireless physiological information monitoring system connected to a device according to claim 1, which can be embedded or attached to following wearable devices including: jackets, head bands, a cap, a hat, a helmet, a swimming cap, a pair of optical glasses, goggles, a shirt, a chest strap or a trouser. 5. Use of devices according to claim 3 and claim 4 to monitor the heart rate, respiration information or blood gas concentration of the wearer. 6. A device according to claim 3 or claim 4 having a speaker for the audio feed back of the physiological information. 7. A sensor recording to claim 1 having a speaker for the audio feed back to the wearer. 8. A sensor according to claim 1 or claim 7 having a temperature sensor in the ear plug. 9. A wrist wearable display, PDA, smart phone or external base station for displaying, recording, processing and analyzing the information from the devices in claim 3 and claim 4. 10. A device according to claim 3 or claim 4 capable of transmitting information via public data networks to a remote station for display, analyzing, recording and decision making. 11. A device according to claim 3 or claim 4 having control press button switches for the controlling of the system. 12. A device according to claim 1 or claim 8 where the adhesion of the sensors to the skin is done by using transparent double side sticky tape or sticky pads or with double side sticky tape or sticky pads with a hole for the optical sensor area. 13. A device according to claim 3 having a sensor unit according claim 1 or claim 8 on one ear, the wireless signal conditioning and control unit on the other ear and an electrical conduction cables connecting them. | - | A61B005/1455
US20090203970 | A1 | 2009-08-13 | SLEEP APNEA TEST SENSOR ASSEMBLY AND SLEEP APNEA TEST EQUIPMENT USING THE SAME | 2006-05-19 | This relates to a sleep apnea test sensor assembly (20) comprising multiple sensors to be used for diagnosis of sleep apnea syndrome, and a test equipment (30) comprising the same. The respective sensors each associate sensing data measured by a respective sensing section with time data of a clock unit, and store them in a storage unit so as to allow the sensing section to perform sensing at a predetermined period in response to a clocking operation of the clock unit, and set time of the clock unit in response to a synchronous signal input from outside. The respective sensors operate physically independently of each other, but can measure sensing data with the synchronization in time therebetween being secured, enabling accurate diagnosis of SAS. | 1. A sleep apnea test sensor assembly comprising multiple sensors to be used for diagnosis of sleep apnea syndrome, wherein: the multiple sensors each comprise: a sensing section; a clock unit; a storage unit for storing sensing data measured by the sensing section and associated with time data of the clock unit; and a control unit for allowing the sensing section to perform sensing at a predetermined period in response to a clocking operation of the clock unit, and for setting time of the clock unit in response to a synchronous signal input from outside; andthe multiple sensors are comprised of a combination of at least two of a temperature sensor for measuring nose breath, a temperature sensor for measuring mouth breath, an acoustic sensor for measuring snore, a light sensor for measuring blood oxygen concentration, and acceleration sensors for measuring chest and stomach movements. 2. A sleep apnea test equipment comprising: a sleep apnea test sensor assembly according to claim 1; anda main apparatus having a storage section for storing the multiple sensors forming the sensor assembly, and having a control unit for outputting a synchronous signal to control time of the multiple sensors,wherein the main apparatus collects the sensing data, together with the time data, of the respective sensors while stored in the storage section. | MATSUSHITA ELECTRIC WORKS, LTD. | A61B005/08
US20090216153 | A1 | 2009-08-27 | Cannula with introducer, needle protecting guard and blood collecting system | 2006-04-19 | A cannula introducing device comprises an elongate body (10) having a needle (12) projecting from a front end, an operating element (24) for displacement longitudinally of the body (10), a plunger (16) disposed at the front end of the body (10), and a coupling means (18), such as a flexible wire, coupling the operating element (24) and the plunger (16), arranged so that retraction of the operating element (24) serves to advance the plunger (16) over the needle (12) and so advance the cannula (30) which is disposed over the needle. | 1. A cannula introducing device which comprises an elongate body having a needle projecting from one end thereof, an operating element mounted to said body for displacement longitudinally thereof, a plunger disposed at said one end of said body, and means coupling said operating element and said plunger and arranged so that displacement of said operating element away from said one end of said body causes displacement of said coupling means to advance said plunger along said needle. 2. A device as claimed in claim 1, arranged for said plunger to be displaceable, by displacement of said operating element, far enough to cover the tip of said needle. 3. A device as claimed in claim 1, arranged for said plunger to be advanced an initial distance by said displacement of said operating element, the device further comprising a spring serving to advance said plunger through a further distance. 4. A device as claimed in any preceding claim, including means for preventing said plunger being retracted after having been advanced along said needle. 5. A device as claimed in any preceding claim, in which said coupling means comprises an elongate flexible element which extends along a guideway of said body, between said operating element and said plunger, and arranged to be displaced longitudinally of itself as said operating element is displaced. 6. A device as claimed in claim 5, in which said flexible element is arranged to push said plunger forwardly along said needle. 7. A device as claimed in claim 5, in which said flexible element is arranged to pull said plunger forwardly along said needle. 8. A device as claimed in claim 6, in which said guideway comprises a groove or channel formed in said body, said operating element being engaged into said groove or channel for sliding movement along it. 9. A device as claimed in claim 8, in which said operating element comprises a member which projects outwardly from said groove or channel, for the user to engage manually. 10. A device as claimed in any one of claims 5, 6, 8 or 9, in which said guideway further comprises a passage having a first portion which extends from the rear end of said groove or channel and curves round to a second portion which extends forwardly to said one end of said body. 11. A device as claimed in claim 10, in which said second portion of said guideway is disposed in or adjacent a surface of said body remote from or opposite a surface in which said guide groove or channel is formed. 12. A device as claimed in any one of claims 5 to 11, in which said coupling means comprises a wire. 13. A device as claimed in claim 12, in which said wire is of a flat cross-sectional profile. 14. A device as claimed in any preceding claim, in which said body is arranged to receive a fluid-collecting container for receiving blood or other fluid through said needle. 15. A device as claimed in claim 14, in which said body includes an internal chamber to receive blood or other fluid through said ... | - | A61B005/15 A61M005/20 A61M005/50
US20090198116 | A1 | 2009-08-06 | Analyte Monitoring Device and Methods of Use | 2009-04-03 | An analyte monitor includes a sensor, a sensor control unit, and a display unit. The sensor has, for example, a substrate, a recessed channel formed in the substrate, and conductive material disposed in the recessed channel to form a working electrode. The sensor control unit typically has a housing adapted for placement on skin and is adapted to receive a portion of an electrochemical sensor. The sensor control unit also includes two or more conductive contacts disposed on the housing and configured for coupling to two or more contact pads on the sensor. A transmitter is disposed in the housing and coupled to the plurality of conductive contacts for transmitting data obtained using the sensor. The display unit has a receiver for receiving data transmitted by the transmitter of the sensor control unit and a display coupled to the receiver for displaying an indication of a level of an analyte. The analyte monitor may also be part of a drug delivery system to alter the level of the analyte based on the data obtained using the sensor. | 1. A sensor control unit comprising: a housing adapted for placement on skin and adapted to receive a portion of an electrochemical sensor having a plurality of contact pads;a plurality of conductive contacts disposed on the housing and configured for coupling to the plurality of contact pads on the sensor; anda transmitter disposed in the housing and coupled to the plurality of conductive contacts for transmitting data obtained using the sensor. 2-120. (canceled) | Abbott Diabetes Care Inc. | A61B005/1468
US20090177068 | A1 | 2009-07-09 | Method and apparatus for providing derived glucose information utilizing physiological and/or contextual parameters | 2008-07-02 | Various methods and apparatuses for measuring a state parameter of an individual using signals based on one or more sensors are disclosed. In one embodiment, a first set of signals is used in a first function to determine how a second set of signals is used in one or more second functions to predict the state parameter. In another embodiment, first and second functions are used where the state parameter or an indicator of the state parameter may be obtained from a relationship between the first function and the second function. The state parameter may, for example, include blood glucose levels, calories consumed or calories burned by the individual. Various methods for making such apparatuses are also disclosed. | 1. An apparatus for measuring a state parameter of an individual, comprising a processor;at least two sensors in electronic communication with said processor, at least one of said sensors being a physiological sensor; anda memory storing software executable by said processor, said software including instructions for:collecting a plurality of sensor signals from said at least two sensors; andutilizing a first set of signals based on one or more of said plurality of sensor signals in a first function, said first function determining how a second set of signals based on one or more of said plurality of sensor signals is utilized in one or more second functions, each of said one or more second functions having an output,wherein one or more of said outputs are used to predict said state parameter of said individual. | - | A61B005/145
US20090220425 | A1 | 2009-09-03 | Method to Quantitatively Measure Effect of Psychotropic Drugs on Sensory Discrimination | 2007-01-19 | A method for evaluating an effect of a psychotropic compound or a treatment on a neuronal activity of an animal including determining a change in the amount of information generated by neurons in response to at least one repeatedly applied stimulus, wherein the change is caused by administering the psychotropic compound or a treatment. Also provided is a method of screening psychotropic compounds for effectiveness on an animal which involves using a change in sensory discrimination in a population of neurons of the animal, wherein the sensory discrimination is obtained in response to one or more stimuli repeatedly applied to the animal and wherein a change in the sensory discrimination occurs due to administering said psychotropic compounds to the animal. | 1. A method for evaluating an effect of a psychotropic compound on a neuronal activity of an animal, the method comprising: providing the animal having at least one electrode connected with at least one area of neuronal activity;administering a psychotropic compound to the animal;repeatedly applying at least one stimulus to the animal;recording the amount of information conveyed about the at least one stimulus by (a) a population of neurons, (b) a single neuron or both; anddetermining a change in the amount of information generated in response to the at least one stimulus caused by said administering of the psychotropic compound and thereby determining the effect of the compound on the neuronal activity of the animal. 2. The method of claim 1, wherein said recording of the amount of information is performed during at least two of time events, wherein said time events are selected from the groups consisting of (i) prior to administering the psychotropic compound to the animal, (ii) while administering the psychotropic compound to the animal and (iii) after administering the psychotropic compound to the animal. 3. The method of claim 1, wherein the area of neuronal activity is at least one of somatosensory cortex, visual cortex, auditory cortex, olfactory cortex, premotor cortex, frontal cortex, parietal cortex, temporal cortex, thalamus, basal ganglia, striatum, hippocampus, cerebellum, or spinal cord. 4. The method of claim 1, wherein the neurons are cortical neurons in a brain of the animal. 5. The method of claim 1, wherein the neurons are subcortical neurons in a brain of the animal. 6. The method of claim 1, wherein the stimulus is at least one of vision, auditory, touch, smell, or taste. 7. The method of claim 1, wherein the stimulus can be perceived by at least one of the sense of vision, auditory, touch, smell, and taste, the sense of movement, or the positional sense. 8. The method of claim 1, wherein the change in the amount of information is at least 0.1 bits. 9. The method of claim 1, wherein the change in the amount of information is determined based on at least one of a response magnitude and a response latency. 10. The method of claim 1, wherein the electrode is at least one of a microarray of electrodes, a micropipette, a microelectrode, a microwire, a metal electrode, a ceramic electrode, a silicon electrode, a thin-film electrode or a combination of more than one of the electrodes. 11. The method of claim 1, wherein the change in the amount of information is determined based on single-trial analysis of the neural responses to the stimuli. 12. The method of claim 1, wherein the change in the amount of information is determined with the peri-stimulus time histogram based classification method. 13. The method of claim 1, wherein the change in the amount of information is determined by a measure of correlation between neurons extracted with the peri-stimulus time histogram based classification method. 14. The method of c... | DREXEL UNIVERSITY | A61B005/05 A61B010/00
US20090216090 | A1 | 2009-08-27 | Household health monitoring system | 2008-02-26 | A household health monitoring system has at least one medical instrument, a data gathering device and at least one electric appliance. The at least one medical instrument measures a user's measurement result information. The data gathering device stores at least one email address, is electronically connected to the at least one medical instrument to gather the measurement result information from the at least one medical instrument and sends an email having the gathered measurement result information to the at least one email address. The at least one electric appliance is used to receive the email sent to the at least one email address and showing the gathered measurement result information. Therefore, the household health monitoring system provides measurement result information of a user directly to the person designated by the user without setting a server as conventional health monitoring system. | 1. A household health monitoring system comprising: at least one medical instrument measuring a user's measurement result information;a data gathering device storing at least one email address, electronically connected to the at least one medical instrument to gather the measurement result information and sending an email having the gathered measurement result information to the at least one email address; andat least one electric appliance used to receive the email sent to the at least one email address and showing the gathered measurement result information. 2. The system as claimed in claim 1, wherein the data gathering device further comprises: a casing;at least one connecting interface mounted in and exposed through the casing to connect correspondingly to the at least one medical instrument;a control unit mounted in the casing and electronically connected to the at least one medical instrument through the corresponding connecting interface to gather the measurement result information from the at least one medical instrument;a network connecting unit mounted in the casing, electronically connected to the control unit and used to connect to the Internet;an input device mounted on the casing and electronically connected to the control unit to allow the user to control and operate the data gathering device;a display mounted on the casing and connected to the control unit to display the gathered measurement result information;a memory mounted in the casing, electronically connected to the control unit to store the gathered measurement result information and storing an electric mail (email) program;at least one email address input by the user from operating the input device; anda measurement result information notification process executed by the control unit to send an email having the gathered measurement result information from the email program to the at least one email address via the network connecting unit; anda power module electrically connected and provides electric power to the control unit, the network connecting unit, the display and the memory. 3. The system as claimed in claim 2, wherein the data gathering device further comprises a general packet radio service (GPRS) module mounted in the casing, electronically connected to the control unit and the power module and used to connect to a global system for mobile communications network;the memory further stores at least one cellphone number input by the user from operating the input device;the measurement result information notification process further send a short message having the gathered measurement result information to the at least one cellphone number via the GPRS module; andthe at least one electric appliance further used to receive short message sent to the at least one cellphone number. 4. The system as claimed in claim 3, wherein the control unit further has a real-time clock (RTC) to count the current time;the control unit further records a measuring time from the RTC... | Sinbon Electronics Company Ltd. | A61B005/00
US20090198144 | A1 | 2009-08-06 | Systems and Methods for Anxiety Treatment Using Neuro-EEG Synchronization Therapy | 2008-09-24 | Described are methods, devices, and systems for a novel, inexpensive, easy to use therapy for treatment of anxiety. Described are methods and devices to treat anxiety that involves no medication. Methods and devices described herein use alternating magnetic fields to gently “tune” the brain and affect symptoms of anxiety. | 1. A method of treating anxiety in a subject, comprising: (a) adjusting output of a magnetic field for influencing an intrinsic frequency of a specified EEG band of the subject toward a pre-selected intrinsic frequency of the specified EEG band; and(b) applying said magnetic field close to a head of the subject. 2. A method of treating anxiety in a subject, comprising: (a) adjusting output of a magnetic field for influencing a Q-factor of an intrinsic frequency within a specified EEG band of the subject toward a pre-selected Q-factor; and(b) applying said magnetic field close to a head of the subject. 3. A method of treating anxiety in a subject, comprising: (a) adjusting output of a magnetic field for influencing a coherence of intrinsic frequencies among multiple sites in a brain of the subject within a specified EEG band toward a pre-selected coherence value; and(b) applying said magnetic field close to a head of the subject. 4. A method for treating anxiety in a subject, comprising: (a) adjusting output of a magnetic field for influencing an EEG phase between two sites in the brain of a subject of a specified EEG frequency toward a pre-selected EEG phase of the specified EEG frequency; and(b) applying said magnetic field close to a head of the subject. 5. A method of treating anxiety in a subject, comprising tuning up the Q-factor of an intrinsic frequency of the subject by applying a magnetic field close to a head of the subject, wherein the magnetic field comprises at least one of (a) a single pre-selected frequency; (b) a plurality of frequencies within a specified EEG band; and (c) an intrinsic frequency of a brain of the subject within a specified EEG band. 6. The method of any of claims 2 and 5, further comprising the step of measuring EEG data of the subject after the applying step. 7. The method of any of claims 2 and 5, further comprising the steps of: adjusting frequency of said magnetic field based on the EEG data of the subject; and repeating the applying step with an adjusted frequency. 8. The method of any of claims 2 and 5, wherein the applying of the magnetic field applies the magnetic field to a diffuse area in a brain of the subject. 9. The method of any of claims 2 and 5, wherein the magnetic field is generated by movement of at least one permanent magnet. 10. The method of claim 9, wherein the strength of the at least one permanent magnetic is from about 10 Gauss to about 4 Tesla. 11. The method of claim 9, wherein the distance between the at least one permanent magnet and the subject is from about 1/32 in to about 12 in. 12. The method of any of claims 2 and 5, wherein the step of applying the magnetic field is for about 5 minutes to about two hours. 13. The method of any of claims 2 and 5, further comprising repeating the applying step after an interval about 6 hours to about 14 days. 14. The method of any of claims 2 and 5, further comprising: (a) locating a first electrode operable to detect electrical bra... | NEOSYNC, INC. | A61B005/04 A61N002/00
US20090240160 | A1 | 2009-09-24 | Infant monitoring system | 2008-03-19 | An infant monitoring system according to embodiment(s) of the present disclosure includes a positioning member having a top surface, side surface, and tension strip, and an accelerometer in operative communication with the positioning member. The top surface, which may operatively contact an infant, receives and transmits infant cardiac impulses exerted on the top surface. The side surface, operatively connected to the accelerometer, has an initial angular orientation with respect to the top surface. The side surface receives the transmitted cardiac impulses and resolves a heart rate therefrom. The strip, having a substantially low bending stiffness and substantially high tension stiffness, is operatively connected to the top surface and bends longitudinally in response to infant inhalation forces exerted on the top surface. The bending causes angular deflections of the side surface with respect to the initial angular orientation. The accelerometer detects the angular deflections and resolves therefrom a respiration rate. | 1. An infant monitoring system, comprising: an accelerometer; andan infant positioning member in operative communication with the accelerometer, the positioning member including:a positioning member top surface configured for operative contact with an infant having a respiration rate and a heart beat occurring at a heart rate, the top surface configured to receive and transmit, at least in the x-axis, a plurality of cardiac impulses exerted on the top surface responsive to the heart beat;a positioning member side surface having an initial angular orientation with respect to the top surface, the side surface having the accelerometer operatively connected thereto and configured to: receive from the side surface the impulses transmitted along the x-axis; and resolve therefrom the heart rate; anda tension strip operatively connected to the positioning member top surface, the tension strip having a substantially low bending stiffness and a substantially high tension stiffness, the strip configured to bend longitudinally, in response to periodic inhalation forces exerted on the top surface in response to inhalations by the infant, the periodic longitudinal bending configured to cause respective angular deflections of the positioning member side surface with respect to the initial angular orientation, the accelerometer further being configured to: detect the respective angular deflections; and resolve therefrom the respiration rate. 2. The infant monitoring system of claim 1 wherein the accelerometer is not more than a single accelerometer configured to both receive the plurality of the cardiac impulses and detect the respective angular deflections. 3. The infant monitoring system of claim 2 wherein the accelerometer is substantially insensitive to movement in the z-axis having a frequency ranging from about 0.2 hertz (Hz) to about 0.8 hertz (Hz). 4. The infant monitoring system of claim 1 wherein the tension strip is a material which provides a predetermined lateral stiffness and a predetermined bending stiffness. 5. The infant monitoring system of claim 1, further comprising a positioning member cover configured to at least partially protect the infant positioning member, the positioning member cover being removable, semi-removable, or non-removable. 6. The infant monitoring system of claim 1, further comprising an alert system in operative communication with the accelerometer and configured to emit an alarm if at least one of the respiration rate or the heart rate extends beyond a respective predetermined range. 7. The infant monitoring system of claim 6 wherein the alert system is configured to emit the alarm if the respiration rate extends beyond the respective predetermined range, and wherein the respective predetermined range extends from about 12 breaths per minute to about 60 breaths per minute. 8. The infant monitoring system of claim 6 wherein the alert system is configured to emit the alarm if the heart rate extends beyond the respect... | - | A61B005/024 A61B005/08
US07583990 | B2 | 2009-09-01 | System and methods for processing analyte sensor data | 2008-04-14 | Systems and methods for processing sensor analyte data, including initiating calibration, updating calibration, evaluating clinical acceptability of reference and sensor analyte data, and evaluating the quality of sensor calibration. During initial calibration, the analyte sensor data is evaluated over a period of time to determine stability of the sensor. The sensor may be calibrated using a calibration set of one or more matched sensor and reference analyte data pairs. The calibration may be updated after evaluating the calibration set for best calibration based on inclusion criteria with newly received reference analyte data. Fail-safe mechanisms are provided based on clinical acceptability of reference and analyte data and quality of sensor calibration. Algorithms provide for optimized prospective and retrospective analysis of estimated blood analyte data from an analyte sensor. | 1. A system for displaying data from a substantially continuous glucose sensor, the system comprising: a sensor data receiving module configured to receive sensor data including one or more sensor data points from the substantially continuous glucose sensor; andan interface control module configured to display sensor data on a user interface responsive to a level of stability of the sensor data, wherein the level of stability is based at least in part on an evaluation of a sensitivity associated with the substantially continuous glucose sensor. 2. The system of claim 1, wherein the interface control module is configured to display sensor data only after a predetermined level of stability has been determined. 3. The system of claim 1, wherein the interface control module is configured to alter the user interface based on the level of stability of the sensor data. 4. The system of claim 1, wherein the interface control module is configured to provide an indication of the level of stability of the sensor data. 5. The system of claim 4, wherein the indication comprises flashing information and/or faded information on the user interface. 6. The system of claim 1, wherein the interface control module is configured to display sensor data in a display format comprising a numeric glucose value, a directional trend of glucose data, and/or a graphical representation of glucose data. 7. The system of claim 6, wherein the interface control module is configured to selectively alter the display format based on the level of stability of the sensor data. 8. The system of claim 1, wherein the interface control module is configured to request a fingerstick after a predetermined level of stability is determined. 9. The system of claim 1, wherein the evaluation of a sensitivity is based at least in part on an amplitude of a sensitivity associated with the substantially continuous glucose sensor. 10. The system of claim 1, wherein the evaluation of a sensitivity is based at least in part on a variability of a sensitivity associated with the substantially continuous glucose sensor. 11. The system of claim 1, wherein the level of stability is determined during initialization of the substantially continuous glucose sensor. 12. The system of claim 1, wherein the level of stability is further based at least in part on a baseline associated with the sensor data. 13. The system of claim 1, wherein the interface control module is configured to display a request for reference glucose value after a predetermined level of stability is determined. 14. A method for displaying data from a substantially continuous glucose sensor, the method comprising: receiving sensor data including one or more sensor data points from the substantially continuous glucose sensor; anddisplaying sensor data on a user interface responsive to a level of stability of the sensor data, wherein the level of stability is determined at least in part by evaluating of a sensitivity associated with ... | DexCom, Inc. | A61B005/00
US20090234202 | A1 | 2009-09-17 | METHOD AND COMPOSITIONS FOR HIGHLY SENSITIVE DETECTION OF MOLECULES | 2009-03-04 | The present invention discloses methods for the detection and monitoring of a condition in a subject using highly sensitive detection of molecules. The invention provides a method for detecting or monitoring a condition in a subject, comprising detecting a first marker in a first sample from the subject and detecting a second marker, wherein the first marker comprises a biomarker, e.g., Cardiac Troponin-I (cTnI) or Vascular Endothelial Growth Factor (VEGF), and wherein the limit of detection of the first marker is less than about 10 pg/ml. The second marker can be a biomarker, physiological marker, a molecular marker or a genetic marker. | 1. A method for detecting or monitoring a condition in a subject, comprising detecting a first marker in a first sample from the subject and detecting a second marker, wherein the first marker comprises Cardiac Troponin-I (cTnI) or Vascular Endothelial Growth Factor (VEGF), and wherein the limit of detection of the first marker is less than about 20 pg/ml. 2. The method of claim 1, wherein the detection of at least one marker comprises contacting the sample with a label for the marker and detecting the presence or absence of the label, wherein detection of the presence of the label indicates the presence of the corresponding marker. 3. The method of claim 2, wherein the label comprises a fluorescent moiety, and wherein the detection comprises passing the label through a single molecule detector, wherein the single molecule detector comprises: (a) an electromagnetic radiation source for stimulating the fluorescent moiety;(b) an interrogation space for receiving electromagnetic radiation emitted from the electromagnetic source; and(c) an electromagnetic radiation detector operably connected to the interrogation space for determining an electromagnetic characteristic of the stimulated fluorescent moiety. 4. The method of claim 1, wherein the limit of detection of the first marker ranges from about 10 pg/ml to about 0.01 pg/ml. 5. The method of claim 1, wherein the coefficient of variation (CV) of the limit of detection ranges from about 20% to about 1%. 6. The method of claim 1, wherein the sample size ranges from about 10 μl to about 0.1 μl. 7. The method of claim 1, further comprising splitting the first sample into two or more aliquots and detecting at least one marker in the two or more aliquots. 8. The method of claim 1, wherein the sample comprises a plasma, serum, cell lysate, or tissue sample. 9. The method of claim 1, wherein the second marker comprises a biomarker, a physiological marker or a genetic marker. 10. The method of claim 1, wherein the second marker comprises a protein. 11. The method of claim 10, wherein the first marker and the second marker are found in a sample from a normal individual at a concentration of less than 10 pg/ml. 12. The method of claim 10, wherein the limit of detection of the second marker ranges from about 20 pg/ml to about 0.01 pg/ml. 13. The method of claim 10, wherein the second marker comprises B-type natiuretic peptide, IL-1α, IL-1β, IL-6, IL-8, IL-10, TNF-α, IFN-γ, cTnI, VEGF, insulin, GLP-1 (active), GLP-1 (total), TREM1, Leukotriene E4, Akt1, Aβ-40, Aβ-42, Fas ligand, or PSA. 14. The method of claim 10, wherein the second marker is a cytokine. 15. The method of claim 14, wherein the cytokine is G-CSF, MIP-1α, IL-10, IL-22, IL-8, IL-5, IL-21, INF-γ, IL-15, IL-6, TNF-α, IL-7, GM-CSF, IL-2, IL-4, IL-1α, IL-12, IL-17α, IL-1β, MCP, IL-32 or RANTES. 16. The method of claim 14, wherein the cytokine is IL-10, IL-8, INF-γ, IL-6, TNF-α, IL-7, IL-1α, or IL-1β. 17. The method of claim 10, wherein... | - | A61B005/02 G01N033/68 C12Q001/68 C12Q001/28 G01N033/92 G01N033/00
US07567836 | B2 | 2009-07-28 | ECG signal power vector detection of ischemia or infarction | 2006-01-30 | A system comprising a processor that includes a cardiac signal vector module and an ischemia detection module. The cardiac signal vector module is configured to measure a first dominant vector corresponding to a direction and magnitude of maximum signal power of a first segment of at least one cardiac cycle of a subject and at least a second dominant vector corresponding to a direction and magnitude of maximum signal power of a second segment of the cardiac cycle from an electrical cardiac signal. The ischemia detection module is configured to measure a change in the first dominant vector, to form a difference by subtracting a measured change in the second dominant vector from a measured change in the first dominant vector, and to declare whether an ischemic event occurred using the difference. | 1. A system comprising: a processor including: a cardiac signal vector module configured to measure, from an electrical cardiac signal, a first dominant vector corresponding to a direction and magnitude of maximum signal power of an ST-T first segment of at least one cardiac cycle of a subject and at least a second dominant vector corresponding to a direction and magnitude of maximum signal power of a P-QRS second segment of the cardiac cycle, wherein the P-QRS segment includes the P-wave and extends to and includes the S-wave; andan ischemia detection module configured to measure a change in the first dominant vector and the second dominant vector, to form a difference by subtracting a measured change in the second dominant vector from the measured change in the first dominant vector, and to declare whether an ischemic event occurred using the difference. 2. The system of claim 1, wherein the ischemia detection module reduces noise due to posture of the subject by the subtracting the measured change in the second dominant vector from the measured change in the first dominant vector. 3. The system of claim 1, wherein the cardiac signal vector module is further configured to establish first and second baseline vectors for the first and second dominant vectors, and wherein the ischemia detection module is further configured to measure a change in a dominant vector relative to a baseline vector. 4. The system of claim 3, wherein the ischemia detection module is further configured to: subtract the first baseline vector from a later-measured first dominant vector to obtain a first change representative of a change due to posture during the first segment;subtract the second baseline vector from a later-measured second dominant vector to obtain a second change representative of a change due to posture and ischemia during the second segment; andsubtract the first change from the second change to obtain a third change representative of a change due to ischemia. 5. The system of claim 3, wherein the ischemia detection module is configured to measure a change in a dominant vector by measuring at least one of a change in angle, a change in magnitude, a variance of the angle or the magnitude, a power spectral density, a rate of change of the angle, a rate of change of the magnitude, and a rate of change of the variance of the angle or the magnitude. 6. The system of claim 3, wherein the processor is operable to calculate trend data of measured subsequent changes from at least one baseline vector, and wherein the system includes a memory circuit coupled to the processor to store the trend data. 7. The system of claim 6, further including an ischemia indicator stored in the memory circuit, wherein the processor is operable to establish a value of the ischemia indicator using the trend data. 8. The system of claim 1, wherein the ischemia detection module declares that an ischemic event occurred when the difference exceeds a specified threshold value. 9. ... | Cardiac Pacemakers, Inc. | A61B005/0452
US07572222 | B2 | 2009-08-11 | Device for analyzing the physicochemical properties of a cutaneous surface | 2004-04-16 | The invention relates to a device for analysing the physico-chemical properties of a cutaneous surface comprising: a group of sensors which are assembled at an acquisition zone (4), opposite which the cutaneous surface to be analysed is positioned; and a processing unit (1) which is interfaced with the group of sensors, said unit being equipped with analysis means that can be used to determine certain physico-chemical properties of the cutaneous surface to be analysed using signals produced by said group of sensors. | 1. A device for analyzing the physicochernical properties of a cutaneous surface, the device comprising: a handheld mobile component;an acquisition region located along a single side of said handheld mobile component, the acquisition region being sized to cover a cutaneous surface to be analyzed;at least three sensors grouped and located within said handheld mobile component and directed toward the acquisition region, the sensors being a temperature sensor for measuring the temperature of the cutaneous surface, a skin TEWL sensor for measuring the transepidermal water loss, and an ambient humidity sensor; anda processing unit interfaced with the set of sensors, said unit being equipped with analysis means for determining certain physicochemical properties of the cutaneous surface to be analyzed, on the basis of signals produced by said sensors. 2. The device as claimed in claim 1 further comprising a pH sensor, anda cutaneous print sensor, capable of measuring the topography of the cutaneous surface to be analyzed. 3. The device as claimed in claim 1 further comprising a lipid level sensor anda sensor for elastic deformation of the cutaneous surface to be analyzed. 4. The device as claimed in claim 1, wherein at least one of said sensors is made from micro-electromechanical systems (MEMS). 5. The device as claimed in claim 1, wherein the acquisition region is electrically connected to the processing unit and can be moved in front of the cutaneous surface to be analyzed. 6. The device as claimed in claim 1, wherein the mobile component is connected to the processing unit by a wireless connection. 7. The device as claimed in claim 6, wherein the wireless connection is a radio frequency connection. 8. The device as claimed in claim 1, wherein the processing unit is connected to a display terminal. 9. The device as claimed in claim 8 further comprising a plurality of handheld mobile components, each including an acquisition region, which are connected to the processing unit. 10. The device as claimed in claim 1, wherein the processing unit classifies the cutaneous surface to be analyzed in a predetermined category, as a function of the physicochemical properties which are determined. 11. The device as claimed in claim 1, wherein the processing unit is associated with a database of treatment products. 12. The device as claimed in claim 1 further comprising a pH sensor. 13. The device as claimed in claim 1 further comprising a cutaneous print sensor capable of measuring the topography of the cutaneous surface to be analyzed. 14. The device as claimed in claim 1 further comprising a lipid level sensor. 15. The device as claimed in claim 1 further comprising a sensor for elastic deformation of the cutaneous surface to be analyzed. 16. The device as claimed in claim 1 further comprising a pH sensor and a lipid sensor. 17. The device as claimed in claim 1 further comprising a pH sensor and a sensor for elastic deformation of the cutaneous s... | MEMSCAP Laboratoires La Licorne | A61B005/00
US07574255 | B1 | 2009-08-11 | Criteria for monitoring intrathoracic impedance | 2005-11-07 | An exemplary method includes providing information (e.g., a left atrial pressure, a NYHA class, echocardiographic information, etc.), based at least in part on the information, determining a weight and, based at least in part on the weight, determining a threshold for use in intrathoracic impedance monitoring. Such an exemplary method may include comparing an intrathoracic impedance to the threshold, comparing an intrathoracic impedance change to the threshold, or comparing a product of intrathoracic impedance and time to the threshold. Various exemplary methods, devices, systems, etc., are disclosed. | 1. A method comprising: providing a New York Heart Association (NYHA) class of a patient;based on the NYHA class, determining a weight;based at least in part on the weight, determining a threshold for use in intrathoracic impedance monitoring of the patient;comparing an intrathoracic impedance of the patient to the threshold; andimplementing control logic of a module, operable in conjunction with a processor, to decide, based on the comparing, whether to trigger a pulmonary edema alarm for the patient. 2. The method of claim 1 wherein the intrathoracic impedance comprises an intracardiac impedance. 3. The method of claim 1 wherein the threshold pertains to pulmonary edema occurring in a period of less than one day. 4. The method of claim 1 wherein the threshold comprises a percentage decrease in intrathoracic impedance from a base value or baseline. | Pacesetter, Inc. | A61B005/00 A61B005/02 A61B005/05 A61B005/08
US07567831 | B2 | 2009-07-28 | Respiratory measurement system and method related thereto | 2004-01-12 | A respiratory measurement system and a method for measuring respiratory motion are provided. The system includes a strapping device that is configured to be placed across a chest of a person. The strapping device is substantially transparent to x-rays. The system further includes a sensor operatively coupled to the strapping device generating a measurement signal indicative of a displacement of the strapping device during respiration by the person. | 1. A respiratory measurement system, comprising: a plastic tube configured to be placed across a chest of the person, the plastic tube being substantially transparent to x-rays;a plastic cord having a portion that is disposed through an interior of the plastic tube, the plastic cord being substantially transparent to x-rays;a linear position sensor coupled to an end of the plastic cord, the end of the plastic cord being configured to be disposed away from the chest of the person, the linear position sensor generating a measurement signal indicative of an amount of linear displacement of the plastic cord during respiration by the person; anda tabletop having a securing device and a pulley coupled thereto, wherein a first portion of the plastic cord extends between the securing device and the pulley, the securing device and the pulley being positioned on the tabletop to allow the chest of the person to be disposed between the securing device and the pulley. 2. The respiratory measurement system of claim 1 wherein a second portion of the plastic cord extends from the pulley to the linear position sensor. 3. A medical diagnostic system, comprising: a tabletop;an X-ray device disposed proximate the tabletop;a plastic cord that has a portion configured to be placed across a chest of a person lying on the tabletop, the plastic cord being substantially transparent to x-rays;a linear position encoder operatively coupled to an end of the plastic cord generating a measurement signal indicative of an amount of displacement of the plastic cord during respiration by the person, the end of the plastic cord and the linear position encoder being configured to be disposed away from the chest of the person outside a scanning area of the X-ray device; anda securing device and a pulley coupled to the tabletop, a first portion of the plastic cord extending between the securing device and the pulley, the securing device and the pulley being positioned on the tabletop to allow a chest of the person to be disposed between the securing device and the pulley. 4. A respiratory measurement system, comprising: a plastic cord that is configured to be placed across a chest of a person, the plastic cord being substantially transparent to x-rays;a sensor coupled to the plastic cord generating a measurement signal indicative of an amount of displacement of the plastic cord during respiration by the person; anda tabletop having a securing device and a pulley coupled thereto, wherein a first portion of the plastic cord extends between the securing device and the pulley, the securing device and the pulley being positioned on the tabletop to allow the chest of the person to be disposed between the securing device and the pulley. 5. A medical diagnostic system, comprising: a tabletop;an X-ray device disposed proximate the tabletop;a plastic cord that is configured to be placed across a chest of a person lying on the tabletop, the plastic cord being substantially transparent to x-ra... | GE Medical Systems Global Technology Company, LLC | A61B005/05
US07590442 | B2 | 2009-09-15 | Method for determining the position of an instrument with an x-ray system | 2006-02-21 | The present invention relates to a method for determining the position of an instrument in a structure of an object with an x-ray system, in which a 3D image data record is provided for at least one area of the object relevant for determining the position, the x-ray system is registered with the 3D image data record, after the introduction of the instrument into the structure at least one 2D x-ray image of the relevant area is recorded from at least one direction of projection with a known projection geometry with the x-ray system and a 2D position of a first location of the instrument is recorded in the 2D x-ray image. In the method a projection line in accordance with the known projection geometry is placed through the 3D image data record at the 2D position and a 3D position of the first location of the instrument in the 3D image data record is determined from an intersection of the projection line with the structure. The method enables the 3D position to be determined with a simple monoplanar x-ray system. | 1. A method for determining a position of an instrument in a structure of an object with a x-ray system, comprising: providing a first 3D image data record of at least one area relevant for determining the position, the x-ray system is registered with the first 3D image data record;recording at least one 2D x-ray image of the relevant area after introduction of the instrument into the structure and from at least one projection direction with a known projection geometry with the x-ray system;recording a 2D position of a first location of the instrument in the 2D x-ray image with a projection line running in accordance with the known projection geometry being placed at the 2D position through the first 3D image data record or second 3D data record derived from it;using a processor to determine a 3D position of the first location of the instrument in the first 3D image data record or second 3D data record from an intersection of the projection line with the structure; and,wherein the intersection of the projection line with the structure is determined to locate the structure in which the instrument is positioned, andwherein the projection line intersects with a number of different structures providing a number of maxima and/or minima of grey level values along the projection line in the first 3D image data record or second 3D image data record, said determining the 3D position of the first location of the instrument including analyzing the grey level values. 2. The method in accordance with claim 1, wherein the object is a hollow canal or a hollow organ. 3. The method in accordance with claim 1, wherein the first 3D image data record is recorded with the x-ray system or another imaging modality. 4. The method in accordance with claim 1, wherein the second 3D data record is obtained from the first 3D data record by segmenting the structure. 5. The method in accordance with claim 1, wherein for a number of intersections of the projection line with the structure, the position of an intersection is selected as a 3D position which emerges as the most probable position taking into account at least one previous determination. 6. The method in accordance with claim 1, wherein at least one further 2D position of at least one further location of the instrument is recorded in the 2D x-ray image, at least one further projection line running in accordance with the known protection geometry is placed through the first 3D image data record or second 3D image data record at the at least one further 2D position, and a 3D position of the at least one further location of the instrument is determined from an intersection of the at least one further projection line with the structure. 7. The method in accordance with claim 6, wherein for a number of intersections of the first projection line with the structure, the position of one of the number of intersections is selected as the 3D position which, taking into consideration the intersection or intersections of the... | Siemens Aktiengesellschaft | A61B005/05 G06K009/00
US07578793 | B2 | 2009-08-25 | Sleep staging based on cardio-respiratory signals | 2004-11-22 | A method for diagnosis of a sleep-related condition of a patient having a thorax. The method includes receiving physiological signals from sensors coupled to the thorax of the patient, and analyzing the physiological signals, independently of any electroencephalogram (EEG) or electro-oculogram (EOG) signals, in order to identify sleep stages of the patient. | 1. A method for diagnosis of a sleep-related condition of a patient having a thorax, the method comprising: receiving physiological signals from sensors coupled to the thorax of the patient; andanalyzing the physiological signals, independently of any electroencephalogram (EEG) or electro-oculogram (EOG) signals, in order to identify sleep stages of the patient, wherein analyzing the physiological signals comprises:performing an adaptive segmentation of at least one of the signals so as to identify time segments in which a characteristic of the at least one of the signals is quasi-stationary; andbased on the adaptive segmentation, identifying transient events during which the characteristic of the at least one of the signals is not quasi-stationary. 2. The method according to claim 1, wherein analyzing the physiological signals comprises detecting motion of the patient based on at least one of the physiological signals. 3. The method according to claim 2, wherein the at least one of the physiological signals comprises at least one of an electrocardiogram (ECG) signal and a respiration signal. 4. The method according to claim 2, wherein analyzing the physiological signals comprises distinguishing, responsively to detecting the motion, between a waking stage and a REM sleep stage. 5. The method according to claim 1, wherein analyzing the physiological signals comprises determining at least one of the sleep stages to have been disturbed by occurrence of the transient events during the at least one of the sleep stages. 6. The method according to claim 1, wherein receiving the physiological signals comprises receiving an electrocardiogram (ECG) signal. 7. The method according to claim 6, wherein analyzing the physiological signals comprises measuring a variability of a heart rate of the patient responsively to the ECG signal, and identifying at least one of the sleep stages based on the variability. 8. The method according to claim 7, wherein identifying the at least one of the sleep stages comprises computing a variance associated with the variability of the heart rate, and finding, responsively to the variance, a period during which the heart rate was decoupled from a respiratory function of the patient. 9. The method according to claim 8, wherein identifying the period comprises classifying the period as a REM sleep period. 10. The method according to claim 7, wherein identifying the at least one of the sleep stages comprises measuring first and second energies respectively contained in first and second frequency bands of the variability of the heart rate during a selected epoch, and classifying the sleep stages responsively to a function of the first and second energies. 11. The method according to claim 10, wherein the function comprises a ratio of the first and second energies. 12. The method according to claim 10, wherein the first and second frequency bands respectively comprise low and high frequency bands, and wherein classifying ... | Widemed Ltd. | A61B005/02
US07609814 | B2 | 2009-10-27 | Adaptive medical image and mask data processing system | 2008-11-07 | A system and method are disclosed for allowing the user to change the patient table position or x-ray detector position during an angiographic roadmapping procedure while still displaying a properly registered roadmap display by adapting the mask image to the new position. A system and method are further disclosed for allowing the user to change the field of view size (i.e., zoom factor) of the x-ray detector during an angiographic roadmapping procedure by matching the size of the existing mask to the live image. | 1. A method for adjusting an angiographic roadmapping mask, comprising: obtaining an original roadmapping mask of a targeted patient tissue region;obtaining a live fluoroscopic image of at least a portion of the targeted patient tissue region using an x-ray source and an x-ray detector;sensing a change comprising at least one of: a position change of a patient table, a change in a distance between the x-ray source and the x-ray detector, and a change in a field of view of the x-ray detector;adjusting the roadmapping mask to match the live fluoroscopic image in response to the sensed change; andcombining the adjusted roadmapping mask and the live fluoroscopic image to provide a displayed superimposed image to a user. 2. The method of claim 1, wherein the step of adjusting the roadmapping mask comprises detecting a position change of a patient table, predicting a new field of view of the x-ray detector based on the detected position change, and panning the roadmapping mask according to predicted new field of view. 3. The method of claim 2, wherein the panning step comprises translating the original roadmapping mask in the direction of table movement by an amount equal to the change in relative location between the table and the detector. 4. The method of claim 3, further comprising setting any pixels that are undefined as a result of the translating step to a neutral background value to minimize subtraction artifacts in areas of the live fluoroscopic image for which no roadmapping mask was acquired. 5. The method of claim 1, wherein the step of adjusting the roadmapping mask comprises detecting a change in a distance between the x-ray source and the x-ray detector, and re-scaling the original roadmapping mask to match a pixel size of the live fluoroscopic image based on the detected change. 6. The method of claim 5, wherein when the detected change represents an increase the original roadmapping mask is enlarged and cropped to match the size of the live fluoroscopic image, and wherein when the detected change represents a decrease the original roadmapping mask is reduced and padded to match the size of the live fluoroscopic image. 7. The method of claim 6, wherein the padded pixels are set to a neutral background value to minimize subtraction artifacts in areas of the live fluoroscopic image for which no roadmapping mask was acquired. 8. The method of claim 1, wherein the step of adjusting the roadmapping mask comprises detecting a change in the field of view of the x-ray detector, and re-scaling the original roadmapping mask accordingly to match a resolution and a size of the live fluoroscopic image. 9. The method of claim 8, wherein when the field of view is increased the roadmap mask is scaled down and padded to match the resolution and size of the live fluoroscopic image, and when the filed of view is decreased the roadmapping mask is scaled up and cropped to match the resolution and the size of the live fluoroscopic image. 10. The met... | Siemens Medical Solutions USA, Inc. | H05G001/64
US07575554 | B2 | 2009-08-18 | Breathing monitoring device having a multi-point detector | 2007-09-21 | In medical situation, a self breathing holding method using no breathing monitoring device shows inferior accuracy in holding breathing by a patient with poor understanding of the self breathing holding method. In view of the above, development of a readily understandable breathing holding method and breathing monitoring device with high accuracy has been desired. A breathing monitoring device having a multi-point detector comprises a housing mounted to a treatment couch for a patient to lie thereon, so as to cover the patient's body, such as a chest, an abdomen, or the like; a displacement amount determination unit mounted to the housing, for determining displacement amounts of at least two points on the patient's chest and abdomen; and a respiration level determination unit for determining a combined displacement amount which is a combination of the displacement amounts determined of the patient's chest and abdomen due to respiration. | 1. A breathing monitoring device having a multi-point detector, comprising: a housing mounted to a treatment couch for a patient to lie thereon, the housing covering the patient's body including a chest or an abdomen;displacement amount determination means mounted to the housing, for determining displacement amounts of at least a point on the patient's chest and a point of the patient's abdomen, includes a contact-type determination means having probes for abutting at least two points on the chest and the abdomen, respectively,a connection arm connecting the probes,a support arm for supporting the connection arm at a center thereof so as to rock, anda displacement amount indicator extending from an axially attached point of the support arm in a direction opposite the support arm; andrespiration level determination means for determining a combined displacement amount that is a combination of the determined displacement amounts of the patient's chest and abdomen due to respiration. 2. The breathing monitoring device having a multi-point detector according to claim 1, wherein the displacement amount determination means is disposed to be visually accessible to the patient so that the patient can visually recognize the combined displacement amount of the patient's body due to respiration, and control himself/herself such that the combined displacement amount of the patient's body due to respiration stays in a specific range. 3. The breathing monitoring device having a multi-point detector according to claim 2, further comprising: an electric signal generation mechanism for notifying a technical staff remotely treating the patient when the patient visually recognizes the combined displacement amount of the patient's body due to respiration. 4. The breathing monitoring device having a multi-point detector according to claim 2, further comprising a signal generation mechanism for generating a synchronizing signal for controlling at least one of an inspection device and a treatment device so as to suspend or continue at least one of an inspection and treatment operation when the patient visually recognizes the combined displacement amount of the patient's body due to respiration. 5. A breathing monitoring device having a multi-point detector, comprising: a housing mounted to a treatment couch for a patient to lie thereon, the housing covering the patient's body including a chest and abdomen;displacement amount determination means mounted to the housing, for determining displacement amounts of at least a point on the patient's chest and a point on the patient's abdomen, emen using a contact-type determination means having two probes for abutting at least two points on the chest and the abdomen, respectively, andone long arm and one short arm for respectively supporting the probes, wherein an operation of each of the arms is transformed into an angular change of a displacement amount indicator by utilizing a pulley and a wire; andrespiration level deter... | University of Yamanashi | A61B005/08 A61B005/103
US07591793 | B2 | 2009-09-22 | Infant movement analysis system and infant movement analysis method | 2004-10-15 | A system which extracts motion data from a video image of an infant, and determines synchronism, symmetry, and/or coordination among the limbs. The system uses the synchronism, symmetry, and/or coordination results to determine whether the infant has a disease and/or what disease it may be. The system uses as an index for coordination one or more of: a movement start/stop order and acceleration of the markers; the trajectory, speed, or acceleration of a midpoint of a line connecting markers attached to various combinations of the arms and legs; and the trajectory, speed, and acceleration of a gravity center of a plane connecting three markers attached to various limbs. | 1. An infant movement analysis system comprising: an imaging device that is configured to photograph an infant to output a motion picture of the infant as digital data; andan analyzing device that is configured to determine movements of four limbs of the infant from the motion picture of the infant who is photographed by said imaging device and identifying a disease and/or a symptom of the infant from correlativity of movements of a plurality of arms and/or legs out of the four limbswherein said analyzing device includes: a feature image extracting means for extracting once every one frame or plural frames, from an image of the infant, marker images of markers attached to the four limbs of the infant or feature images of the four limbs of the infant;a limb movement determining means for determining the movement of each of the limbs based on positions of the marker images or the feature images which are extracted in time series by said feature image extracting means;a movement analyzing means for extracting from the movements of the four limbs determined by said limb movement determining means at least one of right-left synchronism of the arms or the legs, right-left symmetry of the arms or the legs, and coordination among the limbs; anda judging means for judging at least one of existence/nonexistence of a disease, a value of possibility of a disease and a symptom of the infant based on at least one of degree of the right-left synchronism, the right-left symmetry, and the coordination, which are extracted by said movement analyzing meanswherein said movement analyzing means is configured to determine existence/nonexistence of the coordination among the limbs, or a degree of the coordination among the plural limbs, using as index one factor or a plurality of factors selected from:a movement start order and movement start accelerations of the markers when the markers start moving from a stop state;a movement stop order and movement stop decelerations of the markers when the markers stop from the moving state;at least one of a trajectory of a first midpoint of a straight line connecting a marker attached to a right arm and a marker attached to a right leg, speed of the first midpoint, acceleration of the first midpoint, and deceleration of the first midpoint;at least one of a trajectory of a second midpoint of a straight line connecting a marker attached to a left arm and a marker attached to a left leg, speed of the second midpoint, acceleration of the second midpoint, and deceleration of the second midpoint;at least one of a trajectory of a third midpoint of a straight line connecting a markers attached to a left arm and a marker attached to a right arm, speed of the third midpoint, acceleration of the third midpoint, and deceleration of the third midpoint;at least one of a trajectory of a fourth midpoint of a straight line connecting a markers attached to left leg and a marker attached to a right leg, speed of the fourth midpoint, acceleration of... | Tokyo University of Agriculture and Technology | A61B005/103 G06K009/00
US09107623 | B2 | 2015-08-18 | Signal processing for continuous analyte sensor | 2009-04-15 | Systems and methods for dynamically and intelligently estimating analyte data from a continuous analyte sensor, including receiving a data stream, selecting one of a plurality of algorithms, and employing the selected algorithm to estimate analyte values. Additional data processing includes evaluating the selected estimative algorithms, analyzing a variation of the estimated analyte values based on statistical, clinical, or physiological parameters, comparing the estimated analyte values with corresponding measure analyte values, and providing output to a user. Estimation can be used to compensate for time lag, match sensor data with corresponding reference data, warn of upcoming clinical risk, replace erroneous sensor data signals, and provide more timely analyte information encourage proactive behavior and preempt clinical risk. | 1. A glucose sensor system for monitoring glucose concentration in a biological sample of a host, the system comprising: a continuous glucose sensor configured to produce sensor data indicative of a host's glucose concentration, wherein the continuous glucose sensor comprises a sensing region and a sensing membrane located over the sensing region, and wherein at least a portion of the glucose sensor is configured for transcutaneous implantation; andan electronics module configured to receive sensor data from the continuous glucose sensor over a current time period, the electronics module comprising a processor configured to process continuous glucose sensor data based solely from the host over a past time period using a pattern recognition algorithm to recognize a time of day associated with a physiological pattern of the host's glucose concentration over the past time period, and to detect an approaching clinical risk associated with the recognized pattern based on a comparison of the sensor data over the current time period with the recognized pattern,wherein the system is configured to present, on a display, a recommendation to aid the host in proactively avoiding the clinical risk associated with the recognized pattern. 2. The system of claim 1, further comprising an input module configured to allow a user to input physiological information comprising one or more of mealtime, exercise, insulin administration and customized therapy recommendation information, and wherein the physiological information is also used by the pattern recognition algorithm to recognize the physiological pattern. 3. The system of claim 1, wherein the time period is about one year. 4. The system of claim 1, wherein the recognized pattern is further associated with an eating behavior of the host. 5. The system of claim 1, wherein the pattern is a pattern of reoccurring hypoglycemia or reoccurring hyperglycemia during the time of day over the time period. 6. The system of claim 1, wherein recognizing the time of day is based on a determination that the sensor data associated with the time of day meets predetermined criteria. 7. A device for processing continuous glucose sensor data, the device comprising: a housing;a receiver configured for receiving sensor data from a continuous glucose sensor, the sensor data representative of a host's glucose concentration;a processor;a display; anda computer readable memory comprising:instructions configured to cause the processor to recognize a time of day associated with a physiological pattern of the host's glucose concentration during a time of day by processing glucose sensor data based solely from the host for a past time period using a pattern recognition algorithm;instructions configured to cause the processor to detect an approaching clinical risk for a future time period based at least in part on a comparison of sensor data of a current time period and the recognized physiological pattern; andinstructions configured t... | DexCom, Inc. | A61B005/05 A61B005/145 A61B005/1468 A61B005/1486 A61B005/1495 A61B005/00
US08394035 | B2 | 2013-03-12 | Multi-lancet device | 2009-01-21 | The invention concerns a device for collecting body fluids which has at least one lancet comprising a lancet body with at least two tips of different lengths. The device is characterized in that it has a selection means with the aid of which only one tip is selected before the lancing. This selection means can have different functions and shapes. The selection means is used to select a tip from a plurality of lancet tips which have different lengths and make only this tip available for use in the lancing process. Since the various tips are attached to a lancet body, it is, for example, possible to use a bending element which bends one of the various tips out of the plane of the lancet body in order to provide only one lancet tip for use. This is especially preferable for lancet tips that are arranged linearly relative to one another. | 1. A device for collecting body fluid, comprising: at least one lancet comprising a lancet body, the lancet body having at least two tips for lancing the skin of a patient, the at least two tips comprising a first tip having a first length and a second tip having a second length that is different from the first length;a selection means for selecting one of the at least two tips for a lancing process and thereby selecting a defined lancing depth, wherein the unselected tip is positioned in the device and unused during the lancing process; anda lancet drive for driving the selected lancet tip in a puncture movement. 2. The device of claim 1, wherein the at least two tips are oriented in different directions on the lancet body. 3. The device of claim 1, wherein the at least two tips are arranged in the shape of a star on the lancet body. 4. The device of claim 1, wherein the at least two tips are arranged linearly on the lancet body. 5. The device of claim 1, further comprising a bending device which changes the alignment of the tips relative to the lancet body. 6. The device of claim 1, wherein the alignment of at least one tip can be changed relative to the lancet body. 7. The device of claim 1, wherein the at least one lancet is a flat lancet. 8. The device of claim 1, wherein the at least two tips comprise a bending region. 9. The device of claim 8, wherein the bending region extends over a region of the tip. 10. The device of claim 8, wherein when a threshold force acts on the lancet, areas adjoining or within the bending region bend. 11. The device of claim 1, further comprising a carrier tape on which the at least one lancet is arranged. 12. The device of claim 11, wherein the at least one lancet comprises different orientations on the carrier tape. 13. The device of claim 11, further comprising at least one test element arranged on the carrier tape. 14. The device of claim 11, wherein a proximal end of the at least one lancet is attached to the carrier tape. 15. The device of claim 1, wherein the lancet tips comprise a sterile protection. 16. The device of claim 1, further comprising a means for returning bent tips to an original position. 17. The device of claim 1, further comprising a test element. 18. The device of claim 1, further comprising a detection unit. 19. A lancing device for insertion of a lancet tip into a body part, comprising a lancet body with at least two tips for lancing the skin of a patient, the at least two tips comprising a first tip having a first length and a second tip having a second length that is different from the first length, wherein when one tip of the at least two tips is selected, a lancing process takes place with a defined lancing depth depending on the length of the selected tip, further wherein at least one of the unselected tips is positioned relative to the selected tip in the device during the lancing process such that no lancing process is executed with the unselected tip, the devi... | Roche Diagnostics Operations, Inc. | A61B005/00
US08346336 | B2 | 2013-01-01 | Analyte monitoring device and methods of use | 2009-03-18 | An analyte monitor includes a sensor, a sensor control unit, and a display unit. The sensor has, for example, a substrate, a recessed channel formed in the substrate, and conductive material disposed in the recessed channel to form a working electrode. The sensor control unit typically has a housing adapted for placement on skin and is adapted to receive a portion of an electrochemical sensor. The sensor control unit also includes two or more conductive contacts disposed on the housing and configured for coupling to two or more contact pads on the sensor. A transmitter is disposed in the housing and coupled to the plurality of conductive contacts for transmitting data obtained using the sensor. The display unit has a receiver for receiving data transmitted by the transmitter of the sensor control unit and a display coupled to the receiver for displaying an indication of a level of an analyte. The analyte monitor may also be part of a drug delivery system to alter the level of the analyte based on the data obtained using the sensor. | 1. A sensor control unit comprising: an analyte sensor substrate having a narrow distal region for partial implantation through a skin surface and a wider proximal region, the substrate including at least a first surface and a second surface;at least one working electrode disposed on the narrow distal region of the substrate and in fluid contact with interstitial fluid under the skin surface, the at least one working electrode formed on the first surface of the substrate;at least one reference electrode disposed on the narrow distal region of the substrate, the at least one reference electrode formed on the first surface of the substrate;at least one counter electrode disposed on the narrow distal region of the substrate, the at least one counter electrode formed on the second surface of the substrate;a plurality of conductive contacts disposed on the wider proximal region of the substrate and on the first surface of the substrate, wherein a first one of the plurality of conductive contacts is in electrical communication with the working electrode, a second one of the plurality of conductive contacts is in electrical communication with the reference electrode, and a third one of the plurality of conductive contacts is in electrical communication with the counter electrode; andat least one via formed through the substrate that electrically connects the counter electrode to the third one of the plurality of conductive contacts; anda water resistant housing for placement on skin and configured to receive the analyte sensor substrate, wherein at least a portion of the wider proximal region the analyte sensor substrate is contained within the water resistant housing and wherein at least a portion of the narrow distal region of the analyte sensor substrate protrudes from a sensor port disposed on a base of the water resistant housing; anda plurality of electronic components disposed in the water resistant housing, wherein at least one of the plurality of electronic components is in electrical contact with the plurality of conductive contacts disposed on the wider proximal region of the analyte sensor substrate, and wherein the at least one of the plurality of electronic components is configured to:receive data from a display device;receive a sensor signal from the sensor; andtransmit the sensor signal to the display device. 2. The analyte monitoring device of claim 1, wherein the water resistant housing comprises at least a first portion having an interlocking feature and at least a second portion having an interlocking feature, wherein when the first portion is interlocked with the second portion, a water resistant seal is formed between the first portion and the second portion. 3. The analyte monitoring device of claim 1, wherein the water resistant housing comprises at least a first portion having an interlocking feature and at least a second portion having an interlocking feature, wherein when the first portion is interlocked with the second port... | Abbott Diabetes Care Inc. | A61B005/05 A61B005/00
US08301262 | B2 | 2012-10-30 | Direct inductive/acoustic converter for implantable medical device | 2009-01-22 | Systems and methods for communicating with or powering implantable medical devices using a direct inductive/acoustic telemetry link are disclosed. An illustrative system includes an interrogator device located outside of the patient's body, an implantable medical device including an energy translator circuit adapted to convert inductive or RF signals received from the interrogator device into an acoustic signal for driving an acoustic transducer, and a remote device adapted to sense one or more parameters within the body. | 1. A system for communicating with or powering one or more remote devices located within the body of a patient, the system comprising: an interrogator device located outside of the patient's body, the interrogator device including an energy source and an inductor for transmitting an inductive or RF signal into the patient's body;an implantable medical device including an energy translator circuit, the energy translator circuit comprising an LC resonance loop formed by the inductance of an inductor in wireless communication with the inductor of the interrogator device and the capacitance of an ultrasonic transducer, wherein the LC resonance loop has an electrical resonance mode adapted to convert the inductive or RF signal received from the interrogator device into an acoustic signal for driving the ultrasonic transducer at or near a resonance frequency or natural harmonic frequency of the transducer; andone or more remote devices adapted to sense a physiologic parameter within the body, at least one of the remote devices including an acoustic transducer adapted to receive an acoustic field transmitted by the implantable medical device. 2. The system of claim 1, wherein the inductor includes an inductor coil in series or parallel with the ultrasonic transducer. 3. The system of claim 1, wherein the remote device is further configured to transmit an acoustic field to the implantable medical device. 4. The system of claim 1, wherein the energy translator circuit comprises a single LC loop. 5. The system of claim 1, further comprising a tuner for tuning a capacitance and/or inductance of the energy translator circuit. 6. The system of claim 1, further comprising a tuner for tuning the resonance of the energy translator circuit. 7. The system of claim 1, wherein the implantable medical device is configured to operate in at least one of a communications mode or a charging mode. 8. The system of claim 7, further comprising a switching circuit for switching the implantable medical device between the communications mode and the charging mode. 9. The system of claim 7, wherein the frequency of the inductive or RF signal is different in the communications mode than in the charging mode. 10. The system of claim 1, wherein the frequency of the electrical resonance mode is between about 10 KHz to 200 KHz. 11. The system of claim 1, wherein the interrogator device is a programmer device externally attachable to the patient's body. 12. The system of claim 1, wherein the interrogator device is a charger externally attachable to the patient's body. 13. The system of claim 1, wherein at least one of the remote devices is a pressure sensor module implantable within the heart or in a blood vessel. 14. A method for communicating with or powering one or more remote devices located within the body of a patient, the method comprising: transmitting an inductive or RF signal from an inductor of an interrogator device to an implantable medical device located wi... | Cardiac Pacemakers, Inc. | A61N001/00
US08294716 | B2 | 2012-10-23 | Display of trends and anticipated trends from mitigation | 2007-05-01 | An electronic display (10″) includes a graph representing a magnitude of a sensed physiological condition versus time. A background behind the graph is color coded delineated, such as to depict a normal range for the physiological condition and one or more abnormal ranges. This provides instant color-coded feedback to the clinician of the meaning of the graph. When a clinician selects a medication or treatment, a database is searched to generate an expectation range (42a, 42b, 42c, 42d, 44a, 46c) depicting how the sensed physiological condition is expected to move after administration of the medication or treatment. This enables the clinician to compare treatments and, after a treatment is selected, to receive easy-to-interpret feedback as to whether the sensed physiological condition is responding as expected to the treatment. | 1. An electronic display unit configured to generate an electronic display comprising: a graph displaying physiological condition values versus time;a background for the graph including at least one range which is delineated to indicate a normal range for the physiological condition values and at least a second range which is delineated to indicate an abnormal range of the physiological condition values;an expectation range indicating an expected range of the physiological condition versus time in response to an administered medication or treatment, the expectation range being superimposed on the background; anda marker indicative of when a medication or treatment was administered and a display of the nature of the medication. 2. The electronic display unit according to claim 1, the generated electronic display further including: a plurality of temporally aligned medical treatment displays, each of the medication/treatment indicating markers indicative of the time when a medical treatment was administered being a line superimposed on the plurality of displays; andwherein the expectation range extends from each medication/treatment indicating display forward in time, the sensed medical condition graph being superimposed on at least some of the displayed expectation range. 3. The electronic display unit according to claim 2, wherein each of the medication/treatment indicating displays and the corresponding expectation range have corresponding delineated sections. 4. The electronic display unit according to claim 1, wherein the normal and abnormal ranges are delineated by color-coding. 5. A method performed by the electronic display unit of claim 1, comprising: determining a physiological condition to be monitored;sensing a current value of the physiological condition;plotting the graph of the sensed physiological condition versus time;determining the normal and abnormal ranges for the determined physiological condition;generating a background for the normal physiological condition range in a first characteristic delineation and for the abnormal range in a second characteristic delineation;superimposing the graph, the marker, and the nature of the medication on the background. 6. The electronic display unit of claim 1, comprising: means for sensing a current value of the physiological condition;means for plotting the graph from the monitored physiological condition versus time;means for determining the normal and abnormal ranges for the monitored physiological condition;means for displaying the background with the normal physiological condition range in a first characteristic delineation and the abnormal range in a second characteristic delineation. 7. The electronic display unit of claim 1, comprising: means for sensing a current value of the physiological condition;means for generating a graph on the electronic display representing magnitude of the sensed physiological condition versus time;means for inputting a medication or medical treatme... | Koninklijke Philips Electronics N.V. | G06T011/20
US08103333 | B2 | 2012-01-24 | Mesh network monitoring appliance | 2009-04-18 | A health care monitoring system for a person includes one or more wireless nodes forming a wireless mesh network to communicate data over the wireless mesh network to detect a heart attack or a stroke attack. | 1. A heart monitoring system for a person, comprising: one or more wireless nodes forming a wireless mesh network; anda wearable appliance having a wireless transceiver adapted to communicate with the one or more wireless nodes; anda sensor positioned near a heart or a brain to detect heart attack or stroke attack, respectively, the sensor coupled to the wireless transceiver to communicate data over the wireless mesh network. 2. The system of claim 1, comprising an accelerometer to detect a dangerous condition and to generate a warning when the dangerous condition is detected. 3. The system of claim 1, comprising a sound transducer coupled to the wireless transceiver to communicate audio over a plain old telephone service (POTS) network and a public switched telephone network (PSTN) network through the mesh network. 4. The system of claim 1, comprising one of: EEG detector, EKG detector, ECG detector, electromagnetic detector, ultrasonic detector, optical detector, a Hidden Markov Model (HMM) recognizer, a dynamic time warp (DTW) recognizer, a neural network, a fuzzy logic engine. 5. The system of claim 1, wherein the appliance monitors patient movement. 6. The system of claim 1, comprising an in-door positioning system coupled to one or more mesh network appliances to provide location information. 7. The system of claim 1, comprising a call center coupled to the appliance to provide a human response. 8. The system of claim 1, comprising a web server coupled to the mesh network and to the POTS to provide information to an authorized remote user. 9. The system of claim 1, comprising a wireless router coupled to the mesh network and wherein the wireless router comprises one of: 802.11 router, 802.16 router, WiFi router, WiMAX router, Bluetooth router, X10 router. 10. The system of claim 1, comprising a mesh network appliance coupled to a power line to communicate X10 data to and from the mesh network. 11. The system of claim 1, wherein the appliance transmits and receives voice from the person over the mesh network. 12. The system of claim 1, wherein the data is used to determine one of: total body water, compartmentalization of body fluids, cardiac monitoring, blood flow, skinfold thickness, dehydration, blood loss, wound monitoring, ulcer detection, deep vein thrombosis, hypovolemia, hemorrhage, blood loss. 13. The system of claim 1, comprising a patch having a bioelectric impedance (BI) sensor in communication with the wireless transceiver. 14. The system of claim 1, wherein the appliance transmits and receives voice from the person over the mesh network to one of: a doctor, a nurse, a medical assistant, a caregiver, an emergency response unit, a family member. 15. The system of claim 1, comprising code to store and analyze patient information. 16. The system of claim 15, wherein the patient information includes medicine taking habits, eating and drinking habits, sleeping habits, or excise habits. 17. The system of claim 1, furth... |  | A61B005/04
US08077042 | B2 | 2011-12-13 | Diagnostic radio frequency identification sensors and applications thereof | 2009-01-09 | An integrated passive wireless chip diagnostic sensor system is described that can be interrogated remotely with a wireless device such as a modified cell phone incorporating multi-protocol RFID reader capabilities (such as the emerging Gen-2 standard) or Bluetooth, providing universal easy to use, low cost and immediate quantitative analyses, geolocation and sensor networking capabilities to users of the technology. The present invention can be integrated into various diagnostic platforms and is applicable for use with low power sensors such as thin films, MEMS, electrochemical, thermal, resistive, nano or microfluidic sensor technologies. Applications of the present invention include on-the-spot medical and self-diagnostics on smart skin patches, Point-of-Care (POC) analyses, food diagnostics, pathogen detection, disease-specific wireless biomarker detection, remote structural stresses detection and sensor networks for industrial or Homeland Security using low cost wireless devices such as modified cell phones. | 1. A networkable personal wireless diabetes management system comprising: a personal wireless reader device including a unique personal wireless reader device ID, a wireless communication means for wirelessly accessing a remote server, and at least one additional reader or radio for communicating with an external wireless device;a disposable non-invasive or minimally invasive wireless diagnostic skin patch including a glucose sensor adapted to be applied on a skin surface of a human subject for measuring glucose levels in the human subject and being compatible with at least one of said readers of said personal wireless reader device for transferring said measured glucose levels wirelessly from said wireless diagnostic skin patch to said personal wireless reader device;an autonomous wireless insulin delivery pump compatible with one of said readers of said personal wireless reader device;said personal wireless reader device including an internal microprocessor for analyzing said measured glucose levels of said skin patch and controlling delivery of insulin from said pump to the human subject in response to said analysis of said measured glucose levels; andsaid wireless diagnostic skin patch including a unique diagnostic skin patch ID for allowing said reader device to initially determine if said skin patch is recognized by said reader device and wherein said wireless reader device initiates communication with said remote server in response to not recognizing said unique diagnostic skin patch ID and said server authenticates said unique diagnostic skin patch ID associated with said unique personal wireless reader device ID and transfers software related to said glucose sensor to said reader device for allowing said reader device to recognize said glucose sensor and perform said analysis of said measured glucose levels of the human subject. 2. The system in claim 1 where one of said readers of said personal wireless reader device is an RFID radio for allowing said reader device to communicate with said delivery pump via an RF transmission. 3. The system in claim 1, where one of said readers of said personal wireless reader device is a Bluetooth radio. 4. The system in claim 1, where the combination of RFID and Bluetooth is used in said personal wireless device for said diabetes management system. 5. The system in claim 1, where said personal wireless reader device is a cell phone. 6. The system in claim 1, where said personal wireless reader device is a PDA. 7. The system in claim 1, where said personal wireless reader device is a wireless laptop. 8. The system in claim 1, where said wireless diagnostic skin patch includes micro-knives. | - | G08B013/14 G08B001/08 A61B005/00
US08277384 | B2 | 2012-10-02 | System and method for in vivo measurement of biological parameters | 2009-04-28 | A system, method and medical tool are presented for use in non-invasive in vivo determination of at least one desired parameter or condition of a subject having a scattering medium in a target region. The measurement system comprises an illuminating system, a detection system, and a control system. The illumination system comprises at least one light source configured for generating partially or entirely coherent light to be applied to the target region to cause a light response signal from the illuminated region. The detection system comprises at least one light detection unit configured for detecting time-dependent fluctuations of the intensity of the light response and generating data indicative of a dynamic light scattering (DLS) measurement. The control system is configured and operable to receive and analyze the data indicative of the DLS measurement to determine the at least one desired parameter or condition, and generate output data indicative thereof. | 1. A system for use in non-invasive in vivo determination of at least one desired parameter or condition of a subject having a scattering medium in a target region, said system comprising: (i) an illuminating system including at least one source of partially or entirely coherent light to be applied to the target region in said subject to cause a light response signal from the illuminated region; (ii) a detection system including at least one light detection unit configured for detecting time-dependent fluctuations of the intensity of the light response and generating data indicative of a dynamic light scattering (DLS) measurement; (iii) a control system configured and operable to receive and analyze the data indicative of the DLS measurement to determine said at least one desired parameter or condition, and generate output data indicative thereof; and a controllably operated pressurizing assembly configured and operable to affect a change in a blow flow. 2. The system of claim 1, wherein the data generated by the detection system is indicative of fluctuation dependent speckle pattern of the light response over a predetermined frequency interval. 3. The system of claim 2, wherein the control system is configured and operable for analyzing the received data by using temporal autocorrelation intensity analyzing or power spectrum analyzing. 4. The system of claim 1, wherein said control system is configured and operable to analyze the received data to reject low frequency components of the received data, and process high frequency components of the received data, thereby enabling elimination of motion artifacts. 5. The system of claim 1, wherein said control system comprises: a data acquisition utility responsive to the generated data coming from said detection system; a data processing and analyzing utility for analyzing data from said data acquisition utility and determine the at least one hemorheological and blood chemical parameter; a memory utility for storing coefficients required to perform predetermined calculation by said data processing and analyzing utility, and an external information exchange utility configured to enable downloading of the processed information to an external user or to display it. 6. The system of claim 5, wherein the control system comprises a control utility associated with the pressurizing assembly. 7. The system of claim 1, configured and operable to create an intermittent blood stasis state by applying over systolic blood pressure to the subject, thereby enabling determination of red blood cell (RBC) aggregation. 8. The system of claim 1, wherein said at least one light source of the illumination system is coupled with a polarization unit enabling to create polarized electromagnetic signal in one preferable direction, and an entrance of at least one of detection units of the detection system is coupled with a polarization unit such that the polarization unit enables only certain direction of pre-selected pol... | Ilya Fine | A61B005/02
US07593768 | B1 | 2009-09-22 | Detection of smooth muscle motor activity | 2000-04-11 | A system and method for determining smooth muscle motor activity in body organs. The system comprises electrodes for recording an analog signal in the subject's body, an analog to digital converter that converts the analog signal to a digital signal and a processor. Processing the digital signal includes obtaining power spectra of the digital signal, and identifying one or more frequency peaks in the power spectra. A peak in the power spectrum is identified within a frequency range in which an organ generates slow waves. The energy of the identified frequency peak is measured and an energy above a characteristic threshold is indicative of smooth muscle motor muscle motor activity in the respective organ. | 1. A system for detecting action potentials of smooth muscle motor activity in two or more digest tract organs in a subject's body, the system comprising: (a) one or more cutaneous electrodes recording at least one analog signal in the subject's body, the electrodes being attached to the subject's limbs;(b) an analog to digital converter converting each of the at least one analog signal to a digital signal; and(c) a programmable processor processing the one or more digital signals and programmed for: (ca) obtaining a power spectrum of one or more of the at least one digital signal;(cb) identifying two or more frequency peaks in one or more of the one or more power spectra, the frequency peaks corresponding to respective organs of said two or more digestive tract organs; and(cc) for each of the two or more organs in the subject's body,(cca) identifying a peak for the respective organ in the obtained power spectrum within a frequency range in which the respective organ generates slow waves;(ccb) determining an area under the identified frequency peak in the obtained power spectrum as an energy, E; and(ccc) determining whether the energy E exceeds a predetermined threshold value, an energy E greater than the predetermined threshold being indicative of action potential of smooth muscle motor activity in the respective organ in the subject's body. 2. The system according to claim 1 wherein the electrodes are multiple electrodes. 3. The system according to claim 2 wherein the processing further comprises eliminating the contribution of the galvanic skin potential from the signal. 4. The system according to claim 2 wherein the processing further comprises eliminating the contribution of common mode noise from the signal. 5. The system according to claim 1, further comprising a filtering an analog signal recorded by the one or more electrodes. 6. The system according to claim 1, further comprising an impedance meter measuring the impedance between one or more pairs of electrodes so as to provide one or more impedance measurements. 7. The system according to claim 6 wherein the processing further comprises evaluating the quality of the contact of the electrodes to the subject's body from the one or more impedance measurements. 8. The system according to claim 1, further comprising a filter filtering an analog signal recorded by the one or more electrodes so as to obtain a cardiovascular or respiratory signal. 9. The system according to claim 8 wherein the processing further comprises evaluating the quality of the contact of the electrodes with the subject's body based on the cardiovascular or respiratory signal. 10. The system according to claim 1, wherein the processing further comprises eliminating trends in the signal. 11. The system according to claim 1, wherein the two or more organs are organs of the gastrointestinal tract. 12. The system according to claim 11 wherein the two or more organs are selected from the list comprising: (One) sto... | Medisense Technologies (International) Ltd. Medisense P.E. Technologies Ltd. | A61B005/04 A61B005/02
US07594894 | B2 | 2009-09-29 | Arrangement for analysing respiratory gases | 2005-03-24 | The present invention relates to an arrangement for the analysis of respiratory gases to and from a patient, which is connected to a respirator. The arrangement comprises a holder unit (6) for a removably fitted water trap (4) that is adapted to receive said respiratory gases and the arrangement has a connection that is adapted to lead liquid-free gas from the water trap (4) to an analysing instrument (8). The holder unit is provided with an oxygen gas measuring unit (14) for measuring oxygen gas in the liquid-free gas which is removably attached to said holder unit (6). The present invention also relates to the above mentioned oxygen gas measuring unit (14). | 1. An arrangement for the analysis of respiratory gases provided to and from a patient connected to a respirator, comprising: a holder unit for a removably fitted water trap that is adapted to receive said respiratory gases, anda connection that is adapted to provide liquid-free gas from the water trap to an analysing instrument to which analysing instrument the holder unit is connected, whereinsaid holder unit includes an oxygen gas measuring unit for measuring oxygen gas in the liquid-free gas,said oxygen measuring unit receives the liquid-free gas after analysis of the liquid-free gas by the analysing instrument, andsaid oxygen gas measuring unit is a fuel cell which is removably attached to said holder unit and has a connection that is adapted to receive the liquid-free gas from the analysing instrument via said holder unit. 2. An arrangement according to claim 1, wherein said arrangement further comprises a connection that is adapted to transport the liquid-free gas to the analysing instrument. 3. An arrangement according to claim 1, wherein said holder unit has a first indentation adapted to house the water trap and a second indentation adapted to house the fuel cell behind the water trap, so that said holder unit holds the fuel cell between the water trap and the analysing instrument. 4. An arrangement according to claim 1, wherein said arrangement further comprises a connection that is adapted to transport the liquid-free gas from the analysing instrument to the fuel cell. 5. An arrangement according to claim 4, wherein said arrangement further comprises a connection that is adapted to transport the liquid-free gas to the analysing instrument. 6. An arrangement according to claim 1, wherein said fuel cell is provided with means adapted to perform signal communication with the analysing instrument and that the signal communication includes information about the oxygen gas content in the liquid-free gas and/or information about the status of the fuel cell. 7. An arrangement according to claim 6, wherein said fuel cell is provided with at least one contact and the holder unit is provided with at least one corresponding contact that enables said signal communication. 8. An arrangement according to claim 7, wherein said holder unit has a first indentation adapted to house the water trap and a second indentation adapted to house the fuel cell behind the water trap, so that said holder unit holds the fuel cell between the water trap and the analysing instrument. 9. An arrangement according to claim 8, wherein said holder unit is provided with interlocking means in the second indentation that correspond to interlocking means on the fuel cell. 10. An arrangement according to claim 9, wherein said interlocking means in the second indentation of the holder unit are at least one groove and that said interlocking means on the fuel cell are at least one protruding edge. 11. A fuel cell adapted to measure oxygen gas in a liquid free gas, the f... | Artema Medical AB | A61B005/08 G01N001/22
US20090209873 | A1 | 2009-08-20 | HEARTBEAT MONITORING DEVICE, SYSTEM AND METHOD | 2007-07-05 | A heartbeat monitoring device (2) comprises: —a number of electrodes (3.1, 3.2) for sensing an ECG signal (SO) of a user (5), —a signal processing means (14) for processing a signal (S2) derived from the ECG signal and adapted to extract information related to the heartbeat of the user from the derived signal, —a standardized wireless communication module (11) for transmitting said heartbeat-related information to an external device (17). In the proposed heartbeat monitoring device the signal-processing means is implemented on a communications processor of the standardized wireless communication module. | 1. A heartbeat monitoring device (2), comprising: a number of electrodes (3.1, 3.2) for sensing an ECG signal (S0) of a user (5),a signal-processing means (14) for processing a signal (S2) derived from the ECG signal and adapted to extract information related to the heartbeat of the user from the derived signal,a standardized wireless communication module (11) for transmitting said heartbeat-related information to an external device (17),wherein the signal-processing means (14) is implemented on a communications processor (12) of the standardized wireless communication module (11). 2. The device (2) of claim 1, further comprising an analogue/digital converter (10) for sampling the ECG signal (S0; S1, S1′, S1″) to provide a digital signal (S2) as the derived signal. 3. The device (2) of claim 1, characterized in that the standardized wireless communication module (11) is a Bluetooth module. 4. The device (2) of claim 1, characterized in that at least the electrodes (3.1, 3.2) are integrated in a chest belt (7) to be worn around the chest of the user (5). 5. The device (2) of claim 1, further comprising ECG signal amplifying and filtering means (8, 9) arranged between the electrodes (3.1, 3.2) and the signal processing means (14). 6. A heartbeat monitoring system (1), comprising: the heartbeat monitoring device (2) claim 1,an external device (17) adapted to receive said heartbeat-related information from the standardized wireless communication module (11) of the heartbeat monitoring device (2). 7. The system (1) of claim 6, characterized in that the external device (17) is a mobile phone, a hand-held computer, a PC, or the like. 8. A method of providing heartbeat-related information to an external device (17), the method comprising: sensing an ECG signal (S0) of a user (5),processing a signal (S2) derived from said ECG signal (S0; S1, S1′, S1″) to extract therefrom heartbeat-related information of the user (5),transmitting the heartbeat-related information using a standardized wireless communication protocol (13) implemented on a communications processor (12) to the external device (17),wherein said processing of the derived signal (S2) is performed on the communications processor (12). 9. The method of claim 8, further comprising sampling and converting the ECG signal (S0; S1, S1′, S1″) into a digital signal (S2) constituting the derived signal prior to said processing. 10. The method of claim 8, characterized in that processing the derived signal (S2) comprises: extracting an indication of peaks in the ECG signal (S0; S1, S1′, S1″),determining time intervals between subsequent heartbeats from said indication,calculating the inverse of said time intervals. | KONINKLIJKE PHILIPS ELECTRONICS N.V. | A61B005/0402
US20090187096 | A1 | 2009-07-23 | Sensor Array for Nuclear Magnetic Resonance Imaging Systems and Method | 2009-04-07 | The present invention generally provides improved devices, systems, and methods for measuring materials with NMR and/or MRI. Exemplary embodiments provide a sensor array for NMR mapping of the material. For example tissue can be measured with the sensor array mounted on a probe body having a distal portion which can be inserted through a minimally invasive aperture. While many tissues can be measured and/or diagnosed, one exemplary embodiment includes a probe adapted for insertion into a lumen of a blood vessel. The sensor array can provide improved spatial resolution of tissue and/or tissue structures positioned near the sensor array to diagnose potentially life threatening diseases, for example a fibrous cap covering a vulnerable plaque. In specific embodiments, the sensors are attached to an expandable member, for example a balloon, which can be inflated to urge the probe sensors radially outward to position the sensors near the tissue structures. | 1. A probe for measuring a tissue, the probe comprising: a body having a proximal portion and a distal portion insertable into a minimally invasive aperture; andan array of sensors sensitive to at least one of a magnetic field amplitude or a magnetic field phase, each sensor occupying an array site to map an NMR signal from an associated measurement region of the tissue. 2. The probe of claim 1 wherein the sensors are arranged in rows. 3. The probe of claim 2 wherein the distal portion of the body has an axis extending toward a distal end of the body, and the rows extend axially along the probe. 4. The probe of claim 3 wherein each sensor has a field of view and each row has an angular orientation arranged to separate the field of view of each sensor in a first row from the field of view of each sensor in a second row. 5. The probe of claim 1 wherein the distal portion of the body has an axis extending toward a distal end of the body, and the probe is adapted to fit within a tissue structure as the probe is advanced along the axis. 6. The probe of claim 5 wherein the sensors are positioned circumferentially around the axis. 7. The probe of claim 1 wherein the probe body comprises flexible substrate having a printed circuit etched thereon, the circuit connected with the sensors, the distal portion of the probe body adapted to deform to place the sensors in proximity with a tissue structure. 8. The probe of claim 7 wherein the probe body comprises an expandable balloon to deform the distal portion and place the sensors in proximity with the tissue structure. 9. The probe of claim 1 wherein the probe body is adapted for insertion into a vaginal, rectal, bronchial, urethral or esophageal body cavity. 10. The probe of claim 1 wherein the distal portion of the probe body is disposed on a distal end of a catheter, the probe adapted to measure a blood vessel. 11. The probe of claim 1 wherein the tissue comprises skin and the probe is adapted to lie on a surface of the skin. 12. The probe of claim 1 wherein the distal portion of the body comprises a tube to drain fluid from the tissue. 13. A method of forming an NMR image of a material, the method comprising: orienting nuclei of the material with a magnet;exciting the oriented nuclei of the material with a coil to induce an emission of NMR signals;measuring at least one of a magnetic field amplitude or a magnetic field phase of the NMR signals from the material with a plurality of magnetoresistive sensors, each sensor occupying an array site on a probe; andmapping the signal from each sensor to a location in the image substantially dependent on the site on the probe. 14. The method of claim 13 further comprising: spatially encoding the NMR signals to provide a depth of the signal from each sensor; andmapping the signal measured with each sensor to the location in the image in correlation with the signal depth and sensor position on the probe. 15. The method of claim 13 wherein the material c... | Radiation Monitoring Devices, Inc. | A61B005/055
US20090238754 | A1 | 2009-09-24 | USE OF PYRENE TO CARRY PEPTIDES ACROSS THE BLOOD BRAIN BARRIER | 2009-01-30 | Described are methods for delivering a peptide agent across the blood-brain barrier, comprising administering to a subject a conjugate comprising (i) a peptide agent and pyrene, and related detection and therapeutic methods. | 1. A method for delivering a peptide agent across the blood-brain barrier, comprising administering to a subject a conjugate comprising: peptide agent; andpyrene. 2. The method of claim 1, wherein the peptide agent is a therapeutic agent or a detection agent. 3. The method of claim 2, wherein the peptide agent is capable of identifying a target protein associated with a neurological condition. 4. The method of claim 3, wherein the peptide agent selectively binds to a protein or structure associated with a neurological condition. 5. The method of claim 4, wherein the peptide agent includes an amino acid sequence corresponding to a region of the target protein which undergoes a conformational shift from an alpha-helical conformation to a beta-sheet conformation, but does not include the full-length sequence of the target protein. 6. The method of claim 5, wherein the detection agent comprises SEQ ID NO:2, SEQ ID NO:3, SEQ ID NO:4, SEQ ID NO:5 or SEQ ID NO:6. 7. The method of claim 4, wherein the peptide agent is an antibody specific for a protein or structure associated with a neurological condition. 8. The method of claim 2, wherein the peptide agent is a therapeutic agent useful for treating a neurological condition. 9. The method of claim 1, wherein the conjugate further comprises a detectable label. 10. The method of claim 1, wherein the pyrene is a derivative of pyrene. 11. The method of claim 9, wherein the derivative of pyrene is selected from the group consisting of alkyl pyrene, amino pyrene, pyrene carboxylate, pyrene butyrate, albumin-pyrene, PEGylated pyrene, a pyrene derivative comprising a free carboxyl group and a pyrene derivative comprising a free amine group. 12. The method of claim 1, wherein the conjugate comprises two or more pyrene moieties. 13. The method of claim 1, wherein conjugate exhibits enhanced permeability across the blood brain barrier as compared to the peptide. 14. An in vivo detection method comprising (a) administering to a subject a conjugate comprising (i) a peptide detection agent and (ii) pyrene and(b) detecting conjugate localized in the brain of the subject. 15. The method of claim 14, wherein the conjugate comprises two or more pyrene moieties. 16. The method of claim 14, wherein the peptide detection agent is conjugated to pyrene at a position selected from at least one of the C-terminus and the N-terminus of the peptide detection agent. 17. The method of claim 16, wherein the peptide detection agent is conjugated to pyrene moieties at each of the C-terminus and N-terminus of the peptide detection agent. 18. The method of claim 17, wherein step (b) comprises detecting pyrene excimer formation. 19. The method of claim 15, wherein at least one pyrene moiety is a pyrene derivative comprising a free carboxyl group and at least one pyrene moiety is a pyrene derivative comprising a free amine group. 20. The method of claim 14, wherein the peptide detection agent is capable of identifying a p... | Adlyfe, Inc. | A61K051/00 A61K049/00 A61B005/055 A61B005/00 A61K039/395 A61K038/16 A61K031/015
US20090216114 | A1 | 2009-08-27 | METHOD AND DEVICE FOR GUIDING A SURGICAL TOOL IN A BODY, ASSISTED BY A MEDICAL IMAGING DEVICE | 2009-02-11 | A method and device for real time navigation of a surgical tool handled by an operator in a region of interest of a body itself subject to at least one physiological movement. | 1.-12. (canceled) 13. A method for real-time navigation of a surgical tool handled by an operator in a region of interest of a body itself subject to a physiological movement, the method comprising: acquiring images of at least the region of interest using a medical imaging device;constructing a static 2-D or 3-D modeled representation of the region of interest using an image processing device;determining in real time a position of the surgical tool during operation, in at least two dimensions of the region of interest being subject to the physiological movement;compensating for the position of the surgical tool or the static 2-D or 3-D modeled representation of the region of interest relative to the physiological movement using a pre-established deformation model or a transfer function; andcombining the static 2-D or 3-D modeled representation of the region of interest and a compensated position of the surgical tool with a compensated static 2-D or 3-D modeled representation of the region of interest in the position of the surgical tool,wherein compensating for position of the surgical tool further comprises: recording in real time a signal representing a movement of the surgical tool;detecting the physiological movement from the recorded signal representing the movement of the surgical tool;determining new parameters of a deformation model of the region of interest and/or the transfer function depending on the detected physiological movement; andupdating the deformation model of the region of interest and/or the transfer function with the new determined parameters,wherein the detecting of the physiological movement from the recorded signal representing the movement of the surgical tool comprises: breaking down a frequency of the recorded signal; anddetermining the physiological movement from the achieved frequency breakdown. 14. The method of claim 13, further comprising: determining movement of the region of interest due to a breathing of a patient. 15. The method of claim 14, wherein the step for determining movement of the region of interest due to the breathing of the patient further comprises: recording movements of a position sensor positioned proximate a breast of the patient that are induced by the breathing of the patient; anddetermining a breathing phase from the movements of the position sensor. 16. An apparatus, comprising: a device configured to provide real-time navigation of a surgical tool handled by an operator in a region of interest in a body itself subject to a physiological movement;a medical imaging device configured to acquire an image of the region of interest;an image processing device configured to construct a static 2D or 3D modeled representation of the region of interest using the acquired image of the region of interest;a device configured to determine in real-time a position of the surgical tool during operation in at least two dimensions of the region of interest;a device configured to compensate a position o... | - | A61B005/05
US20090187111 | A1 | 2009-07-23 | GAS ANALYZER | 2008-03-10 | The subject invention is directed to a breath analyzer which is capable of detecting toxic gas levels from breath analysis. The subject invention includes a mouthpiece which is in communication with a plurality of discrete chambers, such as first and second discrete chambers, each being provided with a separate probe for breath analysis. The probes are connected to analyzers for determining detected levels of gas. In a first embodiment, a first probe may be provided for carbon monoxide detection with a second probe being provided for hydrogen cyanide detection. Advantageously, with this arrangement, breath analysis may be conducted on-site, for example at the site of a fire, to quickly and simultaneously determine carbon monoxide and hydrogen cyanide levels in a person's blood stream. In a second embodiment, a first probe may be provided for detection of carbon monoxide and a second probe may be provided for detection of hydrogen. With this arrangement, a calibrated correction of measured carbon monoxide data can be made to correct for improperly detected hydrogen. As such, a highly accurate on-site measurement for carbon monoxide can be achieved. | 1. An analyzer for detecting gas levels in a person's expelled breath, said analyzer comprising: an inlet having a first open end formed to receive a person's expelled breath;first and second discrete chambers;at least one channel communicating said first open end and said first and second discrete chambers; and,means for simultaneously detecting the levels of at least two different types of gas in the expelled breath in said first and second chambers. 2. An analyzer as in claim 1, wherein said means for detecting gas levels includes means for detecting carbon monoxide levels. 3. An analyzer as in claim 2, wherein said means for detecting gas levels includes means for detecting hydrogen cyanide levels. 4. An analyzer as in claim 3, wherein said means for detecting carbon monoxide levels is adapted to detect carbon monoxide levels in said first chamber, and wherein said means for detecting hydrogen cyanide levels is adapted to detect hydrogen cyanide levels in said second chamber. 5. An analyzer as in claim 2, wherein said means for detecting gas levels includes means for detecting hydrogen levels. 6. An analyzer as in claim 5, wherein said means for detecting carbon monoxide levels is adapted to detect carbon monoxide levels in said first chamber, and wherein said means for detecting hydrogen levels is adapted to detect hydrogen levels in said second chamber. 7. An analyzer as in claim 6, wherein said means for detecting gas levels includes means for detecting hydrogen cyanide levels. 8. An analyzer as in claim 7, further comprising a third discrete chamber, and wherein said means for detecting hydrogen cyanide levels is adapted to detect hydrogen cyanide levels in said third chamber. 9. An analyzer as in claim 1, wherein said means for detecting gas levels includes means for detecting hydrogen cyanide levels. 10. An analyzer as in claim 1, wherein said first and second chambers are elongated. 11. An analyzer as in claim 1, wherein said first and second chambers are generally parallel. 12. An analyzer as in claim 1, wherein said first and second chambers are each provided with at least one vent. 13. An analyzer as in claim 1, wherein a divider is disposed between said first and second chambers to divide the expelled breath between said first and second chambers. 14. An analyzer as in claim 1, wherein said analyzer is hand-held and portable. 15. An analyzer for detecting gas levels in a person's expelled breath, said analyzer comprising: an inlet having a first open end formed to receive a person's expelled breath;a first chamber having a carbon monoxide probe associated therewith for detecting carbon monoxide levels in the expelled breath in said first chamber; and,a second chamber having a hydrogen cyanide probe associated therewith for detecting hydrogen cyanide levels in the expelled breath in said second chamber. 16. An analyzer as in claim 15, further comprising a third chamber having a hydrogen probe associated therewith for ... | FSP INSTRUMENTS, INC. | A61B005/097 G01N001/22
US20090221936 | A1 | 2009-09-03 | ACTIVITY-CONTINGENT WEIGHT LOSS SYSTEM | 2007-06-01 | An activity-contingent weight loss method and system. The system includes measuring information representative of caloric expenditure during one day, and prescribing a caloric allowance for the following day as a function of the caloric expenditure during the previous day. | 1. An activity-based weight control system, including: a sensor for monitoring the physical activity of a user;a computer coupled to the sensor to: compute information representative of a caloric expenditure of the user during a past time period as a function of the monitored physical activity; andcompute information representative of a caloric allowance for a future time period as a function of the caloric expenditure during the past time period; anda display device coupled to the control device for providing the user with information representative of the caloric allowance for the future time period. 2. The weight control system of claim 1 wherein the computer computes the information representative of the caloric expenditure as a function of (1) the user's basal metabolic rate, (2) thermic effect of food, and (3) the user's non-exercise activity thermogenesis. 3. The weight control system of claim 1 wherein the display device provides the information representative of the caloric allowance as a graphic display of calorie units. 4. The weight control system of claim 1 wherein the display device provides the information representative of the caloric allowance as an iconic display of calorie units. 5. The weight control system of claim 1 wherein the computer further includes an input device enabling the user to input information representative of physical activity not monitored by the sensor. 6. The weight control system of claim 1 wherein the display device also provides the user with information representative of one or more of knowledge modules, behavioral modification components, rewards and recipes. 7. The weight control system of claim 1 wherein the past time period is a previous day and the future time period is a following day. 8. The weight control system of claim 1 wherein the computer computes a future caloric allowance that will cause the user to loose weight. 9. The weight control system of claim 1 wherein the sensor includes one or more posture and activity detectors that can be attached to the user, 10. The weight control system of claim 1 wherein the sensor includes an accelerometer. 11. The weight control system of claim 10 wherein the sensor includes an inclinometer to measure body posture. 12. The weight control system of claim 11 wherein the sensor further includes memory for storing data. 13. The weight control system of claim 12 wherein the sensor further includes a user operable switch for starting and stopping data acquisition and storage. 14. A method for promoting weight control of a user, including: receiving information representative of the user's physical activity;computing information representative of the user's caloric expenditure during a past time period as a function of the received information representative of the user's physical activity;computing information representative of a caloric allowance for a future time period as a function of the caloric expenditure during the past time period; andpr... | MAYO FOUNDATION FOR MEDICAL EDUCATION AND RESEARCH | A61B005/11
US20090216149 | A1 | 2009-08-27 | SELF-CONTAINED, IMPLANTABLE, INTRACRANIAL PRESSURE SENSING DEVICE AND METHODS FOR ITS USE IN MONITORING INTRACRANIAL PRESSURE | 2006-12-01 | A reliable and mass-producible microelectromechanical (MEMS)-based microwave intracranial pressure sensing device for use with a portable microwave monitor and methods for non-invasively monitoring intracranial pressure with this device are provided. | 1. An intracranial pressure device comprising a chip with an active microwave oscillator and an oscillator bias control circuit, a microwave antenna coupled to an output of said active microwave oscillator, a sensing component whose variation with the intracranial pressure changes the microwave oscillation frequency of the oscillator, and a power source, said device being sized for implantation into the cranium through a burr hole during a neurosurgical procedure and wherein said device transmits said changes in oscillation frequency via said microwave antenna. 2. The device of claim 1 wherein the sensing component comprises a microelectromechanical (MEMS)-based capacitor. 3. The device of claim 1 further comprising a portable microwave monitor for display and external monitoring of oscillator output transmitted via the antenna of the device and received by this portable microwave monitor. 4. A method for monitoring intracranial pressure in a subject comprising implanting the device of claim 1 into the cranium of a subject via a burr hole and monitoring intracranial pressure externally via a portable microwave monitor. | DREXEL UNIVERSITY | A61B005/03
US20090171174 | A1 | 2009-07-02 | SYSTEM AND METHOD FOR MAINTAINING BATTERY LIFE | 2008-12-22 | Embodiments of the present disclosure relate to a patient monitoring system and method. Embodiments may include a patient monitoring device with a battery, one or more charge drawing components, and an operator interface. The operator interface may provide an option to place the patient monitor in a storage mode in which the one or more charge-drawing components draw no or substantially no charge from the battery. | 1. A patient monitor comprising: a battery;one or more charge-drawing components capable of drawing charge from the battery; andan operator interface that provides an option to place the patient monitor in a storage mode in which the one or more charge-drawing components draw no or substantially no charge from the battery. 2. The patient monitor of claim 1, wherein the one or more charge-drawing components generally draw no charge from the battery when the patient monitor is in the storage mode. 3. The patient monitor of claim 1, wherein the one or more charge drawing components comprise a processor, a memory device, and/or an input/output (I/O) interface. 4. The patient monitor of claim 1, wherein the operator interface comprises a display and/or one or more function keys. 5. The patient monitor of claim 1, wherein the storage mode electrically disconnects the battery from the one or more charge drawing components. 6. The patient monitor of claim 1, wherein the storage mode places at least one of the charge-drawing components in a no or relatively low-power state. 7. The patient monitor of claim 1, wherein the patient monitor comprises a pulse oximetry monitor. 8. A method for storing a patient monitor, comprising: operating a user interface of a patient monitor to place the patient monitor in a storage mode, wherein one or more charge-drawing components of the patient monitor draw no or substantially no charge from a battery of the patient monitor when the patient monitor is in the storage mode. 9. The method of claim 8, wherein operating the user interface comprises selecting a storage mode option via a menu-based interface of the patient monitor. 10. The method of claim 8, wherein the one or more charge-drawing components draw no charge from the battery when the patient monitor is in the storage mode. 11. The method of claim 8, wherein the one or more charge drawing components comprise a processor, a memory device, and/or an input/output (I/O) interface. 12. The method of claim 8, wherein the storage mode places at least one of the charge-drawing components in a no or relatively low-power state. 13. The method of claim 8, wherein the patient monitor comprises a pulse oximetry monitor. 14. The method of claim 8, wherein the storage mode electrically disconnects the battery from the one or more charge-drawing components. 15. One or more tangible media comprising computer-executable instructions for performing actions comprising: causing one or more charge-drawing components of a patient monitor to draw no or substantially no charge from a battery of the patient monitor. 16. The one or more tangible media of claim 15, wherein the one or more charge drawing components comprise of a processor, a memory device, and/or an input/output (I/O) interface. 17. The one or more tangible media of claim 15, comprising computer-executable instructions for receiving an input from an operator interface that initiates causing the one or more char... | Nellcor Puritan Bennett LLC | A61B005/1455 A61B005/00
US20090171166 | A1 | 2009-07-02 | OXIMETER WITH LOCATION AWARENESS | 2008-12-22 | According to embodiments, systems and methods are provided for determining the location of a medical device. A system may include a plurality of wireless communication devices configured to receive signals from a medical device and a location server configured to receive information from the plurality of wireless communication devices and determine the location of the device within a specified range. A method of operation may include receiving a plurality of signals corresponding to a medical device from a plurality of wireless communication devices and determining the location of the medical device from the plurality of signals. A sensor and monitor configured to transmit location information to one or more wireless communication devices are also provided. | 1. A medical device, comprising: a sensor capable of monitoring a physiological parameter, wherein the sensor is further capable of transmitting location information to one or more wireless communication devices. 2. The medical device of claim 1, wherein the sensor comprises an active transmitting device. 3. The medical device of claim 1, wherein the active transmitting device comprises an active radio frequency identifier. 4. The medical device of claim 1, wherein the sensor is capable of transmitting via a wireless communication protocol. 5. The medical device of claim 1, wherein the sensor comprises a pulse oximetry sensor, an electrocardiogram sensor, a blood glucose sensor, blood pressure sensor, and/or a temperature sensor. 6. The medical device of claim 1, wherein the sensor is capable of sending registration information to one or more wireless communication devices. 7. A medical device, comprising, a patient monitor configured to monitor a physiological parameter, wherein the monitor is configured to transmit location information to one or more wireless communication devices. 8. The medical device of claim 7, wherein the monitor comprises an active transmitting device. 9. The medical device of claim 7, wherein the monitor's active transmitting device comprises an active radio frequency identifier. 10. The medical device of claim 7, wherein the monitor is configured to actively transmit via a wireless communication protocol. 11. The medical device claim 7, wherein the monitor comprises a pulse oximetry monitor, an electrocardiogram monitor, a blood glucose monitor, a blood pressure monitor, a temperature monitor, or a multi-parameter monitor, or a combination thereof. 12. The medical device of claim 7, wherein the monitor is configured to send registration information. 13. A method of operation, comprising: receiving a plurality of signals corresponding to a medical device from a plurality of wireless communication devices; anddetermining the general location of the medical device from the plurality of signals. 14. The method of claim 13, wherein determining the location of the medical device comprises triangulating the location of the medical device from at least three wireless communication devices. 15. The method of claim 13, comprising storing the location of the medical device. 16. The method of claim 13, comprising comparing the location of the medical device to a list of locations. 17. The method of claim 16, comprising providing a notification and/or an alert based at least in part on the location of the medical device. 18. The method of claim 16, comprising registering the medical device. 19. The method of claim 16, comprising proving the stored locations of the medical device. 20. The method of claim 13, comprising switching between a first plurality of wireless communication devices and a second plurality of wireless communication devices based at least in part on signals received from a monitoring device and/... | Nellcor Puritan Bennett LLC | A61B005/02 A61B005/00
US20090198110 | A1 | 2009-08-06 | Biological Information Acquisition Telemetry System | 2009-01-30 | A biological information acquisition telemetry system includes: a transmit device, attached to a part of a living body and configured to acquire a biological signal to transmit the biological signal as a radio signal; a relay device, configured to perform space diversity reception, the relay device including: a first receiver, configured to wirelessly receive the radio signal from the transmit device; a first transmitter, configured to transmit the radio signal received by the first receiver; and an attachment unit, adapted to hold the first receiver and the first transmitter and attach the first receiver and the first transmitter to the living body; and a center apparatus, including: a second receiver, configured to receive the radio signal from the first transmitter of the relay device; a processor, configured to generate biological information based on the radio signal received by the second receiver; and a display, configured to display the biological information generated by the processor. | 1. A biological information acquisition telemetry system comprising: a transmit device, attached to a part of a living body and configured to acquire a biological signal to transmit the biological signal as a radio signal;a relay device, configured to perform space diversity reception, the relay device comprising: a first receiver, configured to wirelessly receive the radio signal from the transmit device;a first transmitter, configured to transmit the radio signal received by the first receiver; andan attachment unit, adapted to hold the first receiver and the first transmitter and attach the first receiver and the first transmitter to the living body; anda center apparatus, comprising: a second receiver, configured to receive the radio signal from the first transmitter of the relay device;a processor, configured to generate biological information based on the radio signal received by the second receiver; anda display, configured to display the biological information generated by the processor. 2. The biological information acquisition telemetry system as claimed in claim 1, wherein the transmit device includes a sensor configured to acquire the biological signal from the living body. 3. The biological information acquisition telemetry system as claimed in claim 2, wherein the transmit device is integrally provided with the sensor and an electrode for being in contact with a part of the living body. 4. The biological information acquisition telemetry system as claimed in claim 1, wherein the relay device includes: two antennas; andspacers for placing the antennas with a distance from the living body. 5. The biological information acquisition telemetry system as claimed in claim 1, wherein the transmit device includes an antenna having a loop shape and placed with a distance from the living body. 6. The biological information acquisition telemetry system as claimed in claim 1, wherein the first receiver of the relay device includes: a first receiving portion and a second receiving portion, configured to receive the radio signal from the transmit device, respectively; anda processing portion, configured to compare electric field intensity of the radio signal received by the first receiving portion and electric field intensity of the radio signal received by the second receiving portion, and configured to adopt one of the radio signal received by the first receiving portion and the radio signal received by the second receiving portion which has the electric field intensity higher than that of the other. 7. The biological information acquisition telemetry system as claimed in claim 1, wherein the first transmitter of the relay device includes an antenna having a shape of a quadratic curve away from a surface of the living body, anda tip of the antenna extends straightly from the surface of the living body. | NIHON KOHDEN CORPORATION | A61B005/00
US20090204668 | A1 | 2009-08-13 | System and process for distant pulse diagnosis | 2009-02-12 | An Internet based system enabling a practitioner user to interpret the pulse of a distant patient user over the Internet and to make a diagnosis and give a prescription to the patient user. The pulse is collected from the patient user using a pulse collector which records a series of movements into pulse data files. The practitioner interprets the pulse either by reviewing a standardized file or by physically touching a pulse transformer which transforms the pulse data files into pulsations. | 1. An Internet based system for remote diagnosis and prescription, comprising: a server computer;at least one data base associated with the server computer for storing reference files;at least one user computer used by an advisee user;at least one user computer used by an advisor user;a software application that runs across the Internet; anda pulse collector communicatively coupled to the user computer used by the advisee user;wherein the server computer and the user computers are communicatively coupled to the Internet;wherein the pulse collector records a series of pulsations of a human being's pulse and transforms them into one or more data files;wherein the software application comprises a first interface from which the advisee user can upload and submit the data files to the server computer;wherein the server computer transforms the data files into a standardized pulse file and forwards the standardized pulse file along with one or more relevant reference files to the advisor user;wherein the software application comprises a second interface from which the advisor user can review the standardized pulse file and the relevant reference files and create a response to the advisee user; andwherein the server computer stores the response as a new reference file. 2. The system of claim 1, wherein the first interface comprises: means for the advisee user to enter and submit textual information;means for the advisee user to upload and submit video and audio data file;means for the advisee user to select an advisor user from a list of advisor users who are online; andmeans for the advisee user to select an advisor user from a list of advisor users who are offline but are available to respond in a defined period of time. 3. The system of claim 2, wherein the second interface comprises: means for the advisor user to create a response by amending a relevant reference received from the server computer. 4. An Internet based system for remote diagnosis and prescription, comprising: a server computer;at least one data base associated with the server computer for storing reference files;at least one user computer used by an advisee user;at least one user computer used by an advisor user;a software application that runs across the Internet; anda pulse collector communicatively coupled to the user computer used by the advisee user;a pulse transformer communicatively coupled to the user computer used by the advisor user;wherein the server computer and the user computers are communicatively coupled to the Internet;wherein the pulse collector records a series of pulsations of a human being and transforms them into one or more data files;wherein the pulse imitator re-transforms the data files into a series of pulsations;wherein the software application comprises a first interface from which the advisee user can upload and submit the data files to the server computer;wherein the server computer forwards the data files along with one or more relevant reference fil... | - | A61B005/02 G06F015/16
US20090182207 | A1 | 2009-07-16 | INGESTIBLE ANIMAL HEALTH SENSOR | 2008-01-16 | An ingestible bolus configured to be maintained in a stomach of an animal may be formed from a substantially cylindrical enclosure shell. Ballast weight and a power source may be disposed therein. The ballast weight may be configured to cause the bolus to be maintained in contact with a stomach wall of the animal when disposed therein. The bolus may comprise sensors to measure one or more animal characteristics, a transmitter in wireless communication with an animal monitoring system, a memory unit to store measured characteristics and bolus configuration data, and processor to control the operation of the bolus components. The transmitter may be in communication with an antenna, which may be formed as a trace on an antenna circuit substrate, such as a printed circuit board (PCB). The antenna may be separated from the sensors, processors, and transmitter to prevent and/or reduce interference and/or coupling therebetween. The accelerometer sensor may be a three-axis accelerometer and may be configured to detect animal movement characteristics and animal stomach contractions. | 1. An ingestible bolus disposable within a stomach of an animal to measure one or more characteristics of the animal, comprising: a sensor to measure an animal characteristic;a transmitter communicatively coupled to the sensor to transmit the measured animal characteristic to a receiver;a power source in electrical communication with the sensor and the transmitter to power the sensor and the transmitter; andballast weight configured to cause the bolus to be maintained in a lower portion of the stomach. 2. The ingestible bolus of claim 1, wherein the ballast weight is magnetized. 3. The ingestible bolus of claim 1, wherein the ballast weight is configured to cause the bolus to be movably coupled to a portion of a stomach wall of the animal. 4. The ingestible bolus of claim 3, wherein the sensor is an accelerometer. 5. The ingestible bolus of claim 4, wherein the accelerometer is a three-axis accelerometer configured to detect a contraction of the stomach. 6. The ingestible bolus of claim 4, further comprising a memory unit having bolus configuration data and an animal identifier stored thereon, wherein the transmitter is configured to transmit the animal identifier with the measured animal characteristic. 7. The ingestible bolus of claim 6, wherein the transmitter comprises a transceiver capable of receiving bolus configuration data for storage on the memory unit. 8. The ingestible bolus of claim 1, further comprising a substantially cylindrical enclosure shell to contain the sensor, the transmitter, the power source, and the ballast weight. 9. The ingestible bolus of claim 8, further comprising a message label disposed on an inner wall of the enclosure shell, wherein the enclosure shell is substantially transparent, and wherein the label provides a return address for the bolus. 10. The ingestible bolus of claim 8, further comprising a first, substantially disk-shaped circuit substrate, wherein a diameter of the first circuit substrate is configured to allow the first circuit substrate to be received within the enclosure shell, and wherein the sensor and the transmitter are disposed on the first circuit substrate. 11. The ingestible bolus of claim 8, further comprising: a substantially disk shaped antenna substrate having a diameter configured to allow the antenna substrate to be received within the enclosure shell; andan antenna formed as a trace on the antenna substrate, wherein the antenna is communicatively coupled to the transmitter. 12. The ingestible bolus of claim 10, further comprising an insulating spacer to separate the antenna substrate from the sensor, the transmitter, and the processor. 13. The ingestible bolus of claim 1, wherein the power supply a generator. 14. An ingestible bolus disposable within a stomach of an animal to measure one or more characteristics of the animal, comprising: a three-axis accelerometer;a transmitter communicatively coupled to the three-axis accelerometer, wherein the transmitter is configure... | TENXSYS INC. | A61B005/07 A61B005/103
US07587291 | B1 | 2009-09-08 | Focusing of broadband acoustic signals using time-reversed acoustics | 2008-05-05 | A method for focusing broadband acoustic signals with flat spectral content based on Time-Reversed Acoustics (TRA) principle is disclosed. The method of the invention differs from the conventional TRA focusing in that it includes an additional step of adjusting the spectral content of time-reversed signal, prior to applying it to the radiating transducer. This additional step, which includes attenuation of the spectral components with high amplitude and amplification of the spectral components with low amplitude, leads to flattening of the spectra of the radiated signal and widening of its frequency band. TRA focusing with this additional step of adjusting spectral content of the radiated signal allows generation of shorter pulses and provides better concentration of acoustic energy than standard TRA focusing. | 1. A time-reversal method of focusing acoustic signals at a desired location in a media comprising steps as follows: (a) providing at least one radiating transducer adapted to emit acoustic signals to said media, said radiating transducer driven by a control system,(b) providing a sensor at said desired location to record response signals resulting from said acoustic signals arriving to said location in said media from said radiating transducer, said sensor connected to said control system to transmit said response signals thereto,(c) emitting an acoustic signal from said radiating transducer,(d) recording a response signal by said sensor,(e) computing a spectrum-adjusted signal based on said emitted and recorded signals, said spectrum-adjusted signal including attenuated spectral components with high amplitude and amplified spectral components with low amplitude, leading to flattening of the spectra of said signal and widening of its frequency band,(f) emitting said spectrum-adjusted signal from said radiating transducer,(g) recording a spectrum-adjusted response to said spectrum-adjusted emitted signal by said sensor,(h) computing a pseudo-impulse response from said spectrum-adjusted received and radiated acoustic signals,(i) time-reversing said pseudo-impulse response, and(j) storing said time-reversed signal for subsequent application thereof to said radiating transducer to provide focusing of acoustic signals at said desired location. 2. The method as in claim 1, wherein said step (e) is accomplished by modifying the sweep rate of a frequency sweep signal while keeping the signal amplitude constant. 3. The method as in claim 2, wherein said sweep rate at a given frequency is selected to be proportional to the square root of the power spectrum density of said response signal. 4. The method as in claim 1, wherein said step (e) is accomplished by modifying the amplitude of a linear frequency sweep signal while keeping its sweep rate constant. 5. The method as in claim 4, wherein said amplitude of the spectrum-adjusted signal is selected to be inversely proportional to the square root of said power spectrum density of said response signal. 6. The method as in claim 1, wherein said emitted acoustic signals are signals with orthogonal frequency content, whereby more than one radiating transducer can be provided with a dedicated respective emitted signal at the same time. 7. A time-reversal method of focusing acoustic signals at a desired location in a media comprising steps as follows: (a) providing at least one radiating transducer adapted to emit acoustic signals to said media, said radiating transducer driven by a control system,(b) providing a sensor at said desired location to record response signals resulting from said acoustic signals arriving to said location in said media from said radiating transducer, said sensor connected to said control system to transmit said response signals thereto,(c) emitting an acoustic signal from said ra... | Artann Laboratories | G01K011/00 A61B005/05
US07587232 | B2 | 2009-09-08 | Magnetic resonance imaging apparatus, magnetic resonance data processing apparatus, magnetic resonance data processing program and magnetic resonance imaging apparatus control method | 2006-02-28 | Image reconstruction is executed by using magnetic resonance signals obtained by asynchronous multi-slice dynamic imaging without using any ECG-gated technique to obtain a plurality of MR images for each time phase with respect to a plurality of cross-sections corresponding to sequential changes in radio-frequency pulse frequency. The heart of a subject to be examined in MR images in the same time phase is developed by being divided into a plurality of small regions, and a developed view representing the average value of pixel values in each of the small regions is generated. For example, the developed views in the respective time phases are continuously displayed in a time-series manner. | 1. A magnetic resonance imaging apparatus comprising: an imaging unit which repeatedly executes a multi-slice imaging operation by repeatedly applying a gradient field and a radio-frequency pulse to a subject to be examiner which is place in a static field space and receiving magnetic signals generated in respectively corresponding slice-volumes of the heart of the subject by application of the slice-selecting gradient field and radio-frequency pulse asynchronously with respect to cardiac cycles of said heart;a control unit which controls the imaging unit so as to sequentially change the frequency of the radio-frequency pulse and/or the magnitude of the gradient field so as to achieve repeated multi-slice imaging sequences each repetition of the multi-slice sequence constituting a respectively corresponding dynamic time phase containing one complete multi-slice imaging operation;an imaging reconstruction unit which executes image reconstruction by using magnetic resonance signals received by the multi-slice imaging sequences and obtains a plurality of first images of the heart for each dynamic time phase providing a plurality of slice-volume cross-sections;a processing unit which divides the heart of the subject in the first image in the same dynamic time phase into a plurality of small regions and generates a specific value for each of each pixel values in each said small region of the image of the heart;an image generating unit which generates a first Bull's eye view in a dynamic time phase, the first Bull's eye view providing a Bull's eye two-dimensional developed views of the heart for visualizing a function of each said small region of the heart according to the specific values; anda display unit which displays the first Bull's eye view for each dynamic time phase in a predetermined form. 2. An apparatus according to claim 1, wherein a specific value in each said small region is an average of pixel values in such small region or a median of pixel values in such small region. 3. An apparatus according to claim 1, further comprising a diagnosis information generating unit which generates diagnosis information based on the first Bull's eye (developed) view for each dynamic time phase. 4. An apparatus according to claim 3, wherein the diagnosis information generating unit generates a temporal change in the specific value in at least one of the plurality of small regions on the basis of the first Bull's eye (developed) view for each dynamic time phase. 5. An apparatus according to claim 4, wherein the diagnosis information generating unit generates a dynamic curve with respect to at least one of the plurality of small regions on the basis of the temporal change in the specific value. 6. An apparatus according to claim 1, wherein the diagnosis information generating unit generates temporal change in the specific value in each said small region on the basis of the first Bull's eye (developed) view for each dynamic time phase, calculates charac... | Kabushiki Kaisha Toshiba Toshiba Medical Systems Corporation | A61B005/05 G01V003/00
US07574248 | B2 | 2009-08-11 | Method and apparatus for quantitative bone matrix imaging by magnetic resonance imaging | 2003-05-19 | An apparatus and technique for measuring volumetric, 3-D bone organic matrix density is described. The techniques includes providing a first pulse sequence fragment selected to suppress at least two fluid resonance signals and providing a second pulse sequence fragment which images at least solid signals. In one embodiment, a series of RF pulses used to suppress fluid in the bone marrow spaces, particularly in cancellous bone tissue, is combined with solid state projection reconstruction magnetic resonance imaging (MRI) to provide a three-dimensional image of a bone in which the dominant signal arises substantially from solid organic bone matrix. | 1. A method for producing an image using a magnetic resonance imaging (MRI) system, the steps comprising: a) performing a first preparatory stage of an MR pulse sequence to suppress a transverse magnetization of a first spin-species having a first T2 relaxation time;b) performing a first imaging stage of the MR pulse sequence using projection imaging to sample a first free induction decay signal from a second spin species having a T2 relaxation time substantially shorter than the first T2 relaxation time and produce a first image data set;c) performing a second preparatory stage of the MR pulse sequence to suppress the transverse magnetization of the first spin-species and invert a longitudinal magnetization of a desired spin-species;d) performing a second imaging stage of the MR pulse sequence using projection imaging to sample a second free induction decay signal from the second spin species and produce a second image data set; ande) reconstructing the first and second image data sets to produce an MR image including the second spin species that is substantially free of the first spin-species. 2. The method as recited in claim 1 wherein the first spin species include at least one of fat and water and the second spin species includes components from bone. 3. The method as recited in claim 1 wherein the first preparatory stage of the MR pulse sequence includes selective 90 degree RF pulses and the second preparatory stage of the MR pulse sequence includes selective 90 degree RF pulses and 180 degree RF pulses. 4. The method as recited in claim 3 wherein the selective 90 degree RF pulses are approximately 2.5 ms to 3.0 ms in duration. 5. The method as recited in claim 4 wherein the 180 degree RF pulses are approximately 5.0 ms to 6.0 ms in duration. 6. The method as recited in claim 3 wherein the first and second imaging stages include nonselective 90 degree RF pulses. 7. The method as recited in claim 6 wherein the nonselective 90 RF pulses are approximately 10 μs in duration. 8. The method as recited in claim 1 wherein the MR image includes information relating to a degree of bone mineralization. 9. The method as recited in claim 8 further including f) comparing the MR image produced in step e) to a bone mineral density measurement produced using solid state 31P projection MRI to determine the degree of bone mineralization. 10. The method as recited in claim 1 wherein steps a) to d) are repeated at a given repetition time to acquire a desired amount of NMR data before the reconstruction of the MR image at step e). 11. The method as recited in claim 10 wherein the given repetition time is approximately 0.5 s. 12. A method for producing an image using a magnetic resonance imaging (MRI) system, the steps comprising: a) performing a first preparatory stage of an MR pulse sequence to suppress a magnetization of a first spin-species having a first T2 relaxation time;b) performing a first imaging stage of the MR pulse sequence to sample a fi... | General Hospital Corporation | A61B005/05 G01V003/00
US07574260 | B2 | 2009-08-11 | Adaptive windowing for cardiac waveform discrimination | 2005-04-28 | Cardiac devices and methods provide adaptation of detection windows used to determine a cardiac response to pacing. Adapting a detection window involves sensing a cardiac signal indicative of a particular type of cardiac pacing response, and detecting a feature of the sensed cardiac signal. The cardiac response detection window associated with the type of cardiac pacing response is preferentially adjusted based on the location of the detected cardiac feature. Preferential adjustment of the detection window may involve determining a direction of change between the detection window and the detected feature. The detection window may be adapted more aggressively in a more preferred direction and less aggressively in a less preferred direction. | 1. A method of operating an implantable medical device, comprising: defining at least one detection window;sensing a cardiac signal;detecting a feature of the sensed cardiac signal, the detected feature being disposed at a location relative to the detection window;comparing the detected feature to the detection window;determining a direction of change for the detection window based on comparison of the detected feature to the detection window; andmodifying the detection window to provide a modified detection window for use with a subsequent cardiac signal, comprising:modifying the detection window using a first adjustment coefficient associated with a preferred direction in response to the direction of change corresponding to the preferred direction; andmodifying the detection window using a second adjustment coefficient associated with a second direction in response to the direction of change corresponding to the second direction, wherein modifying the detection window using the first adjustment coefficient modifies the detection window more aggressively than modifying the detection window using the second coefficient. 2. The method of claim 1, wherein modifying the detection window comprises increasing or decreasing one or both of an amplitude coordinate and a time coordinate of the detection window toward the detected feature, wherein the coordinate is modified by a greater amount if the first coefficient is used and is modified by a lesser amount if the second coefficient is used. 3. The method of claim 1, wherein modifying the detection window includes comparing the direction of change to the preferred direction and selecting the first adjustment coefficient if the direction of change corresponds to the preferred direction. 4. The method of claim 1, wherein modifying the detection window comprises advancing or retarding the detection window in time. 5. The method of claim 1, wherein comparing the detected feature to the detection window comprises comparing an amplitude coordinate of the detected feature an amplitude coordinate of the detection window. 6. The method of claim 1, wherein: comparing the detected feature to the detection window comprises comparing a time coordinate of the detected feature and a time coordinate of the detection window andmodifying the detection window comprises using the first adjustment coefficient to modify the detection window if the coordinate of the detected feature is before the coordinate of the detection window, and using the second adjustment coefficient to modify the detection window if the coordinate of the detected feature is after the coordinate of the detection window. 7. The method of claim 1, wherein modifying the detection window includes adjusting a location of the detection window. 8. The method of claim 1, wherein modifying the detection window includes adjusting a size, shape, area, or boundary of the detection window. 9. The method of claim 1, wherein: defining a detection window incl... | Cardiac Pacemakers, Inc. | A61B005/04 A61N001/08
US08571633 | B2 | 2013-10-29 | Diagnostic imaging method | 2009-03-23 | A method of identifying injury to soft connective tissues in complicated body joints deploys use of motion x-ray images as the joint moves to identify suspected abnormal pathology followed by Dynamic Upright MRI images of the joint under conditions that express the abnormal pathology. The Dynamic Upright MRI parameters are based on the suspected pathology. The method is particularly useful in detecting disco/ligamentous and other injuries that often times will not be visualized on conventional recumbent MRI, or static x-rays. | 1. A medical imaging method for joints in living creatures, the method comprising the steps of: a. acquiring a dynamic sequence of x-ray images of at least one joint of a living creature over a range of motion,b. analyzing the dynamic x-ray image frames to identify at least a location within one posture position presenting a possible abnormal pathology,c. determining Magnetic Resonance Imaging (MRI) parameters for imaging the possible abnormal pathology in greater detail than the x-ray images,d. acquiring at least one series of multiple MRI images at positions and locations with the potential abnormal pathology with said parameters wherein the MRI parameters include obtaining one or more MRI images at the same posture that presented the possible abnormal pathology, wherein the MRI images in the at least one series are of parallel spaced apart planes in the living creature, each spaced apart plane being separated from the most adjacent spaced apart plane by a spacing of not more than 3 mm. 2. A medical imaging method for joints in living creatures according to claim 1 wherein at least one joint is the human cervical spine and the living creature is a human being disposed in an upright posture. 3. A medical imaging method for joints in living creatures according to claim 2 wherein the range of motion comprises at least one of flexion, extension and rotation of the head and neck. 4. A medical imaging method for joints in living creatures according to claim 3 wherein said step of acquiring a dynamic sequence of x-ray images and acquiring MRI images is carried out in an instrument having a cavity for receiving a patient that is open on two or more opposing sides, wherein an x-ray source disposed to irradiate a patent in the cavity of the MRI from a first of the two or more open sides, and an x-ray detector disposed on a side opposite said x-ray source for continuously acquiring a plurality of x-ray images of the patient. 5. A medical imaging method for joints in living creatures according to claim 4 wherein said step of acquiring a dynamic sequence of x-ray images and acquiring MRI images is carried out in an instrument further comprising a patient support surface wherein the patient is in an upright position in the MRI cavity. 6. A medical imaging method for joints in living creatures according to claim 4 wherein during said step of acquiring a dynamic sequence of x-ray images the x-ray detector is operative to continuously acquire digital X-ray images as discrete image frames for further analysis to determine MRI imaging parameters. 7. A medical imaging method for joints in living creatures according to claim 1 wherein said step of acquiring a dynamic sequence of x-ray images is carried out in an instrument having means to reproducibly position the patient in the same posture for the acquisition of multiple MRI images in that posture. 8. A medical imaging method for joints in living creatures according to claim 7 further comprising the step o... | - | A61B005/05
US08556829 | B2 | 2013-10-15 | Method and apparatus for penetrating tissue | 2009-01-27 | A tissue penetrating system has a housing member. A plurality of penetrating members are positioned in the housing member. A tissue stabilizing member is coupled to the housing. A penetrating member sensor is coupled to the plurality of penetrating members. The penetrating member sensor is configured to provide information relative to a depth of penetration of a penetrating member through a skin surface. | 1. A tissue penetrating system, comprising: a housing member;a cartridge positionable in the housing member;a plurality of penetrating members positioned in the cartridge;a plurality of analyte detecting members positioned in the cartridge, each of the analyte detecting members being associated with each of the penetrating members;a processor configured to be coupled to each of the penetrating members and a controllable penetrating member driver, the processor calculates user profile traits depending on user input information to customize a user profile for subsequent lancing cycles; wherein the user profile traits include a degree of painlessness, success rate, and blood volume;a database that stores information for the user profile; anda penetrating member transport device for receiving the plurality of penetrating members from the housing member, advancing the plurality of penetrating members in one direction, and sequentially aligning the plurality of penetrating members one by one with and to be driven by the penetrating member driver. 2. The system of claim 1, wherein the system further comprises a pressure applicator, said pressure applicator is configured to enhance fluid flow from a target tissue. 3. The system of claim 1, wherein the system further comprises a pressure applicator, said pressure applicator creates a stretching of a skin surface. 4. The system of claim 1, wherein the system further comprises a pressure applicator, said pressure applicator includes a plurality of protrusions. 5. The system of claim 1, wherein the system further comprises a pressure applicator, said pressure applicator applies a vacuum to a target tissue. 6. The system of claim 1, wherein the system further comprises a pressure applicator, said pressure applicator is configured to apply a force to a target tissue and cause the target tissue to press in an inward direction relative to the housing member. 7. The system of claim 1, wherein the system further comprises a pressure applicator, said pressure applicator applies a stimulation to a target tissue. 8. The system of claim 1, wherein a depth of penetration of the penetrating members into skin is 100 to 2500 microns. 9. The system of claim 1, wherein a depth of penetration of the penetrating members into skin is 500 to 750 microns. 10. The system of claim 1, wherein the system further comprises a penetrating member sensor, said penetrating member sensor is further configured to provide an indication of velocity of a penetrating member. 11. The system of claim 1, further comprising: a feedback loop coupled to a penetrating member sensor. 12. The system of claim 1, wherein the penetrating member driver is an electric drive force member. 13. The system of claim 1, wherein the penetrating member driver is a voice coil drive force generator. 14. The system of claim 1, wherein the system further comprises a penetrating member sensor, said penetrating member sensor is coupled to the processor with c... | Sanofi-Aventis Deutschland GmbH | A61B005/00
US08915866 | B2 | 2014-12-23 | Implantable sensor and associated methods | 2008-01-18 | Implantable sensors and methods for detecting changes in a characteristic of a soft tissue is disclosed. In one embodiment, an implantable sensor for detecting indicators of cartilage wear in a joint is provided. The implantable sensor includes a sensing element for detecting a signal indicative of a characteristic of the cartilage of the joint and a telemetry circuit in communication with the sensing element for transmitting a data set representative of the detected signal. In another embodiment, a system for detecting changes in joint cartilage includes an implantable acoustic sensing element and an external receiver in communication with the implantable acoustic sensing element. In other embodiments, methods of detecting cartilage degradation in a joint and methods of using the disclosed sensors are provided. | 1. A system for detecting indicators of soft tissue wear of a joint, comprising: an implantable sensor comprising: a sensing element adapted for implantation into a portion of a bone adjacent the joint, the sensing element having an external surface configured to maintain the sensing element in a fixed position within the bone, the sensing element configured to detect an acoustic signal indicative of a characteristic of the soft tissue of the joint; anda telemetry circuit in communication with the sensing element configured to transmit a data set representative of the detected acoustic signal outside of the bone, wherein at least a portion of the telemetry circuit includes a passive RFID tag so as to reduce the power requirements of the telemetry circuit; andan implantable accelerometer configured to detect a vibration signal indicative of a characteristic of the soft tissue of the joint, including an external surface configured to maintain the accelerometer in a fixed position within the bone and a telemetry circuit adapted for transmitting a data set representative of the detected vibration signal outside of the bone; andan external receiver in communication with the implantable sensor and the implantable accelerometer, the external receiver configured to receive the data sets representative of the acoustic signal and vibration signal and further configured to analyze the data sets to determine changes in the soft tissue;wherein the accelerometer is one of a multi-axis accelerometer or a plurality of single-axis accelerometers to produce vectored data to differentiate between locations and types of soft tissue degradation, andwherein the at least one of the implantable sensing element and the implantable accelerometer are configured as a reference marker detectable by an image guided surgery system. 2. The system of claim 1, wherein the first signal is an audible sound produced during movement of the joint and the second signal is vibrations which result from the audible sound and vibrations produced during movement of the joint. 3. The system of claim 1, wherein the sensing element includes at least two sensors operable to determine an impedance between the at least two sensors, each of the at least two sensors having an outer surface for engaging a portion of a bone adjacent the joint and for maintaining each sensor in a fixed position within the bone. 4. The system of claim 3, wherein at least one of the at least two sensors is configured for placement in a distal portion of a femur adjacent a knee joint. 5. The system of claim 4, wherein at least one of the at least two sensors is configured for placement in a proximal portion of a tibia adjacent the knee joint. 6. The system of claim 1, wherein the sensing element is further adaptable to monitor wear of an artificial joint. 7. A system for detecting changes in joint cartilage, comprising: an implantable acoustic sensor configured to detect an acoustic signal indicative of a character... | Warsaw Orthopedic, Inc. | A61B007/00 A61B005/103 A61B005/117 A61B005/00 A61B005/07 A61B005/107 A61B019/00
US08433388 | B2 | 2013-04-30 | Source affine reconstruction for medical imaging | 2008-12-15 | Performing medical imaging. The generation of medical images, which includes a Source AFFine Image REconstruction (SAFFIRE) algorithm, is based on an iterative implementation of minimum mean-square error (MMSE) estimation within an affine-transformed solution space and utilizes a matched filter bank initialization coupled with energy normalization of each successive estimate. An incoherent integration technique provides an alternative implementation strategy to either increase signal-to-noise ratio (SNR) or generalize the estimator to accommodate temporally-separated interference sources. In addition, the estimator solution may be employed to determine volumetric constraints with which to re-apply the estimator to further improve the estimation accuracy. | 1. A method of performing medical imaging, the method comprising: monitoring electric activity occurring in a sampled area of a patient in response to stimuli to produce a data signal;sampling the data signal to produce time samples;transferring the time samples to a processing unit;creating a data vector for each time sample of the captured signal;creating a noise covariance matrix estimate from a plurality of the time samples, the noise covariance matrix estimate comprising only noise and ambient, non-induced signals;creating an affine-transformed matched filter bank estimate from the noise covariance matrix estimate;calculating the energy of the data signal at a given time sample;energy normalizing the affine-transformed matched filter bank estimate using the calculated energy of the data signal;performing a series of iterations comprising applying a minimum mean-square error filter bank and an energy normalization process to the affine-transformed matched filter bank estimate in order to generate a new affine-transformed matched filter bank estimate which indicates a location of the electric activity in the sampled area; anddisplaying an estimate of the location of the electric activity in the sample area in a display based on the new affine-transformed matched filter bank estimate. 2. The method of claim 1, wherein the electric activity is captured using a magnetoencephalography (MEG) or electroencephalography (EEG) system. 3. The method of claim 1, wherein the sampled area comprises a patient's brain and the electric activity in the sampled area comprises neuronal activities of the patient's brain. 4. The method of claim 3, wherein monitoring the electric activity occurring in a sampled area of the patient's brain further comprises placing a plurality of electrodes on the scalp of the patient's head according to a predetermined spatial arrangement. 5. The method of claim 1, wherein applying the minimum mean-square error filter bank on the affine-transformed matched filter bank estimate comprises using an incoherent integration technique on a plurality of filter bank estimates for a plurality of time samples. 6. The method of claim 1, wherein creating an affine-transformed matched filter bank estimate comprises using temporal integration on the noise covariance matrix estimate and energy normalizing the matched filter estimate using the calculated energy of the data signal for a plurality of time samples to obtain a single affine-transformed matched filter estimate for the plurality of time samples. 7. The method of claim 1, wherein creating a data vector for each time sample of the captured signal comprises creating a data vector for each spatial region in the sampled area where electric activity is determined to be present during the time sample. 8. A system for performing medical imaging, the system comprising: a plurality of sensing devices capable of monitoring the electric activity occurring in a sampled area of a patient in res... | University of Kansas | A61B005/05
US08226555 | B2 | 2012-07-24 | Analyte monitoring device and methods of use | 2009-03-18 | An analyte monitor includes a sensor, a sensor control unit, and a display unit. The sensor has, for example, a substrate, a recessed channel formed in the substrate, and conductive material disposed in the recessed channel to form a working electrode. The sensor control unit typically has a housing adapted for placement on skin and is adapted to receive a portion of an electrochemical sensor. The sensor control unit also includes two or more conductive contacts disposed on the housing and configured for coupling to two or more contact pads on the sensor. A transmitter is disposed in the housing and coupled to the plurality of conductive contacts for transmitting data obtained using the sensor. The display unit has a receiver for receiving data transmitted by the transmitter of the sensor control unit and a display coupled to the receiver for displaying an indication of a level of an analyte. The analyte monitor may also be part of a drug delivery system to alter the level of the analyte based on the data obtained using the sensor. | 1. A method, comprising: receiving, with one or more processors, a data stream of sensor data points indicative of an analyte level of the user from an analyte sensor;processing, with the one or more processors, the data stream of sensor data points indicative of the glucose level; anddetermining, with the one or more processors, an acceleration of a rate of change of the analyte level. 2. The method of claim 1 further including determining, with the one or more processors, whether the acceleration of the rate of change of the glucose level exceeds or meets one or more threshold values. 3. The method of claim 2 further including activating an alarm when the acceleration of the rate of change of the glucose level exceeds or meets the one or more threshold values. 4. The method of claim 3 further including automatically deactivating the alarm when the acceleration of the rate of change of the glucose level no longer exceeds or meets the one or more threshold values. 5. The method of claim 4 further including automatically deactivating the alarm when a single data point indicates that the acceleration of the rate of change of the glucose level no longer exceeds or meets the one or more threshold values. 6. The method of claim 3 further including automatically deactivating the alarm when a predetermined number of data points obtained over a period of time indicates that the acceleration of the rate of change of the glucose level no longer exceeds or meets the one or more threshold values. 7. The method of claim 3 further including automatically deactivating the alarm when an average of the data points obtained over a period of time indicates that the acceleration of the rate of change of the glucose level no longer exceeds or meets the one or more threshold values. 8. The method of claim 3 further including automatically deactivating the alarm after a predetermined period of time. 9. The method of claim 1 further including displaying, on a display unit, information related to the acceleration of the rate of change of the glucose level. 10. A method, comprising: transcutaneously positioning an analyte sensor through a skin layer of a patient;storing in a data storage unit analyte related data including a plurality of data points indicative of monitored analyte level of the patient received from the sensor; anddetermining, using a processor, if an acceleration of a rate of change of the analyte level of the patient exceeds or meets one or more threshold values based on the analyte related data received from the sensor and stored in the data storage unit. 11. The method of claim 10 further including activating an alarm if the one or more threshold values are met or exceeded. 12. The method of claim 11 further including automatically deactivating the alarm if the one or more threshold values are no longer met or exceeded. 13. The method of claim 11 further including automatically deactivating the alarm when a single data point received from t... | Abbott Diabetes Care Inc. | A61B005/00 A61B005/05
US07999547 | B2 | 2011-08-16 | System for magnetic resonance imaging assisted surgery | 2009-03-16 | A system and method for magnetic resonance imaging assisted surgery. The system includes an antenna support assembly and an antenna that are used to acquire real time images of the surgical site that may be used by a surgeon to more accurately perform the surgical procedure. The method comprises acquiring real time images of the surgical site and feeding back the images to a surgeon performing the surgical procedure. | 1. A method for performing a surgical procedure, comprising: positioning a patient on bed in a receiving space of a stationary magnetic resonance imaging magnet;positioning an antenna coil assembly adjacent to a portion of the patient's anatomy;acquiring magnetic resonance image data of the patient's anatomy adjacent the antenna coil assembly;performing a surgical procedure on the patient's anatomy adjacent the antenna coil assembly during acquisition of the magnetic resonance image data; andrepetitively acquiring image data of the patient's anatomy adjacent the antenna coil assembly as the surgical procedure is performed. 2. The method as recited in claim 1 further comprising the step of aligning the antenna coil to the portion of the patient's anatomy. 3. The method as recited in claim 1 further comprising positioning the antenna coil assembly adjacent to the patient's anterior surface. 4. The method as recited in claim 1 further comprising positioning the antenna coil assembly adjacent to the patient's posterior surface. 5. The method as recited in claim 1 further comprising positioning the antenna coil assembly adjacent to the patient's side surface. 6. The method of claim 1, further comprising viewing the acquired magnetic resonance images of the patient's anatomy in real time. 7. The method of claim 1, wherein the surgical procedure is a biopsy. 8. The method of claim 1, further comprising using the acquired magnetic resonance images to pinpoint a location within the patient's body. 9. The method of claim 8, wherein the pinpointed location is that of a tumor, tissue, bones, or organs. | Fonar Corporation | G01V003/00
US08123704 | B2 | 2012-02-28 | Calibration and measurement system | 2008-02-07 | The present invention is a calibration and measurement system designed primarily for use in the rapid evaluation and characterization of open or visible wounds in patients. The invention in a preferred embodiment comprises a set of colored concentric rings, constructed of paper or synthetic material. The practitioner removes only as many rings, from the center outward, until the entire wound is visible within the open aperture at the center of the remaining rings. The area dimensions of the wound are then read out from the size of the inner remaining ring. Photography optionally records the wound appearance and size. A related system is developed for linear dimensioning of wounds. This invention is also designed to standardize the color scheme for accurate photography wound description. This color scheme is also applicable to a linear device to accurately describe wound size. The invention is also useful in forensic and accident investigations. | 1. A calibration and measurement apparatus and system comprising: a planar set of concentric rings;each ring within said set being removably attached to nearest neighbor rings;each ring being visually distinct from each other ring, wherein the rings are colored, and each ring is a different color from each other ring;each ring surrounding an inner area of known dimensions, each ring of a different inner area than each other ring, and wherein each different color indicates an associated size characteristic according to a predetermined color code; and,said set so configured as to allow selective removal of an individual ring from the set without disturbing a connectivity of remaining rings of the set, each ring configured for application to an object to be measured or to a patient. 2. The calibration and measurement apparatus and system of claim 1 wherein each said ring comprises visual indicia indicating a size of an area within the ring. 3. The calibration and measurement apparatus and system of claim 1 wherein the rings are adapted to surround a wound on a patient. 4. The calibration and measurement apparatus and system of claim 1 further comprising an area suitable for writing. 5. The calibration and measurement apparatus and system of claim 1 wherein the rings have an adhesive backing. 6. The calibration and measurement apparatus and system of claim 1 wherein each ring is encoded with a label indicating an area surrounded by the given ring. 7. A method for calibrating and measuring a wound on a medical patient using a calibration and measurement apparatus and system comprising a planar set of concentric rings, each ring within said set being removably attached to its nearest neighbor rings, each ring being visually distinct from each other ring, wherein the rings are colored, and each ring is a different color from each other ring, each ring surrounding an inner area of known dimensions, each ring of a different inner area than each other ring, and wherein each different color indicates an associated size characteristic according to a predetermined color code, the set so configured as to allow selective removal of an individual ring from the set without disturbing a connectivity of remaining rings of the set, the method comprising: arranging the set of rings around the wound of a medical patient;removing inner rings until the wound appears in an aperture inside the rings;recording an image of rings and wound with a camera; and,producing a photograph or electronic image for future use. 8. A calibration and measurement system for visual indication of a size characteristic of a wound on a patient, the system comprising: a set of closed or linear measurement devices each device indicative of a size characteristic associated with the device and configured for application to the patient;each device of said set being visually distinct from each other device, wherein the devices are colored, and each device is a different color from each other ... |  | A61B005/103 A61B005/117 G01B003/00 G01B003/14 B43L013/20 B43L007/00
US08188735 | B2 | 2012-05-29 | Resolution enhanced T1-insensitive steady state imaging (RE-TOSSI) | 2008-10-29 | Systems, methods, and other embodiments associated with RE-TOSSI are described. One system embodiment includes an MRI apparatus configured to produce a RE-TOSSI pulse sequence and to acquire T2-weighted images in response to the RE-TOSSI pulse sequence. An example RE-TOSSI pulse sequence includes a TOSSI portion and a non-inverting, non-TOSSI portion. | 1. An apparatus compatible with magnetic resonance imaging, comprising: a processor;a memory;a set of logics; andan interface to connect the processor, the memory, and the set of the logics the set of logics comprising: a first logic that produces a T1-insensitive steady state imaging (TOSSI) pulse sequence portion having at least three inversion pulses, where the spacing between the at least three inversion pulses is not equal;a second logic that produces a non-inverting, non-TOSSI pulse sequence portion, where the non-inverting, non-TOSSI pulse sequence portion does not include inversion pulses associated with a TOSSI pulse sequence, and where imaging blocks are not interwoven between inversion pulses of the TOSSI sequence; anda combination logic that provides a single combined pulse sequence comprising: an initial portion of the single combined pulse sequence that is the initial TOSSI pulse sequence portion that is to be applied until the magnetization is in an aligned state; anda subsequent portion that is the non-TOSSI pulse sequence portion that is to be applied when the magnetization is in the aligned state,where the initial TOSSI pulse sequence portion is followed directly by the non-TOSSI pulse sequence portion in the single combined pulse sequence, andwhere the apparatus provides the single combined pulse sequence to a magnetic resonance imaging (MRI) apparatus. 2. The apparatus of claim 1, where the at least three inversion pulses are to be distributed in a low flip angle bSSFP acquisition. 3. The apparatus of claim 2, where the at least three inversion pulses balance signal gained and lost via T1 relaxation in states parallel and anti-parallel to a main magnetic field produced by an imaging system controlled by the MRI compatible apparatus. 4. The apparatus of claim 1, where the first portion acquires data associated with a center region of a k-space associated with an object to be imaged, and where the second portion acquires data associated with an outer region of the k-space associated with the object to be imaged. 5. The apparatus of claim 1, where the single combined pulse sequence acquires information sufficient to produce a Resolution enhanced T1-insensitive steady state imaging (Re-TOSSI) image superior to a TOSSI image while applying less than 50% of the radio frequency as compared to a TOSSI sequence and in less than 50% of the time required in order to acquire information sufficient to produce a TOSSI image. 6. The apparatus of claim 1, including a trajectory logic in order to control a data sampling trajectory performed by an imaging apparatus controlled by the MRI compatible apparatus. 7. The apparatus of claim 6, the data sampling trajectory being one of, Cartesian data sampling, and non-Cartesian data sampling. 8. The apparatus of claim 4, comprising: an image displayer that displays a magnetic resonance image formed from the acquired k-space data. 9. The apparatus of claim 1, with the Non TOSSI second portion b... | Case Western Reserve University | G01V003/00
US07899765 | B2 | 2011-03-01 | Method of measuring taste using two phase radial basis function neural networks, a taste sensor, and a taste measuring apparatus | 2006-05-22 | A method for measuring tastes, which can better simulate the human gustation than known methods, as well as a taste sensor, computer program and an apparatus for measuring tastes, is disclosed. In this method, data processing is carried out by a two-phase radial basis function neural network. That is, by sensors, each of which sensors can quantify at least one component representing, individually or cooperatively, the taste of saltiness, sourness, sweetness, umami or bitterness, to obtain a response value from each sensor, and each of the obtained response values is input to a first phase radial basis function neural network to calculate the concentration of each component from each response value. Then, the concentration of each component is fed into a second phase radial basis function neural network, which correlates the concentration of each component with the intensities of saltiness, sourness, sweetness, umami and bitterness sensed by humans, to calculate the intensities of saltiness, sourness, sweetness, umami and bitterness sensed by humans. | 1. A computer-implemented method for measuring tastes, said method comprising the steps of: subjecting a test sample to measurements by sensors comprising electrodes, each sensor can quantify at least one component representing, individually or cooperatively, the taste of saltiness, sourness, sweetness, umami or bitterness, to obtain a response value from each sensor;inputting each of the obtained response values into a first phase radial basis function neural network, which correlates each response value with a concentration of each of the components and calculates the concentration of each component from each response value;inputting the calculated concentration of each component into a second phase radial basis function neural network, which correlates the calculated concentration of each component and the intensities of saltiness, sourness, sweetness, umami and bitterness sensed by humans, to calculate the intensities of saltiness, sourness, sweetness, umami and bitterness sensed by humans; andoutputting the intensities as the measured taste. 2. The method according to claim 1, wherein said first and second phase radial basis function neural network comprises a basis-auto-optimization algorithm and a weight-repressing decay term-adding algorithm. 3. The method according to claim 1 or 2, wherein Na+, K+ and Cl− are selected as the components representing saltiness; H+ is selected as the component representing sourness; glucose and sucrose are selected as the components representing sweetness; glutamate is selected as the component representing umami; and caffeine is selected as the component representing bitterness; and sensors for measuring these eight components are used. 4. The method according to claim 3, wherein said first phase radial basis function neural network comprises: a radial basis function neural network (1) into which the response value from the sensor measuring Na+ is input, and which calculates the Na+ concentration;a radial basis function neural network (2) into which the response value from the sensor measuring K+ is input, and which calculates the K+ concentration;a radial basis function neural network (3) into which the response value from the sensor measuring Cl− is input, and which calculates the Cl− concentration;a radial basis function neural network (4) into which the response value from the sensor measuring H+ is input, and which calculates the pH;a radial basis function neural network (5) into which the response value from the sensor measuring sucrose, the response value from the sensor measuring glucose, and the pH are input, and which calculates the sucrose and glucose concentrations;a radial basis function neural network (6) into which the response value from the sensor measuring glutamate and the pH are input, and which calculates the glutamate concentration; anda radial basis function neural network (7) into which the response value from the sensor measuring caffeine is input, and which calculates the caffe... | Keio University | G06E001/00
US08219179 | B2 | 2012-07-10 | Systems and methods for navigation within a branched structure of a body | 2008-03-06 | A system and method for navigating a medical instrument in a branched structure of a body employs a tracking system, for collecting positional information for the medical instrument, and data, which defines a geometrical model of the branched structure, in particular, coordinates for predetermined points defining a pathway extending along branches of the model. Coordinates are identified for each Euclidean distance of the instrument, from an anchor point of a coordinate system for the tracking system, that corresponds to a Euclidean distance of a designated point, of the predetermined points, from a reference point of a coordinate system for the model, wherein the anchor point of the tracking coordinate system has been established to correspond to the reference point of the model coordinate system. The two coordinate systems are registered to one another using the identified coordinates of the instrument and the corresponding coordinates of each designated point. | 1. A method for navigating a medical instrument within a branched structure of a body, the medical instrument including a tracking sensor attached thereto, the sensor being part of a tracking system, and the method comprising: providing data, which defines a geometrical model of the branched structure, the data including coordinates for predetermined points, with respect to a frame of reference of the model, the predetermined points defining a pathway, which pathway extends along branches of the model of the structure;displaying a representation of the model;positioning the medical instrument within the branched structure of the body such that a location of the tracking sensor approximately coincides with a location in the structure that corresponds to one of the predetermined points of the pathway that has been designated as a reference point of a model coordinate system in the model frame of reference;establishing an anchor point for a tracking coordinate system, in a frame of reference of the tracking system, that corresponds to the reference point of the model coordinate system, when the location of the tracking sensor coincides with the predetermined point of the pathway designated as the reference point of the model coordinate system;advancing the medical instrument along a registration path, within the branched structure, from the anchor point of the tracking coordinate system, while simultaneously collecting positional information from the tracking sensor to track a Euclidean distance between the sensor and the anchor point of the tracking coordinate system, the registration path including a plurality of non-collinear points;determining if the tracked Euclidean distance between the sensor and the anchor point of the tracking coordinate system for each of the plurality of non-collinear points equals a corresponding Euclidean distance for each of a plurality of other designated predetermined points, of the pathway, from the reference point of the model coordinate system, and the medical instrument being advanced, at least, until the tracked Euclidean distance for each of the plurality of non-collinear points equals the corresponding Euclidean distance for each of the plurality of other designated predetermined points;identifying a set of coordinates specifying the position of the tracking sensor, in the tracking coordinate system, where the tracking sensor is located at the equal Euclidean distance for each of the other designated predetermined points, of the pathway, from the reference point of the model coordinate system;registering the tracking coordinate system to the model coordinate system by deriving a mathematical transformation, which relates the model frame of reference to the tracking system frame of reference, using the identified sets of coordinates for the tracking sensor and the corresponding coordinates of the other designated predetermined points of the pathway;collecting registered sets of coordinates of the tracking senso... | Vida Diagnostics, Inc. | A61B005/05
US08315682 | B2 | 2012-11-20 | Integrated pulse oximetry sensor | 2005-12-05 | In a medical pulse oximetry sensor (10) at least two light emitting diodes (16, 18) are disposed to emit red light and infrared light through a portion of a subject's anatomy with a typically high oxygenated blood throughput. Typically, this area is also relatively narrow, to allow the light to pass through the area with acceptable attenuation, such as a finger or an earlobe. Light emitted from the LEDs (16, 18) is incumbent upon an integrated circuit (22) printed from a single CMOS substrate (21). The integrated circuit (22) includes all preprocessing and post-processing elements needed to convert the detected light signals into a pulse oximetry measurement. These elements include a photodetector (20), a photo pre-amplifier (40), a sampler/holder (42), an analog to digital converter (44), a microprocessor (46) a rangefinder (48), a timing control circuit (50) and an LED control circuit (52). By integrating all pre and post processing functions into the carriage housing (12), the system becomes more efficient, less expensive to manufacture, and more robust to ambient light and x-ray radiation. | 1. A medical pulse oximetry sensor comprising: a carriage housing adapted to fit snugly about a portion of a subject's anatomy with a relatively high oxygenated blood throughput;a first light emitting diode mounted in the housing for emitting light in the electromagnetic spectrum of the red wavelengths;a second light emitting diode mounted in the housing for emitting light in the electromagnetic spectrum of the infrared wavelengths;an integrated CMOS semiconducting component chip mounted in the carriage housing which includes:at least one photodiode for detecting incumbent light from the first and second light emitting diodes after the emitted light has passed through a blood oxygenated portion of a subject and generating electrical signals indicative thereof;an amplifier for amplifying the signal from the at least one photodiode;a microprocessing unit for processing the amplified signals into at least one of pulse oximetry value and plethymographic waveforms;a light emitting diode control operationally connected to the microprocessing unit that controls light emissions from the first and second light emitting diodes; anda timing circuit that coordinates processing the signals generated by the photodiode and operations of the light emitting diodes. 2. The medical pulse oximetry sensor as set forth in claim 1, wherein the CMOS semiconducting chip further includes: a sigma delta modulator for sampling the amplified signals and converting the signals into digital format. 3. The medical pulse oximetry sensor as set forth in claim 2, wherein the CMOS semiconducting chip further includes: a sample and hold operatively connected to the amplifier for sampling and holding the amplified signals. 4. The medical pulse oximetry sensor as set forth in claim 3, wherein the CMOS semiconducting chip further includes: an analog to digital converter for digitizing sampled and held amplified signals. 5. The medical pulse oximetry sensor as set forth in claim 1, wherein the CMOS semiconducting chip further includes: a current to voltage converter for analog modulation and one of frequency and phase multiplexed LED modulation of the signals from the photodiode. 6. The medical pulse oximetry sensor as set forth in claim 1, wherein the CMOS semiconducting chip further includes: a range finder that selects an amplification range for the amplifier to adjust signal intensities in accordance with characteristics of a measurement site, photodiode efficiency and/or skin color/tone. 7. The medical pulse oximetry sensor as set forth in claim 1, further including: additional light emitting diodes, each emitting additional wavelengths of electromagnetic radiation. 8. The medical pulse oximetry sensor as set forth in claim 1, wherein the photodiode is integrally formed in the CMOS semiconductor chip. 9. The medical pulse oximetry sensor as set forth in claim 1, further including: a wireless transmitter for transmitting the calculated pulse oximetry value to at least one of... | Koninklijke Philips Electronics N.V. | A61B005/1455
US08219184 | B2 | 2012-07-10 | Apparatus for measuring, recording and transmitting electrocardiogram measurements | 2009-02-25 | Embodiments of the present invention include a monitoring device and method for measuring, recording and transmitting a pre-determined set of electrocardiogram measurements. The device provides for an unassisted six or twelve channel measurements of heart and vascular functions using a visual graphical output. Results of the measurements are charted and can be reviewed and analyzed by an authorized health care provider. | 1. An electrocardiogram (ECG) measuring device comprising: an electrically adjustable support structure configured to have a patient seated thereon during an ECG measurement;a plurality of hand grips operatively coupled to the support structure, the plurality of hand grips including first tactile-sensing ECG transducers for measuring ECG signals from hands of a patient, the hand grips being spaced apart and being engageable with a patient during an ECG measurement;a plurality of foot plates including second tactile-sensing ECG transducers for measuring ECG signals from feet of the patient, the foot plates being spaced apart from each other and from the hand grips and being engageable with a patient during the ECG measurementa back rest extending from the seat in a substantially vertical manner and a longitudinally extending shaft disposed on a side of the back rest;a hinged arm operatively connected to the support structure via a bearing, the bearing enabling the hinged arm to be displaced vertically, the hinged arm configured to be manually moved from a parked upright position to a measuring position radially about the longitudinally extending shaft, the hinged arm configured to rest above the patient's thorax and upper chest region during the ECG measurement, the hinged arm including a plurality of tactile-sensing ECG transducers disposed on an inflatable cell, the inflatable cell configured to inflate during the ECG measurement to force the tactile sending transducers of the hinged arm outward and away from the hinged arm to facilitate sufficient contact between the tactile-sensing transducers and the patient for performing the ECG measurement, the hinged arm including a locking device for securing the hinged arm in a measurement position and retaining a patient between the back rest and the hinged arm to facilitate contact between the tactile-sensing transducers of the hinged arm and the thoracic region of the patient;a system configured to provide at least one of visual and audio instructions to the patient for replacing the need for the presence of a medical attendant during the ECG measurement; andan ECG analyzer unit in communication with the hand grips and the foot plates to receive both said ECG signals from the patient in contact with the first and second transducers, the ECG analyzer unit compiling and generating a chart of ECG information based on at least one of the ECG signals received. 2. The ECG measuring device of claim 1, wherein the support structure includes an arm rest configured to include at least one of the hand grips. 3. The ECG measuring device of claim 1, wherein the hand grips have at least one of a spherical, hemispherical, and bar-like configuration. 4. The ECG measuring device of claim 1, wherein at least one of the ECG transducers are made from silver silver chloride (Ag—AgCl). 5. The ECG measuring device of claim 1, wherein the system includes a video display unit to display the visual instructions to the pat... | Ziehm Imaging GmbH | A61B005/0402
US07945315 | B2 | 2011-05-17 | System for analysis of electrograms | 2007-06-29 | A system for use in analysis of electrograms comprising: an input signal generator (302); an input electrode (304) for applying an input signal to a driving region of a heart (316); an output electrode (306a-c) for receiving an output signal at a driven region of the heart; a processing system (300) operable to receive signals indicative of said recorded value from the output electrode for analysing conduction paths through the heart, wherein the signal generator is operable to generate an input signal comprising a plurality of pulses, being spaced from each other by a pacing interval; and the processing system being arranged to identify signal delay between the input signal and the output signal on the basis of the signal received by the output electrode in relation to the plurality of pulses, and to identify a rate of variation in signal delay over a range of values of pacing interval. | 1. A system for use in analysis of electrograms, the system comprising: a signal generator for generating an input signal;an input electrode for applying an input signal to a driving region of a heart organ;an output electrode for receiving an output signal at a driven region of the heart organ, so as to record a value thereof;a processing system operable to receive signals indicative of said recorded value from the output electrode for analysing conduction paths through the heart organ,wherein the signal generator is operable to generate an input signal comprising a plurality of pulses, at least some of the pulses from said plurality being spaced from each other by a pacing interval;and wherein the processing system is arranged to identify signal delay between the input signal and the output signal on the basis of the signal received by the output electrode in relation to the plurality of pulses,wherein the processing system is arranged to identify a rate of variation in signal delay over a range of values of pacing interval. 2. A system according to claim 1, wherein said processing system is arranged to identify first and second rates of variation in signal delay within the range of values of pacing interval. 3. A system according to claim 2, wherein said processing system is further arranged to compare the first and second rates of variation in signal delay so as to generate a parameter having a value indicative of a difference in said first and second rates of variation in signal delay. 4. A system according to claim 3, wherein said processing system is further arranged to compare said parameter with at least one known parameter value, so as to identify one of a plurality of physiological cardiac conditions. 5. A system according to claim 3, wherein said processing system is arranged to use the output signal so as to construct a graphical representation of output potential against the pacing interval, and said first and second rates of variation in signal delay relate to said graphical representation. 6. A system according to claim 5, wherein said first and second rates of signal delay relate to the gradient of a first portion of the graphical representation, and the gradient of a second portion of the graphical representation, respectively. 7. A system according to claim 6, wherein said parameter is derived from a relative angle between the gradient of the first portion of the graphical representation, and the gradient of the second portion of the graphical representation. 8. A system according to claim 7, wherein if said parameter value is lower than 150° a first physiological cardiac condition is identified and, if said parameter value is higher than approximately 150°, a second physiological cardiac condition is identified. 9. A system according to claim 7, wherein if said parameter value is between approximately 115° and 135° a first physiological cardiac condition is identified and, if said parameter value is between approximate... | Medilec Limited | A61B005/04
US20090210164 | A1 | 2009-08-20 | ANALYTE MONITORING DEVICE AND METHODS OF USE | 2009-04-23 | An analyte monitor includes a sensor, a sensor control unit, and a display unit. The sensor has, for example, a substrate, a recessed channel formed in the substrate, and conductive material disposed in the recessed channel to form a working electrode. The sensor control unit typically has a housing adapted for placement on skin and is adapted to receive a portion of an electrochemical sensor. The sensor control unit also includes two or more conductive contacts disposed on the housing and configured for coupling to two or more contact pads on the sensor. A transmitter is disposed in the housing and coupled to the plurality of conductive contacts for transmitting data obtained using the sensor. The display unit has a receiver for receiving data transmitted by the transmitter of the sensor control unit and a display coupled to the receiver for displaying an indication of a level of an analyte. The analyte monitor may also be part of a drug delivery system to alter the level of the analyte based on the data obtained using the sensor. | 1.-120. (canceled) 121. A system for monitoring glucose concentration in a biological sample of a host, the system comprising: a continuous glucose sensor that produces a data stream indicative of a host's glucose concentration, wherein the continuous glucose sensor comprises a sensing region and a sensing membrane located over the sensing region;an integrated receiver that receives the data stream from the continuous glucose sensor, wherein the integrated receiver comprises a housing, and wherein the housing comprises: a processor module comprising programming to process the data stream received from glucose sensor;a single point glucose monitor adapted to receive a biological sample from the host and measure the concentration of glucose in the sample, wherein electronics associated with the single point monitor are non-releasably located on the housing, wherein the single point glucose monitor further comprises a sensing region and a sensing membrane located over the sensing region; andwherein the processor module further comprises programming to calibrate the data stream using the glucose concentration measured by the single point glucose monitor. 122. The system of claim 121, wherein the continuous glucose sensor comprises an electrochemical cell that measures the glucose concentration. 123. The system of claim 122, wherein the single point glucose monitor comprises an electrochemical cell that measures a concentration of glucose in the sample. 124. The system of claim 121, wherein the integrated receiver further comprises a user interface for displaying glucose concentration data from the continuous glucose sensor and the single point glucose monitor. 125. The system of claim 121, wherein the sensing membrane of each of the continuous sensor and the single point monitor comprise an enzyme domain, and wherein the enzyme domain of the sensing membrane of the continuous sensor and the enzyme domain of the sensing membrane of the single point monitor are substantially similar. 126. The system of claim 121, wherein the continuous glucose sensor and the single point glucose monitor use similar measurement technologies, and wherein the similar measurement technologies used for both the continuous glucose sensor and the single point glucose monitor comprise the same technology selected from the group consisting of enzymatic, chemical, and/or electrochemical technologies. 127. The system of claim 121, wherein the sensing membrane of the single point glucose monitor comprises one or more domains and/or layers that are the same as one or more domains and/or layers of the sensing membrane of the continuous glucose sensor. 128. The system of claim 127, wherein an enzyme domain of the sensing membrane of the continuous glucose sensor and an enzyme domain of the sensing membrane of the single point glucose monitor comprise same materials. 129. The system of claim 127, wherein the sensing membrane of the single point glucose monitor comprises two o... | - | A61B005/1468 G06F019/00
US20090192377 | A1 | 2009-07-30 | Analyte Monitoring Device and Methods of Use | 2009-04-03 | An analyte monitor includes a sensor, a sensor control unit, and a display unit. The sensor has, for example, a substrate, a recessed channel formed in the substrate, and conductive material disposed in the recessed channel to form a working electrode. The sensor control unit typically has a housing adapted for placement on skin and is adapted to receive a portion of an electrochemical sensor. The sensor control unit also includes two or more conductive contacts disposed on the housing and configured for coupling to two or more contact pads on the sensor. A transmitter is disposed in the housing and coupled to the plurality of conductive contacts for transmitting data obtained using the sensor. The display unit has a receiver for receiving data transmitted by the transmitter of the sensor control unit and a display coupled to the receiver for displaying an indication of a level of an analyte. The analyte monitor may also be part of a drug delivery system to alter the level of the analyte based on the data obtained using the sensor. | 1. A sensor control unit comprising: a housing adapted for placement on skin and adapted to receive a portion of an electrochemical sensor having a plurality of contact pads;a plurality of conductive contacts disposed on the housing and configured for coupling to the plurality of contact pads on the sensor; anda transmitter disposed in the housing and coupled to the plurality of conductive contacts for transmitting data obtained using the sensor. 2-120. (canceled) | Abbott Diabetes Care Inc. | A61B005/1468
US20090182243 | A1 | 2009-07-16 | BODY FAT MEASURING APPARATUS CAPABLE OF EASILY AND ACCURATELY MEASURING VISCERAL FAT AMOUNT | 2006-09-12 | A body fat measuring apparatus includes: an upper limb unit including a hold portion that can be held in a hand of a subject and a main portion; and a lower limb electrode to be contacted with a lower limb of the subject. The hold portion includes an upper limb electrode, and the main portion includes a first surface to be contacted with a surface of an abdomen of the subject as well as a pair of first electrodes and a pair of second electrodes arranged at the first surface. The body fat measuring apparatus calculates a visceral fat amount of the subject based on two types of potential differences that are detected respectively in a case where an electric current is applied via a pair of the upper and lower limb electrodes and a case where an electric current is applied via the pair of second electrodes as well as physical data of the subject. | 1. A body fat measuring apparatus comprising: an upper limb unit including a hold portion that can be held in a hand of a subject, and a main portion,said hold portion including an upper limb electrode to be contacted with a palm part of said subject,said main portion includinga first surface to be contacted with a surface of an abdomen of said subject, anda group of abdomen electrodes arranged at said first surface, andsaid group of abdomen electrodes including a pair of first electrodes and a pair of second electrodes, said body fat measuring apparatus further comprising:a lower limb electrode to be contacted with a lower limb of said subject;an applying portion for applying an electric current to said subject via one of a pair of said upper limb electrode and said lower limb electrode and the pair of said second electrodes;a detecting portion for detecting two types of potential differences respectively in a first case where the electric current is applied via the pair of said upper limb electrode and said lower limb electrode and in a second case where the electric current is applied via the pair of said second electrodes,said detecting portion detecting a first potential difference between electrodes of a predetermined pair included in said group of electrodes in said first case, and a second potential difference between said first electrodes in said second case; anda visceral fat amount calculating portion for calculating a visceral fat amount of said subject based on said first potential difference and said second potential difference that are detected and physical data of said subject. 2. The visceral fat measuring apparatus according to claim 1, wherein said first electrodes and said second electrodes are arranged at said first surface in an alignment direction that is a vertical direction in a state where said subject takes a posture for taking a measurement and holds said hold portion. 3. The visceral fat measuring apparatus according to claim 2, wherein said second electrodes are arranged at respective positions sandwiching said first electrodes in said alignment direction. 4. The visceral fat measuring apparatus according to claim 2, wherein the electrodes of said predetermined pair are said first electrodes. 5. The visceral fat measuring apparatus according to claim 2, wherein the electrodes of said predetermined pair are a pair of electrodes other than the pair of said first electrodes included in said group of abdomen electrodes. 6. The visceral fat measuring apparatus according to claim 5, wherein said second electrodes are arranged at respective positions sandwiching said first electrodes in said alignment direction, andthe electrodes of said predetermined pair are said second electrodes. 7. The visceral fat measuring apparatus according to claim 1, further comprising an impedance calculating portion for calculating two types of impedances based on said first potential difference and said second potential difference respec... | OMRON HEALTHCARE CO., LTD. | A61B005/053
US20090216132 | A1 | 2009-08-27 | System for Continuous Blood Pressure Monitoring | 2006-03-21 | The invention provides a system and method for monitoring blood pressure. The system includes a cuff-free non-invasive portable blood pressure monitoring device, a processor configured to process in real-time signals obtained by the portable blood pressure device to produce one or more processing products, and a portable monitor having a display displaying in real-time one or more of the processing products. In the method of the invention, a blood pressure signal is obtained from a cuff-free non-invasive portable blood pressure monitoring device. Signals obtained by the portable blood pressure device are processed in real-time to produce one or more processing products that are displayed in real-time on a display of a portable monitor. The method and system of the invention may be used in the management of hypertension. | 1. A system for monitoring blood pressure in an individual comprising: (a) a cuff-free non-invasive portable blood pressure monitoring device;(b) a processor processing in real-time signals obtained by the portable blood pressure device to produce one or more processing products; and(c) a portable monitor having a display displaying in real-time one or more of the processing products. 2. The system according to claim 1 wherein the blood pressure monitoring device comprises an ECG sensor and a pulse sensor. 3. The system according to claim 1 wherein one or more of the processing products is selected from the group comprising: i. a systolic blood pressure,ii. a diastolic blood pressure,iii. a Young's modulus of an artery,iv. a cardiac output,v. a relative changes in vascular resistance, andvi. a relative changes in vascular compliance; 4. The system according to claim 1 wherein the processing comprises calculating a ratio κ of the blood flow velocity to the propagation speed of the pressure pulse wave in an individual. 5. The system according to claim 1 wherein communication between the processor and the monitor is via a wired connection. 6. The system according to claim 5 wherein the monitor is selected from the group comprising a laptop personal computer (LPT), a media player, and an electronic note-book. 7. The system according to claim 1 wherein communication between the processor and the monitor is wireless. 8. The system according to claim 1 wherein the monitor is selected from the group comprising a cellular phone and a personal digital assistant (PDA). 9. The system according to claim 7 wherein communication between the processor and the monitor is via a protocol selected from “Bluetooth”, RF bidirectional wireless communication, an infra-red (IR) communication protocol and an ultrasonic communication protocol. 10. The system according to claim 1 wherein the blood pressure monitoring device is adapted to be worn by the individual. 11. The system according to claim 10 wherein the blood pressure monitoring device is adapted to be worn on the individual's chest, wrist or finger. 12. The system according to claim 1 further comprising an electro-dermal activity sensor. 13. The system according to claim 1 wherein the monitor is configured to communicated with a remote server. 14. The system according to claim 13 wherein the remote server is configured to analyze data received from the monitor. 15. The system according to claim 13 wherein the remote server is configured to determine recommendations for the individual based upon the data received from the monitor. 16. The system according to claim 1 wherein the monitor is configured to communicates with a viewing station. 17. The system according to claim 1 wherein the monitor is configured to generate a sensible signal when one or more of the processing products meet one or more predetermined criteria. 18. The system according to claim 17 wherein the monitor is configured to gener... | - | A61B005/02
US20090192399 | A1 | 2009-07-30 | Apparatus and method to detect heart-rate and air conditioning system having the apparatus | 2009-01-23 | Disclosed herein are an apparatus and method to detect a heart-rate and an air conditioning system having the apparatus. As peak points of vital signs acquired from a user are detected via determination of a period, a reliable heart rate variability is calculated based on the peak points. As the emotional state of the user can be diagnosed based on vital signs of the user, optimal air-conditioning control according to physical characteristics or emotional state of the user can be accomplished by sequentially controlling a variety of air-conditioning control factors according to the priority thereof until the user becomes comfortable. | 1. A heart rate detecting method comprising: detecting vital signs of a user;storing the detected vital signs in a unit of a window as a predetermined data size;determining a period of the vital signs using a critical value applied to the window;extracting peak points of the vital signs in the determined period; andcalculating a heart rate variability using time information of the extracted peak points. 2. The method according to claim 1, wherein the determining of the period includes: setting the critical value;extracting zero-crossing points of the vital signs on the basis of the set critical value in the window; anddetermining the period of the vital signs based on time indices of the extracted zero-crossing points. 3. The method according to claim 2, wherein the setting of the critical value includes: calculating an average value of peak points sensed in a previous window; andsetting 1/Nth of the calculated average value to the critical value. 4. The method according to claim 2, wherein the zero-crossing points have a zero level corresponding to the critical value. 5. The method according to claim 2, further comprising: determining whether or not the determined period is a normal period. 6. The method according to claim 5, wherein the determining of the normal period includes: comparing a value of the determined period with an average period value of a previous window; anddetermining the determined period is the normal period if the determined period value is larger than or equal to the average period value. 7. The method according to claim 6, wherein, if the determined period is the normal period, the extracting of peak points includes extracting peak points of the vital signs corresponding to a maximum value within the determined period. 8. The method according to claim 7, wherein, at a transition time point from the previous window to a present window, if a maximum value between a last zero-crossing point of the previous window and a first zero-crossing point of the present window is more than an average value of peak points in the previous window, the extraction of peak points includes extracting peak points corresponding to the maximum value. 9. A heart rate detecting apparatus comprising: a vital sign detecting unit to detect vital signs of a user;a storage unit in which the detected vital signs are stored in the unit of a window as a predetermined data size; anda control unit to store the detected vital signs in the storage unit until a data size of the vital signs is equal to the window, to determine a period of the vital signs in the window, to extract peak points of the vital signs based on the determined period, and to calculate a heart rate variability using the extracted peak points. 10. The apparatus according to claim 9, wherein the control unit calculates an average value of peak points extracted from a previous window, to set 1/Nth of the calculated average value to a critical value, to extract zero-crossing points o... | SAMSUNG ELECTRONICS CO., LTD. | A61B005/0402 G05D023/00
US07590440 | B2 | 2009-09-15 | System and method for anatomy labeling on a PACS | 2005-11-14 | Certain embodiments of the present invention provide a system and method for image registration and display of relevant information. The method includes identifying one or more anatomical parts in an acquired image, mapping the acquired image to a reference image based on the one or more anatomical parts, storing anatomy information in relation to the acquired image, and displaying the acquired image based on the anatomy information. The method may also include controlling the displaying of the acquired image based on a voice command related to the anatomy information. Anatomy information may be displayed with the acquired image. Anatomy information may include clinical information, reference information, disease process information, a related image, and/or drug interaction information, for example. The acquired image may be displayed according to a display setting, such as a window level setting and/or other display setting, based on the anatomy information. | 1. An image registration system for correlating clinical information with at least one image, said system comprising: a reference image set comprising one or reference images, wherein at least one reference anatomy is identified in each of said one or more reference images, and relevant anatomy information is correlated with said at least one reference anatomy in each of said one or more reference images;an image registration module registering one or more acquired images with said reference image set, wherein said image registration module registers at least one acquired anatomy in said one or more acquired images with said reference image set, and wherein said image registration module associates said relevant anatomy information with said one or more acquired images based on said reference image set; anda display module displaying said one or more acquired images and said associated relevant anatomy information, wherein said display module automatically adjusts display settings for said one or more acquired images based at least in part on said anatomy information,wherein said relevant anatomy information includes a plurality of display settings with associated priorities, and wherein said acquired images are displayed according to an anatomy having a highest associated priority in said acquired images, and wherein said relevant anatomy information is capable of narrowing selection of a finding for entry into a structured report. 2. The system of claim 1, wherein said relevant anatomy information comprises clinical information relevant to said at least one acquired anatomy. 3. The system of claim 1, wherein said relevant anatomy information is stored as meta-data associated with said one or more acquired images. 4. The system of claim 1, wherein said relevant anatomy information includes a window level setting for display of said one or more acquired images based on anatomy. 5. The system of claim 1, wherein said relevant anatomy information allows a user to request an image based on a voice command. 6. The system of claim 5, wherein said voice command relates to an anatomy in said one or more acquired images. 7. A computer-readable storage medium including a set of instructions for execution on a processor, the set of instructions comprising: an image registration routine configured to register acquired images with respect to at least one reference set of images, wherein said at least one reference set of images is associated with relevant anatomical information, and wherein at least one reference anatomy is identified in each image of said at least one reference set of images and said relevant anatomical information is correlated with said at least one reference anatomy in each image of said at least one reference set of images, wherein said image registration routine associates said relevant anatomical information with said acquired images based on said at least one reference set of images; anda display routine for displaying said acq... | General Electric Company | A61B005/05 G06K009/00
US07593765 | B2 | 2009-09-22 | Fetal heart monitoring | 2006-05-02 | An apparatus for detecting a fetal heartbeat includes circuitry to convert acoustic energy representative principally of a maternal heartbeat into a first electrical signal and circuitry to convert acoustic energy representative of a maternal heartbeat and a fetal heartbeat into a second electrical signal. The apparatus also includes circuitry to process the first and second electrical to provide an electrical signal principally representative of the fetal heartbeat and circuitry to determine pitch periods of the signal principally representative of the fetal heart beat. | 1. A method comprises: converting acoustic energy representative principally of a maternal heartbeat into a first electrical signal;converting acoustic energy representative of a maternal heartbeat and a fetal heartbeat into a second electrical signal;processing the first and second electrical signals to provide an electrical signal principally representative of the fetal heartbeat; anddetermining pitch periods of the signal principally representative of the fetal heart beat,wherein determining pitch periods comprises determining an initial period length value of the signal principally representative of the fetal heartbeat by finding a cepstrum of the first few pitch periods of the signal principally representative of the fetal heartbeat to determine the frequency of the signal. 2. The method of claim 1 further comprising: converting acoustic energy representative of maternal uterine contractions into a third electrical signal. 3. The method of claim 1 wherein processing further comprises: rendering the electrical signal principally representative of the fetal heartbeat on an output device. 4. The method of claim 1 further comprising: determining principal components of determined pitch periods of the signal principally representative of the fetal heartbeat. 5. The method of claim 1 further comprising: modulating the electrical signal principally representative of the fetal heartbeat with a signal in the audible spectrum of human hearing. 6. The method of claim 1 wherein determining pitch periods further comprises: determining a beginning and ending point of each pitch period in the signal principally representative of the fetal heartbeat. 7. The method of claim 6 wherein determining pitch periods further comprises: determining a variation of time durations between pitch periods; andusing the length of a prior period as an input to determine the duration of a subsequent pitch period. 8. The method of claim 6 further comprising: applying principal component analysis to the determined pitch periods to compress data representing the determined pitch periods. 9. The method of claim 6 further comprising: processing the determined pitch periods to provide a representation; andcompressing the representation of the determined pitch periods; andstoring the compressed representation of the determined pitch periods. 10. A computer program product residing on a computer readable medium for detecting fetal heartbeat energy, comprises instructions to cause a monitor to: convert acoustic energy representative principally of a maternal heartbeat into a first electrical signal;convert acoustic energy representative of a maternal heartbeat and a fetal heartbeat into a second electrical signal;process the first and second electrical signals to provide an electrical signal principally representative of the fetal heartbeat;determine pitch periods of the signal principally representative of the fetal heart beat; anddetermine an initial period length value of ... | Lono Medical Systems, LLC | A61B005/0444
US20090182238 | A1 | 2009-07-16 | Method of predicting a blood pressure trend by blood pressure measurements | 2008-01-14 | The present invention discloses a method of predicting a blood pressure trend by blood pressure measurements, and the method allows users to select a number of times for measuring blood pressures as a cycle according to a doctor's recommendation or a personal preference, and automatically calculates and stores an average of blood pressures of the cycle (including systolic and diastolic blood pressures). With the variation of average blood pressures of previous and next cycles, users can know about the variation of the trends of their systolic and diastolic blood pressures quickly and easily. The trend of blood pressures is provided as a reference for users to adjust their living habits and for medical professionals to diagnose a patient's condition in hope of resuming the normal blood pressure of the patient. | 1. A method of predicting a blood pressure trend by blood pressure measurements, comprising the steps of: S1: setting a predetermined cumulative number of measurements as a cycle;S2: recording a blood pressure measurement for each time of the cycle;S3: determining whether or not said number of measuring blood pressure reaches said predetermined cumulative number of measurements, if yes, then go to S4, or else go to S2;S4: calculating and storing an average (systolic and diastolic pressures) of said cycle; andS5: performing S2 to record the blood pressure measurements and the average of a cycle;thereby, users can easily and quickly know about the variation of trends of their blood pressures of a cycle by the average blood pressure of a cycle, so as to facilitate uses to adjust their living habits and provide a reference for medical professionals to diagnose according to said average blood pressure. 2. The method of predicting a blood pressure trend by several blood pressure measurements according to claim 1, further comprising a step of changing the numeric value of said cycle by users. 3. The method of predicting a blood pressure trend by several blood pressure measurements according to claim 2, further comprising a step of displaying successive blood pressure averages after said cycle is changed. 4. The method of predicting a blood pressure trend by several blood pressure measurements according to claim 2, further comprising a step of displaying a variation of cycles of blood pressured within a specific period according to a user's requirement. 5. The method of predicting a blood pressure trend by several blood pressure measurements according to claim 4, wherein said specific period is the same specific time interval of the same year. 6. The method of predicting a blood pressure trend by several blood pressure measurements according to claim 4, wherein said specific time is a different season of the same year. 7. The method of predicting a blood pressure trend by several blood pressure measurements according to claim 6, wherein said specific season is spring, summer, fall or winter. 8. The method of predicting a blood pressure trend by several blood pressure measurements according to claim 1, comprising the steps of: turning on a power supply switch of an electronic sphygmomanometer;setting a microprocessor module at an operating mode;inputting a predetermined numeric value of setting through an input module, and storing said predetermined numeric value of setting into a memory module;performing a measurement; andstoring an average of blood pressures at the time into said memory module, after said microprocessor module retrieves all measured results within the number of times of measurements from said memory module and calculates an average, until said numeric value of measurements equals to said predetermined numeric value of setting. 9. The method of predicting a blood pressure trend by several blood pressure measurements according to ... | TRIPLE PRECISION INT'L. CO., LTD | A61B005/021
US20090182240 | A1 | 2009-07-16 | APPARATUS AND SENSOR FOR MEASURING BIOLOGICAL SIGNAL AND APPARATUS AND METHOD FOR MEASURING PULSE WAVE VELOCITY | 2008-04-02 | Provided is an apparatus for measuring a biological signal. The apparatus includes a first surface having a first sensor which is attached to a predetermined part of a user's body and measures a first biological signal generated by the predetermined part; and a second surface having a second sensor which is attached to the user's finger and measures a second biological signal generated by the finger. Therefore, a user can easily check his or her health condition without being limited by time or place. | 1. An apparatus for measuring a biological signal, the apparatus comprising: a first surface having a first sensor which is attached to a predetermined part of a user's body and measures a first biological signal generated by the predetermined part; anda second surface having a second sensor which is attached to the user's finger and measures a second biological signal generated by the finger. 2. The apparatus of claim 1, wherein the first surface is included in a first member, and the second surface is included in a second member, which is coupled to the first member, and comprises grooves formed in the second member so that the user can hold the second surface by the hand. 3. The apparatus of claim 1, wherein the first sensor is attached to the skin near the heart of the user and measures the systole and diastole caused by a heartbeat. 4. The apparatus of claim 1, wherein the second sensor is attached to the user's finger and measures changes in the blood volume in blood vessels near the finger which are caused by a heartbeat. 5. A biological signal measuring sensor comprising: a first sensor to be attached to the skin near the heart of a user and measure the systole and diastole caused by a heartbeat; anda second sensor to be attached to the user's finger and measure changes in the blood volume in blood vessels near the finger which are caused by a heartbeat,wherein the first and second sensors are integrated in the biological signal measuring sensor. 6. The sensor of claim 5, wherein the biological signal measuring sensor is implemented as a pole of a predetermined shape, the first sensor is mounted on a bottom surface of the biological signal measuring sensor, and the second sensor is mounted on a cylindrical surface of the biological signal measuring sensor. 7. The sensor of claim 6, wherein the second sensor is mounted in grooves which are formed on the cylindrical surface of the biological signal measuring sensor. 8. The sensor of claim 6, further comprising a pressure sensor to measure the grip strength of the user, wherein the pressure sensor is mounted in the grooves which are formed on the cylindrical surface of the biological signal measuring sensor. 9. The sensor of claim 5, wherein the first sensor is a phonocardiogram (PCG) sensor measuring a heart sound which is generated when valves of the heart are opened or closed. 10. The sensor of claim 5, wherein the first sensor is an electrocardiogram (ECG) sensor measuring the action potential of heart muscle cells which is caused by a heartbeat. 11. The sensor of claim 5, wherein the second sensor is a photoplethysmography (PPG) sensor attached to the user's finger and measuring changes in absorbance in the blood vessels near the finger. 12. The sensor of claim 5, wherein the first sensor is mounted on a surface of the biological signal measuring sensor, and the second sensor is mounted on the other surface of the biological signal measuring sensor. 13. An apparatus for meas... | Samsung Electronics Co., Ltd. | A61B005/026
US20090240116 | A1 | 2009-09-24 | TRIAGE BASED MANAGED HEALTH KIOSK SYSTEM | 2009-03-19 | The present invention is directed to triage based managed health kiosk systems, and more particularly to facilitating a more automated approach to emergency triage situations through use of kiosk systems in combination with on-site health care professionals. The disclosed system allows a user to answer automated health assessment questions, provide health data, and consult with an on-site health care professional, and then receive a health care professional authorized triage assessment of the extent and relative urgency of care needed. | 1. A managed health system, comprising: a user input and display system including a user display screen displaying a health assessment questionnaire to a user and two or more input devices receiving one or more pieces of health information and one or more pieces of personal identification information from the users and receiving a completed questionnaire based on the user's input to the health assessment questionnaire, and including a first network connection transmitting the completed questionnaire, the one or more pieces of health information and the one or more pieces of personal identification information; anda health care professional input and display system including a second network connection receiving the completed questionnaire, the one or more pieces of health information, and the one or more pieces of personal identification information, a health care professional display screen displaying the completed questionnaire, the one or more pieces of health information, and the one or more pieces of personal identification information, and two or more health care professional input devices receiving one or more health care professional authorizations based on a health care professional's assessment of the completed questionnaire and the one or more pieces of health information, the one or more health care professional authorization transmitted by the second network connection. 2. The system as recited in claim 1, wherein the two or more health care professional input devices include a health care professional keyboard and a health care professional signature pad. 3. The system as recited in claim 1, wherein the two or more health care professional input devices and the health care professional display screen are included in a stand-alone PC. 4. The system as recited in claim 1, wherein the two or more health care professional input devices and the health care professional display screen are included in a laptop PC. 5. The system as recited in claim 1, further comprising a printer communicatively coupled to the first network connection, wherein the first network connection receives the one or more health care professional authorizations, wherein the user input and display system generates a situation-specific user-identifying label based on the one or more pieces of personal identification information and the health care professional's assessment of the completed questionnaire and the one or more pieces of health information after the first network connection receives the one or more health care professional authorizations, and wherein the situation-specific user-identifying label is printed by the printer. 6. The system as recited in claim 5, wherein the user input and display system further determines a triage assessment for the user based upon the completed questionnaire, the one or more pieces of health information and the one or more pieces of personal identification information, and wherein the situation-specific user-identifying ... | COMPUTERIZED SCREENING, INC. | A61B005/00
US07588569 | B2 | 2009-09-15 | Medical instrument for the treatment of tissue by means of a high-frequency current and medical system with a medical instrument of this type | 2004-09-22 | The invention relates to a medical instrument for treating tissue by means of high-frequency current. The inventive instrument comprises at least one electrode that can be impinged upon with a high-frequency current and that is disposed on the distal end of an elongated electrode carrier. At least one electromagnetically active position sensor is disposed in the distal zone of the electrode carrier in the direct vicinity of the at least one electrode in such a manner that it detects the intracorporeal position and/or location of the at least one electrode. The invention further relates to a medical system that comprises such an instrument. | 1. A medical instrument for the treatment of tissue by means of high-frequency current, comprising: an elongate electrode carrier having a longitudinal axis, a distal region, a distal end and a proximal end;at least one electrode arranged at said distal end of said electrode carrier which electrode can be supplied with high-frequency current;at least one electro-magnetically acting position sensor arranged in said distal region of said electrode carrier immediately adjacent to said at least one electrode, said position sensor being arranged to produce an electrical signal when exposed to a magnetic field and thereby to sense at least one of a position and an orientation of said at least one electrode; andwherein said electrode carrier has two carrier parts arranged next to each other configured as two elongated thin rods, wherein the at least one electrode extends between the two rods at the distal end thereof, and said at least one position sensor is arranged at one of said two carrier parts, while an HF supply line for said electrode is arranged in the other one of said two carrier parts. 2. The instrument of claim 1, wherein said at least one position sensor is embedded in a body of said electrode carrier near said at least one electrode. 3. The instrument of claim 1, wherein said at least one position sensor is a coil. 4. The instrument of claim 3, wherein said coil has a coil axis, and said coil is arranged with said coil axis substantially parallel to said longitudinal axis of said electrode carrier. 5. The instrument of claim 1, wherein said elongate electrode carrier has a longitudinal center axis, and said at least one position sensor is arranged outside said longitudinal center axis. 6. The instrument of claim 1, wherein an electrical line connected to said at least one position sensor runs through said one carrier part on which said at least one position sensor is arranged up to a proximal end of said carrier part. 7. The instrument of claim 6, wherein said proximal end of said carrier part on which carrier part said at least one position sensor is arranged is formed as a plug-in contact so that it can be connected to a socket on an instrument housing part of said instrument by axial insertion. 8. The instrument of claim 1, wherein at least a second electromagnetically acting position sensor is provided on said electrode carrier. 9. The instrument of claim 8, wherein said at least one second position sensor is a coil having a coil axis, said coil being arranged substantially with said coil axis transversely in relation to said longitudinal axis of said electrode carrier. 10. The medical instrument of claim 1, wherein said at least one electro-magnetically acting position sensor is arranged to sense the position and the orientation of said at least one electrode when exposed to said magnetic field. 11. A medical system, comprising a medical instrument for the treatment of tissue by means of high-frequency current, said medical... | Karl Storz GmbH & Co. KG | A61B018/18 A61B005/05
US07580554 | B2 | 2009-08-25 | Method for determining organ-dependent parameters for image post-processing and image processing device | 2005-12-15 | Method for determining organ-dependent parameters for image post-processing and image processing device;The invention relates to a method for the automatic determination of one or more organ-dependent parameters for image post-processing, having the following steps: recording of a raw image and the execution of image preprocessing on the raw image data in order to generate a preprocessed image,determination of an organ-specific comparison image, stored in a database, which has been optimized by postprocessing using organ-specific postprocessing parameters, and acquisition of the postprocessing parameters for the comparison image, andpostprocessing of the preprocessed raw image, using the postprocessing parameters of the comparison image. | 1. A method for determining at least one organ-dependent parameter for medical image post-processing, comprising: recording a raw image, the raw image including an organ;using a computing device to perform the steps of: applying image preprocessing to the raw image for generating a preprocessed image;identifying an organ-specific comparison image stored in a comparison image database having a plurality of comparison images, the comparison images optimized by image postprocessing using organ-specific postprocessing parameters;acquiring the postprocessing parameters of the organ-specific comparison image; andpostprocessing the preprocessed image using the postprocessing parameters,wherein comparing the preprocessed image to the comparison images includes mathematically subtracting the preprocessed image from the comparison image or mathematically subtracting the comparison images from the preprocessed image. 2. The method according to claim 1, wherein the organ-specific comparison image is identified by comparing at least part of the preprocessed image to the comparison images. 3. The method in accordance with claim 2, wherein comparing the preprocessed image to the comparison images includes analyzing the preprocessed image for generating information on the organ included in the postprocessing image, the generated information on the organ used for identifying the organ-specific comparison image. 4. The method in accordance with claim 3, wherein the information on the organ includes image structures present in the preprocessed image, and the organ-specific comparison image is identified by comparing the image structures to related image structures present in the comparison images. 5. The method in accordance with claim 4, wherein the image structures are determined using a segmentation algorithm. 6. The method according to claim 1, wherein the organ-specific comparison image is identified by analyzing the preprocessed image using a neural network trained by the comparison images, the analyzing generating information on the organ included in the preprocessed image. 7. An image processing device, comprising a computing device for processing image data, the computing device configured to: apply an image preprocessing algorithm to a raw image, the raw image including an organ, for generating a preprocessed image,identify an organ-specific comparison image stored in a comparison image database having a plurality of comparison images, the comparison images optimized by image postprocessing using organ-specific postprocessing parameters,acquire the postprocessing parameters of the organ-specific comparison image, andpostprocess the preprocessed image using the postprocessing parameters,wherein the organ-specific comparison image is identified by comparing at least part of the preprocessed image to the comparison images,further comprising an analysis unit configured to: compare the preprocessed image to the comparison images,identify the organ-specif... | Siemens Aktiengesellschaft | G06K009/00 A61B005/00
US07558612 | B2 | 2009-07-07 | Motion compensated spiral FISP MRI | 2002-04-16 | Real-time imaging of a moving object such as the heart uses fast imaging with steady precession (FISP) traversing spirals in k-space. After flipping nuclear spins in the object within a slice to be imaged, signals are read out from the nuclear spins while applying read-out magnetic field gradients whereby read-out signals traverse spirals in k-space. Thereafter, the zero moment and first moment of the read-out gradients are driven to zero quickly so that fast imaging with steady state precession is realized without banding artifacts. Motion compensated rewinders are applied after the read-out magnetic field gradients which can be integral with the read-out gradients or comprise separate compensation lobes. | 1. A method of imaging in an object using magnetic resonance comprising the steps of: a) flipping nuclear spins in the object within a slice to be imaged in a magnetic resonance apparatus,b) reading out signals from the nuclear spins while applying read-out magnetic field gradients whereby read-out signals traverse spirals in k-space,c) driving the zero moment and first moment of the read-out gradients to zero after reading out signals whereby fast imaging with steady precession (FISP) is realized without banding artifacts, by applying spiral rewinders with built-in motion compensation to the read-out gradients, which are motion compensated rewinders; andd) obtaining an image of the object from the fast imaging. 2. The method as defined by claim 1 wherein the imaging is cardiac imaging. 3. The method as defined in claim 1, wherein the imaging is in real time. 4. The method as defined by claim 1 wherein step c) applies the motion compensated rewinders after the read-out magnetic field gradients. 5. The method as defined by claim 4 wherein the motion compensated rewinders are integral with the read-out gradients. 6. The method as defined by claim 4 wherein the motion compensated rewinders comprise separate compensation lobes. 7. The method as defined by claim 4 wherein one rewinder is designed for a constant slew rate, S, a zero moment, −M0, a first moment, −M1, and with a time origin at the end of read-out and zero value spacing of τ1, 2τ2, and 2τ3 whereτ1=G1S-M0S=12⁢τ12-τ22+τ32-M1S=16⁢τ13-τ22⁡(τ1+τ2)+τ32⁡(τ1+2⁢τ2+τ3). 8. The method as defined by claim 7 wherein another rewinder is designed for a constant slew rate, S, with a time origin at the end of read-out and zero value spacing of 2τ1 and 2τ2 where-M0S=τ12-τ22-M1S=τ13-2⁢τ1⁢τ22-τ23. 9. The method as defined by claim 8 wherein the zero moment, M0, is:M0=∫-T0⁢G⁡(t)⁢⁢ⅆt⁢and the first moment, M1, is:⁢M1=∫-T0⁢t⁢⁢G⁡(t)⁢⁢ⅆt⁢. 10. The method as defined by claim 9 wherein the motion compensated rewinders are integral with the read-out gradients. 11. The method as defined by claim 9 wherein the motion compensated rewinders comprise separate compensation lobes. 12. The method as defined by claim 8 wherein flip angle is 60°, repetition time is 4.5 ms, imaged slice is 5-10 mm, and read-out gradients are 40 mT/m with 150 T/m/s slew rate. 13. Apparatus for imaging in an object using magnetic resonance comprising: a) means for flipping nuclear spins in the object within a slice to be imaged,b) means for reading out signals from the nuclear spins while applying read-out magnetic field gradients whereby read-out signals traverse spirals in k-space, andc) means for driving the zero moment and first moment of the read-out gradients to zero after reading out signals, by applying spiral rewinders with built-in motion compensation to the read-out gradients, which are motion compensated rewinders, whereby fast imaging with steady precession (FISP) is realized without banding artifacts. 14. Apparatus as d... | The Board of Trustees of the Leland Stanford Junior University | A61B005/05
US07593557 | B2 | 2009-09-22 | Methods of signal processing of data | 2004-12-22 | A method of signal processing of data using a computer by generating a symbolic map of the data using at least one wavelet transform, identifying target sequences in the symbolic map; and processing the data with reference to the target sequences to obtain waveform prognostic indicators. | 1. A method of signal processing of data using a computer, the method comprising the steps of: acquiring a data signal comprising data points, where the data points represent samples from a sensor of a physical parameter and the data signal has distinct recurring elements that represent physical elements;generating a symbolic map of the data signal by applying at least one wavelet transform to the data signal using the computer, the symbolic map corresponding to a sequence of physical elements represented within the data signal;identifying target sequences in the symbolic map; andprocessing the data signal with reference to the target sequences to obtain waveform prognostic indicators. 2. The method of claim 1 in which processing the data signal with reference to the target sequences comprises applying statistical analysis to the data signal. 3. The method of claim 1 in which generating a symbolic map comprises applying multiple wavelet transforms to the data signal. 4. The method of claim 1 in which the method steps are carried out using iterative graphical software. 5. The method of claim 1 in which the data signal is an ECG data signal. 6. The method of claim 5 in which processing the data signal with reference to the target sequences comprises applying statistical analysis to the data signal. 7. The method of claim 6 in which processing the data signal with reference to the target sequences comprises averaging data corresponding to specific symbols in the target sequences. 8. The method of claim 1 in which the wavelet transform uses an asymmetric wavelet. 9. Computer readable media containing instructions for carrying out the steps of claim 1. | - | G06K009/00 A61B005/0452
US08340376 | B2 | 2012-12-25 | Diffusion tensor imaging confidence analysis | 2008-03-12 | A system and method can increase confidence or other factors of a tract identified in a selected image data. The system can use various confidence determining factors to identify confidence in the identified tract. The identified tract can be used for various purposes, such as diagnosis or treatment. | 1. A method to determine a confidence in a displayed image data of an anatomy, comprising: obtaining image data of the anatomy including data regarding diffusion of a matter;executing a first instruction by a processor to determine a first seed portion and making a first estimate of an anatomical structure based upon the obtained image data by executing instructions with the processor to determine a first connection of multiple portions of the image data beginning with the first seed portion;executing a second instruction by the processor to determine a second seed portion and making a second estimate of the anatomical structure based upon the obtained image data by executing instructions to determine a second connection of multiple portions of the image data beginning with the second seed portion; wherein the second seed portion is different from the first seed portion for the first estimate, wherein the second seed portion is along a tract of the first estimate; andcomparing the first estimate of the anatomical structure and the second estimate of the anatomical structure. 2. The method of claim 1, wherein the image data of the anatomy including data regarding diffusion of the matter includes: obtaining at least six magnetic resonance gradient images of the anatomy; andformulating a tensor defining the direction of diffusion of the matter within the anatomy. 3. The method of claim 1, wherein determining a second seed portion includes automatically selecting the second seed portion by executing an instruction with the processor. 4. The method of claim 3, wherein executing the second instruction includes selecting a portion in the image data a predetermined distance from the first seed portion, selecting an image portion within the first estimate, selecting an image portion a predetermined distance from the first estimate, or combinations thereof. 5. The method of claim 1, wherein comparing the first estimate of the anatomical structure and the second estimate of the anatomical structure includes determining a confidence factor of the second estimate of the anatomical structure, the first estimate of the anatomical structure, or combinations thereof. 6. The method of claim 5, wherein the confidence factor includes a change in the estimated anatomical structure location, a volume change of the estimated anatomical structure, a central axis shift of the anatomical structure, or combinations thereof. 7. The method of claim 5, wherein comparing the first estimate of the anatomical structure and the second estimate of the anatomical structure includes: providing the processor, executing an instruction with the processor to determine a difference between the first estimate of the anatomical structure and the second estimate of the anatomical structure. 8. The method of claim 1, further comprising: displaying information relating to the comparison of the first estimate of the anatomical structure and the second estimate of the anatomical structur... | Medtronic Navigation, Inc. | G06T007/40
US08084225 | B2 | 2011-12-27 | Methods for diagnosing cerebrovascular events based on NR2 peptides | 2006-06-13 | Methods and kits for diagnosing and treating cerebrovascular events, and for defining the time and anatomical location of an event, are provided based on the detection and quantification of bound or total and unbound NR2 peptides in biological fluids. The methods are optionally performed in conjunction with neurological scoring and neuroimaging, and are directed to risk assessment, prognosis, diagnosis and treatment of TIA and stroke on an emergency basis in the emergency room. | 1. A method for diagnosing a primary ischemic neurovascular event in a patient in need thereof comprising: a) detecting and quantifying bound or total NR2 peptide (NR2 subunit of the N-methyl D-aspartate receptor) in a biological fluid from said patient, wherein said biological fluid is blood plasma, blood serum, or cerebrospinal fluid;b) detecting and quantifying unbound NR2 peptide in said biological fluid from said patient;c) if bound NR2 peptide is detected and quantified in step a), adding the quantity of bound NR2 peptide with the quantity of unbound NR2 quantified in step b) to arrive at a total quantity of NR2; andd) calculating the ratio of total:unbound NR2 peptide;wherein a ratio of less than 2:1 and/or a quantity of unbound NR2 peptide greater than 1.0 ng/ml is diagnostic of a primary neurovascular event. 2. A method for diagnosing a recurrent ischemic neurovascular event in a patient in need thereof comprising: a) detecting and quantifying bound or total NR2 peptide (NR2 subunit of the N-methyl D-aspartate receptor) in a biological fluid from said patient, wherein said biological fluid is blood plasma, blood serum, or cerebrospinal fluid;b) detecting and quantifying unbound NR2 peptide in said biological fluid from said patient;c) if bound NR2 peptide is detected and quantified in step a), adding the quantity of bound NR2 peptide with the quantity of unbound NR2 quantified in step b) to arrive at a total quantity of NR2; andd) calculating the ratio of total:unbound NR2 peptide; andwherein a ratio of greater than 2:1 and/or a quantity of total NR2 peptide greater than 2.0 ng/ml is diagnostic of a recurrent neurovascular event. 3. A method for predicting the likelihood of a recurrent ischemic neurovascular event comprising: a) providing a patient who has had a neurovascular event;b) detecting and quantifying bound or total NR2 peptide (NR2 subunit of the N-methyl D-aspartate receptor) in a biological fluid from said patient, wherein said biological fluid is blood plasma, blood serum, or cerebrospinal fluid, to arrive at a quantity of bound or total NR2 peptide;c) detecting and quantifying unbound NR2 peptide in said biological fluid from said patient to arrive at a quantity of unbound NR2 peptide;d) if bound NR2 peptide is detected and quantified in step c), adding the quantity of bound NR2 peptide with the quantity of unbound NR2 quantified in step d) to arrive at a total quantity of NR2; ande) calculating the ratio of total:unbound NR2 peptide;wherein a total:unbound NR2 peptide ratio greater than 2:1 and/or a quantity of total NR2 peptide greater than 2.0 ng/ml is diagnostic of a risk for suffering a recurrent ischemic neurovascular event. 4. The method of claim 1, wherein said biological fluid is blood plasma or blood serum. 5. The method of claim 3, wherein said biological fluid is blood plasma or blood serum. | CIS Biotech, Inc. | G01N033/00 G01N033/48 G01N033/50
US08092993 | B2 | 2012-01-10 | Hydrogel thin film for use as a biosensor | 2008-12-18 | The present disclosure provides a biosensor capable of producing an indicator response upon detection of the presence of certain metabolites in a biological sample. The biosensor includes a hydrogel that is functionalized with affinity molecules specific to markers for one or more pathogens. The biosensor also includes a detection system adapted to detect the binding the pathogen-specific markers with their corresponding affinity molecules. | 1. A biosensor for detecting a pathogen comprising: a hydrogel functionalized with: a first affinity molecule with binding specificity for a first pathogen specific marker;a second affinity molecule with binding specificity for a second pathogen-specific marker; anda third affinity molecule with binding specificity for a third pathogen-specific marker;a first indicator capable of producing a first output upon binding of the first affinity molecule with the first pathogen-specific marker;a second indicator capable of producing a second output upon binding of the second affinity molecule with the second pathogen-specific marker; anda third indicator capable of producing a third output upon binding of the third affinity molecule with the third pathogen-specific marker, wherein at least one of the first, second, or third outputs comprises an electrical output. 2. The biosensor in claim 1, wherein the biosensor comprises an adhesive configured to affix the biosensor to a patient. 3. The biosensor recited in claim 1, wherein the first, second, and third pathogen-specific markers are metabolic products of the pathogen. 4. The biosensor recited in claim 1, wherein at least one of the first, second, or third outputs comprises a change in electrical impedance of the hydrogel triggered by binding of the respective first, second, or third pathogen-specific marker. 5. The biosensor recited in claim 1, wherein at least one of the first, second, or third pathogen-specific markers is specific to helicobacter pylori. 6. The biosensor recited in claim 1, wherein the first, second, and third pathogen-specific markers are part of a secretome of the pathogen. 7. The biosensor recited in claim 6, wherein the first, second, and third pathogen-specific markers are part of the secretome of Plasmodium falciparum. 8. The biosensor recited in claim 6, wherein the first, second, and third pathogen-specific markers comprise proteins having the pexel/vacuolar transport signal. 9. The biosensor recited in claim 1, wherein at least one of the first, second, or third affinity molecules is an antibody. 10. The biosensor recited in claim 1, wherein the first affinity molecule is disposed on a first region of the hydrogel, the second affinity molecule is disposed on a second region of the hydrogel, and a third affinity molecule is disposed on a third region of the hydrogel. 11. The biosensor recited in claim 1, wherein the hydrogel comprises 2-hydroxyethyl methacrylate or N-Isopropylacrylamide. 12. The biosensor recited in claim 1, wherein the hydrogel comprises a mucoadhesive. 13. A system for detecting a pathogen comprising: a hydrogel functionalized with: a first affinity molecule with binding specificity for a first pathogen-specific marker;a second affinity molecule with binding specificity for a second pathogen-specific marker; anda third affinity molecule with binding specificity for a third pathogen-specific marker;a first indicator capable of producing a first... | Nellcor Puritan Bennett LLC | C12Q001/68 G01N033/53
US08926511 | B2 | 2015-01-06 | Location system with virtual touch screen | 2008-02-29 | Control of an invasive medical instrument during a medical procedure is achieved using a system that includes magnetic field-based location facilities. Magnetic field sensors are placed in a medical instrument, e.g., a probe, and in an interface device to enable respective positions of the probe and the interface device to be ascertained by a location processor when the sensors are exposed to a magnetic field. The interface device is disposed such that an operator can control the medical instrument and the interface device concurrently. A display device, which can comprise a virtual reality display, is responsive to movements of the interface device as determined by the location processor to control the medical instrument, invoke various functions of the system, e.g., image manipulation, and otherwise facilitate the medical procedure via a graphical user interface. | 1. Apparatus for invasive medical operations involving real time image processing in the body of a living subject, comprising: one or more field generating elements disposed at known locations for generating magnetic fields at respective frequencies;a medical instrument adapted for insertion into said body, the medical instrument comprising (i) a first magnetic position sensor coupled thereto that emits first signals responsively to said magnetic fields and (ii) and ultrasonic imaging sensor for imaging a target structure in the subject and emitting ultrasound signals, (iii) a handle on said medical instrument, (iv) an interface device comprising a joystick on the medical instrument, the joystick having a second magnetic position sensor coupled thereto that emits second signals responsively to said magnetic fields and (v) positioning controls for said medical instrument on the handle of said medical instrument, and wherein said joystick is attached to said handle;a position processor operative to receive said first signals and said second signals and to determine respective position information of said joystick and said medical instrument relative to said known locations, responsively to said first signals and said second signals;an image processor having an edge detection algorithm, the image processor using the respective position information of said joystick and said medical instrument and ultrasound signals of the ultrasonic imaging sensor and producing an image of the target structure in the subject;a display device operative to display the image of the target structure responsively to said position of said medical instrument; anda cursor moveable thereon under control of said position processor, movements of said cursor being controlled by said second magnetic position sensor responsively to changes in said position of said joystick, and wherein moving of the joystick continuously controls an edge threshold of the image of the target structure on the display using the edge detection algorithm. 2. The apparatus according to claim 1, wherein said display device has a display control that is actuated responsively to a superimposition of said cursor thereon. 3. The apparatus according to claim 1, wherein said display device has a display control that is actuated responsively to a displacement of said joystick generally toward said display device while said cursor is superimposed on said display control. 4. The apparatus according to claim 1, wherein said display device comprises a virtual reality display device having a third magnetic position sensor that emits third signals responsively to said magnetic fields. 5. The apparatus according to claim 1, wherein said first magnetic position sensor and said second magnetic position sensor comprise at least two sensor coils. 6. Apparatus for invasive medical operations involving real time image processing in the body of a living subject, comprising: a medical instrument adapted for insertion int... | Biosense Webster, Inc. | A61B008/00 A61B005/06
US08750978 | B2 | 2014-06-10 | System and sensor for early detection of shock or perfusion failure and technique for using the same | 2008-12-18 | According to various embodiments, a system, method, and sensor are provided that is capable of monitoring electrical impedance of oral or nasal mucosal tissue. Such sensors may be appropriate for assessing gut hypoperfusion, gut ischemia, or the onset of shock. The electrical impedance of the oral mucosa or other tissues in the upper respiratory tract may be used to non-invasively assess the clinical state of gastrointestinal tissue. | 1. A system, comprising: a first electrode configured to apply a current to an oral or nasal mucosa of a patient;a second electrode configured to detect the applied current from the mucosa and output an impedance measurement related to an electrical impedance of the oral or nasal mucosa; anda monitor operatively coupled to the first electrode and the second electrode and configured to: receive a first impedance measurement prior to a surgical procedure and perform an operation on the first impedance measurement to determine a baseline impedance value;receive a second impedance measurement after or during the surgical procedure and perform the operation on the second impedance measurement to determine an impedance value;compare the impedance value to the baseline impedance value to determine when the impedance value varies from the baseline impedance value; anddetermine that a patient has a clinical condition comprising gut hypoperfusion, gut ischemia, shock, and/or organ failure when the impedance value varies from the baseline impedance value. 2. The system of claim 1, wherein the monitor is configured to determine a rate of change of the impedance value over a time period, wherein the rate of change is utilized to determine the clinical condition when the rate of change exceeds a rate of change of the baseline impedance value. 3. The system of claim 1, wherein the monitor is configured to trigger an alarm when the clinical condition is determined. 4. The system of claim 1, wherein the monitor is configured to receive a plurality of first impedance measurements during a time period prior to the surgical procedure, and wherein the plurality of first impedance measurements are used to determine a plurality of baseline impedance values. 5. The system of claim 4, wherein the plurality of baseline impedance values are used to compute a mean baseline impedance value. 6. The system of claim 5, wherein the monitor is configured to trigger an alarm when the impedance value varies from mean baseline impedance value. 7. A monitor, comprising: a processor configured to execute instructions stored on a computer readable memory;wherein the processor is configured to:determine a baseline impedance value from a first impedance measurement from an oral or nasal mucosa of a patient, wherein the first impedance value is acquired before a surgical procedure;determine an impedance value from a second impedance measurement from the oral or nasal mucosa of the patient, wherein the second impedance measurement is acquired after or during the surgical procedure;compare the impedance value to the baseline impedance value to determine when the impedance value varies from baseline impedance value; anddetermine that the patient has a clinical condition comprising gut hypoperfusion, gut ischemia, shock, and/or organ failure when the impedance value varies from the baseline impedance value. 8. The monitor of claim 7, wherein the processor is configured to determine a r... | Covidien LP | A61B005/05
US08642009 | B2 | 2014-02-04 | Diagnostic system for the detection of skin cancer | 2006-12-18 | Methods and compositions are provided for the analysis of skin surfaces to determine the presence of neoplastic tissue. In the methods of the invention, a composition comprising a florescent probe that binds to a specific neoplasia associated marker is applied topically to the area of interest. After topical administration, the probe preferentially binds to markers associated in neoplastic lesions in situ, which binding is detected with a compact illumination unit that provides illumination at a wavelength appropriate for image acquisition. The illumination unit comprises a light source and fiber optic bundle to direct the light towards the area of examination. A detection unit is used to capture and record an image of the area of investigation. The detection unit may be a digital camera, film camera, etc. A mapping module may also be provided to catalogue the site of examination. | 1. A non-invasive method for analysis of a skin lesion of an individual for the presence of a melanoma having a Breslow thickness of less than one millimeter, the method comprising: topically contacting a region of skin of the individual comprising the skin lesion with a formulation comprising an effective concentration of an RGD peptide comprising a detectable label, which peptide specifically binds to an integrin, wherein the peptide is provided in a topical formulation containing a skin penetration enhancer selected from the group consisting of a sulphoxide, azone, pyrrolidone, alcohol, glycol, surfactant, and terpene;incubating the formulation on the region of skin for a period of time sufficient for transdermal penetration of the peptide and localization of the peptide to a region of the skin lesion if the integrin is present;illuminating the region of skin with light at a wavelength appropriate for image acquisition;generating an image of localization of the peptide in the region of skin;wherein localization of the peptide to the region of the skin lesion is indicative of melanoma. 2. The method of claim 1, wherein the skin penetration enhancer is selected from the group consisting of dimethylsulfoxide (DMSO), laurocapram, 2-pyrrolidone (2P), ethanol and propylene glycol. 3. The method of claim 2, wherein the skin penetration enhancer is DMSO. 4. The method of claim 1, wherein the image of localization is generated within a period of several minutes to one hour. 5. The method of claim 1, wherein the effective concentration of the RGD peptide is from 0.1 μM to 10 mM. 6. The method of claim 1, wherein the integrin is integrin αvβ3. 7. The method of claim 1, wherein the integrin is integrin α5β1. 8. The method of claim 1, wherein the detectable label comprises a fluorescent label. 9. The method of claim 1, wherein the RGD peptide consists of SEQ ID NO: 1. 10. The method of claim 1, wherein the melanoma is selected from the group consisting of malignant melanoma, lentigo maligna melanoma, nodular melanoma, a superficial spreading melanoma, and acral-lentiginous melanoma. 11. The method of claim 1, further comprising providing a diagnosis to the individual as having melanoma based on the localization of the peptide to the region of the skin legion. 12. The method of claim 1, wherein the integrin is on the surface of a tumor cell of the melanoma. 13. The method of claim 1, wherein the integrin is on the surface of an angiogenic vessel found adjacent to a tumor cell of the melanoma. 14. The method of claim 1, wherein the RGD peptide consists of 3 to 50 amino acids. 15. The method of claim 1, wherein the formulation contacted to the region of skin is from about 1 μl to about 10 mL in volume. 16. The method of claim 1, further comprising washing the skin legion after the incubating. 17. The method of claim 16, wherein the washing removes an excess of the peptide on the skin legion, wherein the excess is not bound to the integrin. | - | A61K049/00
US09309550 | B2 | 2016-04-12 | Analyte sensors having nanostructured electrodes and methods for making and using them | 2009-01-28 | Embodiments of the invention provide analyte sensors having nanostructured electrodes as well as methods for making and using such sensors. In certain embodiments of the invention, the sensor includes a carbon nanotube electrode and a analyte limiting membrane that modulates the ability of a analyte to contact the carbon nanotube electrode. | 1. A method of sensing glucose within the body of a mammal, the method comprising implanting a glucose sensor into a mammal, wherein the glucose sensor comprises: a base layer;a conductive layer disposed upon the base layer wherein the conductive layer includes a working electrode comprising a plurality of conductive nanotubes;an analyte sensing layer comprising glucose oxidase disposed on the conductive nanotubes, wherein the glucose oxidase generates hydrogen peroxide in the presence of glucose; andan analyte modulating layer disposed on the analyte sensing layer, wherein the analyte modulating layer: modulates the diffusion of glucose therethrough; andincludes a composition of matter comprising a hydrophilic comb-copolymer having a central chain and a plurality of side chains coupled to the central chain, wherein at least one side chain comprises a silicone moiety; andsensing an alteration in electrical potential at the working electrode that results from hydrogen peroxide produced by the glucose oxidase in the presence of glucose;and correlating the alteration in electrical potential with the presence of glucose, so that glucose is sensed. 2. The method of claim 1, wherein the method comprises sensing an alteration in electrical potential at a plurality of operating potentials. 3. The method of claim 1, wherein the analyte modulating layer has a glucose diffusion coefficient (Dglucose) of from 1×10−9 cm2/sec to 200×10−9 cm2/sec. 4. The method of claim 1, wherein the analyte modulating layer has a oxygen diffusion coefficient (Doxygen) to glucose diffusion coefficient (Dglucose) ratio (Doxygen/Dglucose) of from 5 to 2000. | Medtronic MiniMed, Inc. | C12Q001/00 A61B005/145 A61B005/1486 A61B005/00 B82Y015/00 B82Y030/00
US08318134 | B2 | 2012-11-27 | Responsive paramagnetic MRI contrast agents | 2009-04-03 | A method is claimed based on CEST procedure for the in vivo or in vitro determination of physical or chemical parameters which includes the use of a responsive paramagnetic CEST contrast agent. | 1. A compound comprising a chelated complex of a (bisDOTAMGLy) dimeric chelating ligand, wherein the chelated complex comprises two transition or Ln(III) metal ions selected from the group consisting of: praseodymium(III), neodymium (III), dysprosium (III), erbium (III), terbium (III), holmium (III), thulium (III), ytterbium (III), and europium (III), or a physiologically acceptable salt thereof. 2. A pharmaceutical composition comprising the compound of claim 1 and a physiologically tolerable carrier. 3. A compound comprising a (bisDOTAMGLy) dimeric chelating complex or a physiologically acceptable salt thereof. 4. A pharmaceutical composition comprising a compound according to claim 3 and a physiologically tolerable carrier. 5. A method for determining a physical or chemical parameter via CEST MR imaging in a human or animal body organ, fluid, or tissue comprising, administering a compound of claim 1 to the body organ, fluid or tissue,obtaining CEST MR images of the body organ, fluid or tissue, anddetermining the physical or chemical parameter based on the CEST MR images, wherein the physical or chemical parameter is selected from the group consisting of: temperature, pH, metabolite concentration, O2 partial pressure, CO2 partial pressure, and enzymatic activity. 6. The method of claim 5 wherein the compound comprises the chelate complex [Eu-Yb(bisDOTAMGLy)]. 7. The method of claim 5 in which the determination is performed in vitro or ex vivo. 8. The method of claim 5 wherein the determination is performed in vivo. |  | A61K049/00
US08268258 | B2 | 2012-09-18 | Package for an object having a hydrophilic surface coating | 2009-01-30 | A package for an object having a hydrophilic surface includes at least one of a loose cover for the hydrophilic surface and an adsorbing surface, the affinity of which for apolar gases is equal to or greater than that of the hydrophilic surface. | 1. A package including: an interior region including an object having a microfluidic element for taking up a body fluid, the element having a hydrophilic surface with a first affinity for apolar gases; andat least one of a loose cover for the hydrophilic surface and an adsorbing surface within the package, the affinity of which for apolar gases is equal to or greater than the first affinity for apolar gases. 2. The package according to claim 1, wherein the loose cover is in the form of one of a cover plate and a cover fleece. 3. The package according to claim 1, wherein the adsorbing surface is in the form of an adsorber element having an adsorbing surface that is packaged with the object. 4. The package according to claim 3, wherein the adsorber element forms a loose cover for the hydrophilic surface. 5. The package according to claim 3, wherein the adsorber element is provided with a hydrophilic coating having a hydrophilicity that is at least as great as a hydrophilicity of the hydrophilic surface. 6. The package according to claim 1, wherein the adsorbing surface includes a hydrophilic coating of at least a portion of the interior of the package, the hydrophilic coating having a hydrophilicity that is at least as great as a hydrophilicity of the hydrophilic surface. 7. The package according to claim 5, wherein the hydrophilic coating contains at least one of a linear and a cross-linked polyacrylic acid and at least one of a linear and a cross-linked polyacrylate. 8. The package according to claim 5, wherein the hydrophilic coating contains at least one of a polyacrylic acid and a polyacrylate. 9. The package according to claim 5, wherein the hydrophilic coating includes at least one of a linear polyacrylic acid, a cross-linked polyacrylic acid, a linear polyacrylate, and a cross-linked polyacrylate. 10. The package according to claim 5, wherein the hydrophilic coating consists of the same material as the hydrophilic surface of the object. 11. The package according to claim 1 wherein the hydrophilic surface forms a contact angle of less than 80° with deionized water. 12. The package according to claim 1, wherein the hydrophilic surface forms a contact angle of less than 40° with deionized water. 13. The package according to claim 1, wherein the package includes a magazine for a plurality of microfluidic elements. 14. A method of performing a blood sugar measurement, including the steps of: obtaining a microfluidic element having a hydrophilic surface from a package having at least one of a loose cover for the hydrophilic surface and an adsorbing surface within the package, the affinity of which for apolar gases is equal to or greater than an affinity for apolar gases of the hydrophilic surface;obtaining a blood sample using the microfluidic element; andmeasuring blood sugar based on the behavior of a reaction area on the microfluidic element. 15. A package for maintaining, during a storage period, the hydrophilicity of a hydrophi... | Roche Diagnostics Operations, Inc. | G01N033/48
US08467866 | B2 | 2013-06-18 | Biosignal detecting apparatus | 2008-07-07 | A biosignal detecting apparatus is disclosed. The biosignal detecting apparatus includes a pair of detecting electrodes which is attached to a human body for detecting a biosignal from the human body, a biosignal detecting circuit which receives the biosignal detected by the detecting electrodes and processes the detected biosignal, a transmitting electrode which is attached to the human body for transmitting the biosignal processed by the biosignal detecting circuit via the human body to an external apparatus and for transmitting a radio wave generated by a circuit in the biosignal detecting apparatus, and a circuit connected to one of the detecting electrodes which circuit receives the radio wave transmitted from the human body via the transmitting electrode and executes impedance matching between the biosignal detecting apparatus and the human body based on the received radio wave transmitted from the human body via the transmitting electrode. | 1. A biosignal detecting apparatus, comprising: a pair of detecting electrodes configured to be attached directly to human skin of a human body and configured to detect a biosignal from the human body;a biosignal detecting circuit configured to receive the biosignal detected by the detecting electrodes and configured to process the detected biosignal;a transmitting electrode configured to transmit the biosignal processed by the biosignal detecting circuit to an external apparatus provided away and remote from the human body and configured to transmit a radio wave directly to a first of the pair of detecting electrodes, the radio wave being generated by a circuit in the biosignal detecting apparatus, when the transmitting electrode is configured to be directly attached to human skin of the human body; anda circuit connected to the first of the pair of the detecting electrodes configured to receive the radio wave transmitted from the human body via the transmitting electrode and configured to execute impedance matching between the biosignal detecting apparatus and the human body based on the received radio wave transmitted from the human body via the transmitting electrode,wherein a capacitance value of the circuit is adjusted based on a radio wave test signal. 2. The biosignal detecting apparatus as claimed in claim 1, wherein: the transmitting electrode is formed of a pair of electrodes for diversity transmission. 3. The biosignal detecting apparatus as claimed in claim 2, wherein: the electrodes for the diversity transmission are installed in one of corresponding headphones of a headphone set, corresponding earphones of an earphone set, a frame of a pair of glasses, a wristband, corresponding straps of wear, a belt, a cap, and a helmet. 4. The biosignal detecting apparatus as claimed in claim 1, wherein a second of the pair of detecting electrodes is connected to ground. 5. The biosignal detecting apparatus as claimed in claim 1, wherein the biosignal is prevented from being added to the radio wave transmitted by the transmitting electrode to the first of the pair of the detecting electrodes. 6. The biosignal detecting apparatus as claimed in claim 1, wherein the detecting electrodes and the transmitting electrode are each configured to be attached to the same human body. 7. The biosignal detecting apparatus as claimed in claim 1, wherein the impedance matching is performed by adjusting a capacitance in the circuit. 8. A biosignal detecting apparatus, comprising: a pair of detecting electrodes configured to be attached directly to human skin of a human body and configured to detect a biosignal from the human body, wherein the biosignal is a signal representing brain waves of the human body;a biosignal detecting circuit configured to receive the biosignal detected by the detecting electrodes and configured to process the detected biosignal, including a band pass filter configured to remove noise components from the biosignal detected by th... | Fujitsu Component Limited | A61B005/00
US08792970 | B2 | 2014-07-29 | System and method for analyzing an impedance course | 2009-02-20 | A system which generates a warning signal in the event of looming pulmonary edema and/or looming decompensation. The system has an impedance detection unit for determining impedance values, which represent a transthoracic impedance course, and an impedance analysis unit (78), which is connected to the impedance detection unit. The impedance analysis unit (78) is implemented to determine the degree of modulation for a particular impedance course detected by the impedance detection unit. | 1. A system (10) comprising: an impedance detection unit (76) configured to determine impedance values, which represent a transthoracic impedance course;an impedance analysis unit (78), which is connected to the impedance detection unit (76);wherein the impedance analysis unit (78) is configured to determine a degree of modulation for a particular impedance course detected by the impedance detection unit (76);wherein the impedance analysis unit (78) is further configured to determine a respiration signal (R) from the transthoracic impedance course and to determine an effective value or mean amplitude of the respiration signal as a modulation parameter that represents the degree of modulation ordetermine the respiration signal (R) from the transthoracic impedance course and to determine a ratio of the effective value or the mean amplitude of the respiration signal to a mean impedance (M) of the transthoracic impedance course as the modulation parameter that represents the degree of modulation ordetermine the respiration signal (R) and a respiration frequency as a frequency of the respiration signal from the transthoracic impedance course and to determine a relation of the effective value of the respiration signal to the respiration frequency as the modulation parameter that represents the degree of modulationwherein the impedance analysis unit (78) is further configured to record trends of one or more modulation parameters over a predefined period of time and to determine trend parameters from these trends or to determine a difference to a preceding modulation parameter value as a trend parameter valuewherein the impedance analysis unit (78) is further configured to record trends of one or more modulation parameters comprising a first modulation parameter, a second modulation parameter and a third modulation parameter over a predefined period of time and to determine trend parameters from these trends or to determine a difference to a preceding modulation parameter value as a first trend parameter value, anddetermine a first difference between said first modulation parameter and said second modulation parameter wherein said first modulation parameter and said second modulation parameter are two sequential modulation parameters anddetermine a second difference between said second modulation parameter and said third modulation parameter wherein said second modulation parameter and said third modulation parameter are also two sequential modulation parametersandcompare said first difference to said second difference as a second trend parameter value; and,wherein the impedance analysis unit (78) is coupled with a first threshold comparator (108) and a second threshold comparator (112) which are respectively configured to compare the first trend parameter value to a first threshold value and compare the second trend parameter value to a second threshold value and to generate a warning signal as a function of whether a respective first and second trend p... | BIOTRONIK CRM Patent AG | A61B005/04 A61B005/08 A61N001/365 A61B005/053 A61N001/372
US08961417 | B2 | 2015-02-24 | Catheter with electrodes for impedance and/or conduction velocity measurement | 2009-01-05 | An apparatus comprises a catheter comprising a first electrode. The apparatus also comprises a second electrode electrically attached to a person and coupled to the first electrode via the person's tissue. Logic is coupled to the electrodes and generates an electrical signal that is provided through the electrodes and computes an impedance or conduction velocity associated with the electrodes based on the electrical signal. The logic stores a threshold against which said computed impedance or conduction velocity is compared by said logic. | 1. An apparatus, comprising: an introducer usable to insert a catheter in to a blood vessel, the catheter comprising a first electrode;a second electrode when electrically attached to a person is to be coupled to said first electrode via the person's tissue; andlogic coupled to said electrodes, said logic generates an electrical signal that is provided through said electrodes and computes an impedance or conduction velocity associated with said electrodes based on said electrical signal;wherein said logic stores a threshold against which said computed impedance or conduction velocity is compared by said logic; andwherein said logic detects bleeding based on a comparison of the computed impedance or conduction velocity to the threshold and generates an alert indicative of the patient bleeding based on the computed impedance or conduction velocity exceeding the threshold. 2. The apparatus of claim 1 comprising a third electrode and said logic computes impedances between said first and third electrodes and said second and third electrodes, said logic also stores separate thresholds against which said impedances are compared. 3. The apparatus of claim 2 wherein the logic implements a calibration mode in which said thresholds are determined, said calibration mode initiated before a medical procedure is begun. 4. The apparatus of claim 3 wherein, while in the calibration mode, the logic determines an impedance between each pair of the first, second, and third electrodes. 5. The apparatus of claim 1 wherein the logic implements a calibration mode in which said threshold is determined, said calibration mode initiated before a medical procedure is begun. 6. The apparatus of claim 1 wherein the threshold comprises an impedance amplitude value. 7. The apparatus of claim 1 wherein the threshold comprises an impedance phase value. 8. The apparatus of claim 1 wherein the threshold comprises an impedance phase value and an impedance amplitude value. 9. The apparatus of claim 1 wherein when the catheter is inserted into the coronary sinus of the e son said logic computes said impedance with the catheter inserted into the coronary sinus of the person. 10. The apparatus of claim 1 wherein when the second electrode is electrically attached to the person, the second electrode is electrically attached at a site selected from a group consisting of the person's skin, the person's esophagus, and the person's heart. 11. An apparatus, comprising: an introducer usable to insert a catheter in to a blood vessel, the catheter comprising a first electrode;a second electrode when electrically attached to a person is to be coupled to said first electrode via the person's tissue; anda signal generator coupled to said electrodes, said signal generator generates an electrical signal that is provided through said electrodes, computes an impedance associated with said electrodes based on said electrical signal, and determines whether the person is experiencing bleeding base... | Texas Heart Institute | A61B005/053 A61B005/042
US08788010 | B2 | 2014-07-22 | Sensor for detecting biological electro-magnetic signal and the diagnostic device using the same | 2007-02-09 | The invention relates to a material for the detection of biological electro-magnetic signals made of a epidermis of a living organism and a diagnostic device using the same, and more particularly, to a material for the detection of biological electro-magnetic signals made of a epidermis of a living organism, through drying is one stage, also selecting is another stage of production, and a diagnostic device using the same. The material of the invention has an effect of detecting biological electro-magnetic signals. Accordingly, the material for the detection of biological electro-magnetic signals of the invention can be used for manufacturing a diagnostic device for detecting biological electro-magnetic signals non-invasively as well as effectively used in diagnosis in cases where biological electro-magnetic signals are changed by cancer, inflammations due to immunodeficiency and so on. | 1. A method of manufacturing a material for the detection of biological electro-magnetic signals, comprising steps of: a) drying an epidermis separated from a living organism;b) measuring a capacitance on the dried epidermis to select the epidermis, wherein the epidermis separated from the living organism is selected from a group consisting of a scale of a fish, a scale or horny scale layer of a reptile, a modified skin of a bird, a cuticle of an insect, a cuticle of a mollusk, a cuticle of a shellfish, a feather, and a shell or horny scale layer of a crustacean. 2. The method according to claim 1, further comprising: immersing the epidermis into water. 3. The method according to claim 1, wherein the step a) comprises drying the epidermis for 1 to 48 hours under a pressure of 0.5 kg/cm2 to 10 kg/cm2 and then drying the epidermis for 1 to 96 hours without pressure. 4. The method according to claim 1, wherein the step b) comprises of selecting the dried capacitance of the epidermis that is in a range from 0.1 pF to 100 pF. 5. The method according to claim 1, further comprising: measuring a conductivity of the epidermis to select the epidermis. 6. The method according to claim 5, wherein the conductivity of the epidermis is in a range from 0.01 nS to 20 nS. 7. The method according to claim 1, further comprising: measuring a permittivity of the epidermis to select the epidermis. 8. The method according to claim 7, wherein the permittivity is in a range from 0.1 F/m to 50 F/m. 9. The method according to claim 1, wherein the epidermis has a thickness in a range from 0.01 mm to 10 mm and a diameter in a range from 0.1 mm to 100 mm by the step b). 10. The method according to claim 1, wherein the epidermis separated from the living organism is a scale of a fish. 11. The method according to claim 10, wherein the fish is selected from a group consisting of carp, a crucian carp, salmon and trout. 12. The method according to claim 1, wherein the epidermis separated from the living organism is a scale or skin of a reptile. 13. The method according to claim 12, wherein the reptile is selected from a group consisting of a turtle, a snapping turtle, a crocodile and a snake. 14. The method according to claim 1, wherein the epidermis separated from the living organism is a cuticle of an insect. 15. The method according to claim 14, wherein the insect is selected from a group consisting of a beetle, a grasshopper, a gold bug and a ladybug. 16. The method according to claim 1, wherein the epidermis separated from the living organism is a shell of a crustacea. 17. The method according to claim 16, wherein the crustacea is selected from crab, shrimp and crayfish. 18. The method according to claim 1, wherein the epidermis is a scale transformed from a dermis, or a retrogressed or cornified scale. | Uni Bio-Tech., Inc. | A61B005/00
US08622921 | B2 | 2014-01-07 | Sleep evaluation device and sleep evaluation method therefor | 2008-12-09 | A sleep evaluation device (1) has a sensor unit (2) that constantly detects body movements of a human subject on bedding, and has a determiner that, based on results of detection, determines a sleep state and an aroused state of the human subject. The determiner quantifies results of detection of the sensor unit into N number of body movement data (where, N is a positive integral number satisfying N≧2) and obtains, based on G number of standard deviations for each of G groups (in which G is an integral number satisfying 2≦G | 1. A sleep evaluation device comprising: a body movement detector that constantly detects body movements of a human subject lying on bedding; and a determiner configured to:quantify at a predetermined time interval, the results of the detection of the body movement detector as N number of body movement data, in which N is a positive integral number satisfying N≧2,obtain G number of standard deviations for each of G groups dividing the N number of body movement data and for each body movement data included in each group, in which the G is an integral number satisfying 2≦G&lt;N,obtain L number of average values of standard deviations on the basis of consecutive gs number of standard deviations (gs&lt;G), from among the G number of standard deviations, in which L is an integral number satisfying 2≦L≦G, and wherein obtaining comprises calculating the L number of average values of standard deviations for a consecutive time interval of body movement data, and wherein each of the L number of average values of standard deviations is assigned a number, pth, which corresponds to a time of acquiring the body movement data;obtain as a baseline value, from among the L number of average values of standard deviations, an average value of all pth average values of standard deviations that satisfy a condition that an absolute value of a difference between a pth average value of standard deviations and a (p+1)th average value of standard deviations is equal to or is less than a predetermined value, in which p is an integral number satisfying p≦L−1, anddetermine on the basis of the G number of standard deviations and the base line baseline values, whether the human subject is in a sleep state or is in an aroused state. 2. A sleep evaluation device according to claim 1, wherein the determiner is further configured to obtain the L number of average values of standard deviations as a moving average value of the gs number of standard deviations. 3. A sleep evaluation device according to claim 1, wherein the determiner is further configured to determine, in a case in which any one of the G number of standard deviations falls below a predetermined value E, that the human subject was in an aroused state at a point in time at which a result of detection was obtained, on the basis of which result of the detection body movement data was obtained and on the basis of which body movement data the standard deviation that has fallen below the predetermined value E was calculated. 4. A sleep evaluation device according to claim 1, wherein the determiner is further configured to determine, in a case in which, from among the G number of standard deviations, a (q+1)th standard deviation is greater than a value obtained by adding a predetermined value F1 to a qth standard deviation, that the human subject was in an aroused state at a point in time at which a result of detection was obtained, on the basis of which result of detection body movement data was obtained and on the basis ... | Tanita Corporation | A61B005/08
US09143569 | B2 | 2015-09-22 | Systems and methods for processing, transmitting and displaying sensor data | 2009-02-20 | Systems and methods for continuous measurement of an analyte in a host are provided. The system generally includes a continuous analyte sensor configured to continuously measure a concentration of analyte in a host and a sensor electronics module physically connected to the continuous analyte sensor during sensor use, wherein the sensor electronics module is further configured to directly wirelessly communicate displayable sensor information to a plurality of different types of display devices. | 1. A method for transmitting glucose data generated by a continuous glucose sensor to a display device, comprising: providing a plurality of predefined delivery options stored in memory of a sensor electronics module, each of the plurality of predefined delivery options including a transmission protocol by which to transmit sensor data;storing glucose sensor data in memory at a sensor electronics module, the glucose sensor data generated by a continuous glucose sensor coupled to the sensor electronics;receiving, by the sensor electronics module, a request for particular sensor data of the stored sensor data from a display device; andtransmitting, using the sensor electronics module, the requested sensor data to the display device,wherein the requested sensor data is transmitted according to a first, default delivery option of the plurality of predefined delivery options when no request for particular delivery options is indicated in the request, andwherein the requested data is transmitted according to a second delivery option of the plurality of predefined delivery options when the request includes an indication of the second delivery option, the second delivery option using a different transmission protocol than the default delivery option. 2. The method of claim 1, wherein the request for sensor data includes a timeframe of requested sensor data. 3. The method of claim 1, wherein the first delivery option uses a different data delivery format for transmitting the sensor data than the second delivery option. 4. The method of claim 1, wherein the plurality of predefined delivery options are defined in a data structure stored in the memory of the sensor electronics module. 5. The method of claim 1, wherein the plurality of predefined delivery options each define the sensor data to transmit and a data packet format by which the sensor data is to be transmitted. 6. A sensor electronics module for transmitting glucose data generated by a continuous glucose sensor to a display device, comprising: memory for storing: (i) a plurality of predefined delivery options, each of the plurality of predefined delivery options including a transmission protocol by which to transmit sensor data, and (ii) the glucose sensor data generated by a continuous glucose sensor coupled to the sensor electronics;a transceiver for receiving a request for particular sensor data of the stored sensor data from a display device and transmitting the requested sensor data to the display device; anda processor that causes the transceiver to transmit according to a first, default delivery option of the plurality of predefined delivery options when no request for particular delivery options is indicated in the request and transmit according to a second delivery option of the plurality of predefined delivery options when the request includes an indication of the second delivery option, wherein the second delivery option uses a different transmission protocol than the default deliv... | DexCom, Inc. | A61B005/05 H04L029/08 A61B005/00 G06F019/00 A61B005/145
US08180441 | B2 | 2012-05-15 | System and method for distinguishing among cardiac ischemia, hypoglycemia and hyperglycemia using an implantable medical device | 2009-01-27 | Techniques are described for detecting ischemia, hypoglycemia or hyperglycemia based on intracardiac electrogram (IEGM) signals. Ischemia is detected based on a shortening of the interval between the QRS complex and the end of a T-wave (QTmax), alone or in combination with a change in ST segment elevation. Alternatively, ischemia is detected based on a change in ST segment elevation combined with minimal change in the interval between the QRS complex and the end of the T-wave (QTend). Hypoglycemia is detected based on a change in ST segment elevation along with a lengthening of either QTmax or QTend. Hyperglycemia is detected based on a change in ST segment elevation along with minimal change in QTmax and in QTend. By exploiting QTmax and QTend in combination with ST segment elevation, changes in ST segment elevation caused by hypo/hyperglycemia can be properly distinguished from changes caused by ischemia. | 1. A method for use with an implantable medical device for detecting cardiac ischemia in a patient in which the device is implanted, the method comprising: tracking paced repolarization peak-based intervals by calculating intervals between depolarization events induced by pacing pulses delivered by the implantable medical device, and peaks of corresponding repolarization events within electrical cardiac signals;tracking sensed repolarization peak-based intervals separate from the paced repolarization peak-based intervals by calculating intervals between intrinsic depolarization events and peaks of corresponding repolarization events within electrical cardiac signals; anddetecting an episode of cardiac ischemia based on a decrease in at least one of the paced repolarization peak-based intervals and the sensed repolarization peak-based intervals. 2. The method of claim 1 wherein the repolarization peak-based intervals are representative of intervals between QRS complexes and peaks of corresponding T-waves (QTmax intervals). 3. The method of claim 1 further including the step of tracking patient heart rate and wherein the repolarization peak-based intervals are normalized based on heart rate. 4. The method of claim 1 wherein: tracking repolarization peak-based intervals is performed to track a baseline interval based on a moving average; anddetecting an episode of cardiac ischemia based on a significant decrease in the repolarization peak-based intervals is performed to detect a decrease relative to the baseline interval. 5. The method of claim 1 wherein detecting an episode of cardiac ischemia based on a decrease in the repolarization peak-based intervals includes the step of determining if the decrease exceeds a predetermined repolarization peak-based cardiac ischemia detection threshold. 6. The method of claim 1 further including recording diagnostic information representative of the repolarization peak-based intervals. 7. The method of claim 6 wherein the diagnostic information includes an ischemic burden derived from the repolarization peak-based intervals. 8. The method of claim 1 further including controlling therapy in response to the detection of an episode of cardiac ischemia. 9. The method of claim 8 wherein an implantable drug pump is provided and wherein controlling therapy in response to the detection of an episode of cardiac ischemia includes delivering anti-thrombotic medications to the patient using the drug pump. 10. The method of claim 8 wherein an implantable cardiac stimulation device is provided and wherein delivering therapy in response to the detection of an episode of cardiac ischemia includes reducing a pacing rate employed by the stimulation device. 11. The method of claim 1 wherein an implantable cardiac defibrillation device is provided with defibrillation shock capacitors and wherein the capacitors are charged in response to the detection of an episode of cardiac ischemia. 12. The method of claim 1 further in... | Pacesetter, Inc. | A61B005/0468
US08282563 | B2 | 2012-10-09 | Cardiac disease treatment system | 2004-11-18 | Problems;To provide a cardiac disease treatment system for accurately diagnosing the functional cause of an abnormality of a cardiac disease by analyzing the hemodynamic state of a patient, automatically performing medication in accordance with the diagnosis result, and treating the cardiac disease.;Means for solving problems;The cardiac disease treatment system is characterized by comprising input means (2) for inputting the cardiac output value of the patient, the left atrial pressure value and/or the right atrial pressure value, first calculating means (31) for calculating the pumping ability value of the left heart or the right heart from the inputted cardiac output and the left or right atrial pressure value, first comparing means (41) for comparing the pumping ability value of the left heart or the right heart with a target pumping ability value, and first medicating means (51) for medicating the patient in accordance with the result of the comparison by the first comparing means (41). | 1. A cardiac disease treatment system comprising: an input means inputting a cardiac output value, a left atrial pressure value, and/or a right atrial pressure value of a patient;a first calculation means calculating a pumping ability value of the left heart or a pumping ability value of the right heart from the cardiac output value, the left atrial pressure value, and the right atrial pressure value which are input from the input means;a first comparison means comparing calculated values of the pumping ability value of the left heart and/or the pumping ability value of the right heart and target pumping ability values; anda first dosing means administering drugs to the patient according to comparison results in the first comparison means. 2. The cardiac disease treatment system according to claim 1, wherein the first calculation means uses equation 1 and/or equation 2 to calculate the pumping ability value of the left heart and/or the pumping ability value of the right heart from the cardiac output value, the left atrial pressure value, and/or the right atrial pressure value input by the input means; (cardiac output)=(left cardiac pumping capability)×{Log((left atrial pressure)A)+B} Equation 1where A and B are constants; (cardiac output)=(right cardiac pumping capability)×{Log((right atrial pressure)C)+D} Equation 2where C and D are constants. 3. The cardiac disease treatment system according to claim 1, further comprising: a first target decision means calculating a target pumping ability value of the left heart and/or a target pumping ability value of the right heart as the target pumping ability value from the target cardiac output value, the target left atrial pressure value, and/or the target right atrial pressure value. 4. The cardiac disease treatment system according to claim 3, wherein the first target decision means uses equation 3 and equation 4 to calculate the target pumping ability value of the left heart and/or the pumping ability value of the right heart from the target cardiac output value, the target left atrial pressure value, and/or the right atrial pressure value: (target left cardiac pumping capability)=(target cardiac output)/{Log((target left atrial pressure)A)+B} Equation 3where A and B are constants; (target right cardiac pumping capability)=(target cardiac output value)/{Log((target right atrial pressure)C)+D} Equation 4where C and D are constants. 5. The cardiac disease treatment system according to claim 1, further comprising: a display means continuously displaying each of the calculated values calculated by the calculation means in chronological order. 6. The cardiac disease treatment system according to claim 1, wherein the cardiac output value is measured by a Swan-Ganz catheter or calculated from a diastolic time constant of arterial blood pressure waveform. 7. The cardiac disease treatment system according to claim 1, wherein the left atrial pressure value is directly measured by a catheter or continu... | Japan Health Sciences Foundation | A61B005/02
US08236243 | B2 | 2012-08-07 | Nano-getter device | 2009-01-02 | A nano-structured device for detecting biological analytes, chemical, analytes, cancer and other physiological conditions, includes a carrier substrate, a transducer film disposed over a surface of the carrier substrate, and a dendrimer structure tethered to the transducer film. The transducer film generates a first signal in response to a mechanical stress applied thereto. The first signal indicates the detection of the biological analyte, chemical analyte, cancer or other physiological condition. The dendrimer structure includes a plurality of receptors for binding the biological analyte, the chemical analyte, or one or more biomarkers indicative of cancer or other physiological conditions to the dendrimer structure. The dendrimer structure applies the mechanical stress to the transducer film, which is proportional to the strain induced into the dendrimer by the biological analyte, the chemical analyte, or one or more biomarkers indicative of cancer or other physiological condition binding to the receptors, the mechanical stress causing the transducer film to generate the first signal indicating the detection of the biological analyte, the chemical analyte, or one or more biomarkers indicative of cancer or other physiological condition. | 1. A nano-structured device for detecting a chemical or biological analyte, the device comprising: a carrier substrate;a transducer film disposed over a surface of the carrier substrate, the transducer film for generating a first signal in response to a mechanical stress applied thereto, the first signal indicating the detection of the chemical or biological analyte; anda dendrimer structure tethered to the transducer film, the dendrimer structure including a plurality of receptors for binding molecules of the chemical or biological analyte to the dendrimer structure,the dendrimer structure applying the mechanical stress to the transducer film, the mechanical stress being proportional to the strain induced into the dendrimer by the molecules of the chemical or biological analyte binding to the receptors, the transducer film generating the first signal indicating the detection of the chemical or biological analyte, the nano-structured device made of materials for in vivo use. 2. The nano-structured device of claim 1, wherein the first signal comprises a voltage. 3. The nano-structured device of claim 1, wherein the transducer film comprises a piezoelectric film and the first signal comprises a piezoelectric voltage. 4. The nano-structured device of claim 1, wherein the transducer film comprises a Raman-active film and the first signal comprises a spectral Raman shift responsive to an induced strain in the transducer film. 5. The nano-structured device of claim 1, wherein the first signal is proportional to the stress applied to the transducer film. 6. The nano-structured device of claim 1, wherein the strain induced into the dendrimer by the molecules of the chemical or biological analyte binding to the receptors is proportional to the quantity of the molecules of the chemical or biological analyte binding to the receptors. 7. The nano-structured device of claim 1, wherein the carrier substrate generates a second signal which changes in proportion to a mass increase of the nano-structured device, the mass increase proportional to the quantity of molecules binding to the dendrimer structure via the receptors, the second signal indicating the detection of the chemical or biological analyte. 8. The nano-structured device of claim 1, wherein the second signal comprises a resonant harmonic frequency signal. 9. The nano-structured device of claim 1, wherein the carrier substrate comprises a quartz crystal and the second signal comprises a resonant harmonic frequency signal. 10. The nano-structured device of claim 1, wherein the dendrimer structure comprises an array of at least one or more types of dendrimers. 11. The nano-structured device of claim 1, wherein the dendrimer structure comprises a film formed by a tethered layer of dendrimers. 12. The nano-structured device of claim 1, wherein the receptors are formed by end-functionalization of the dendrimer structure. 13. A nano-structured device for detecting a chemical or biological analyt... | Lockheed Martin Corporation | G01N027/00 A61B005/145
US07998123 | B2 | 2011-08-16 | Intrajugular catheter | 2007-05-01 | A catheter for insertion into a vascular system of a patient and for directing fluid flow includes a catheter body having a longitudinal axis and longitudinally spaced proximal and distal catheter ends with an intermediate catheter portion defined therebetween. An intermediate catheter outlet in the catheter body is located in the intermediate catheter portion and is spaced longitudinally from the proximal and distal catheter ends. A first lumen is defined within the catheter body and has longitudinally spaced proximal and distal first lumen ends with a reversing bend located therebetween, the first lumen providing fluid communication between the proximal catheter end and the intermediate catheter outlet. The reversing bend is located longitudinally between the intermediate catheter outlet and the distal catheter end. The reversing bend directs fluid flow to turn approximately 180° as the fluid flows through the first lumen. A method of using the catheter is also described. | 1. A catheter for insertion into a vascular system of a patient and for directing fluid flow, the catheter comprising: a catheter body having a longitudinal axis and longitudinally spaced proximal and distal catheter ends with an intermediate catheter portion defined therebetween;an intermediate catheter outlet in the catheter body, located in the intermediate catheter portion, and spaced longitudinally from the distal catheter end;a first lumen defined within the catheter body and having longitudinally spaced proximal and distal first lumen ends with a reversing bend located therebetween, the first lumen providing fluid communication between the proximal catheter end and the intermediate catheter outlet;the reversing bend being located longitudinally between the intermediate catheter outlet and the distal catheter end, the reversing bend directing fluid flow to turn approximately 180° as the fluid flows through the first lumen; andan oximetric microcatheter adapted for: selective insertion into the proximal first lumen end, selective extension through the first lumen, and selective protrusion from the distal first lumen end in a cephalad direction. 2. The catheter of claim 1, further comprising including a second lumen located within the catheter body and fluidly isolated from the first lumen, the second lumen providing fluid communication between the proximal and distal catheter ends. 3. The catheter of claim 1, further comprising a third lumen located within the catheter body and fluidly isolated from the first and second lumens, the third lumen providing fluid communication between the proximal and distal catheter ends. 4. The catheter of claim 1, wherein the reversing bend is located longitudinally between, and spaced apart from both of, the intermediate catheter outlet and the distal catheter end. 5. The catheter of claim 1, wherein the reversing bend directs fluid flow to turn at an angle in the range of 170° to 190° as the fluid flows through the first lumen. 6. The catheter of claim 1, wherein the reversing bend directs fluid flow to turn at an angle of at least 135° as the fluid flows through the first lumen. 7. A catheter for insertion into a vascular system of a patient and for directing fluid flow, the catheter comprising: a catheter body having a longitudinal axis and longitudinally spaced proximal and distal catheter ends with an intermediate catheter portion defined therebetween;an intermediate catheter outlet in the catheter body, located in the intermediate catheter portion, and spaced longitudinally from the distal catheter end;a first lumen defined within the catheter body and having longitudinally spaced proximal and distal first lumen ends with a reversing bend located therebetween, the first lumen providing fluid communication between the proximal catheter end and the intermediate catheter outlet, the reversing bend being located longitudinally between the intermediate catheter outlet and the distal catheter end, the ... | The Cleveland Clinic Foundation | A61M005/32
US07959673 | B2 | 2011-06-14 | Degenerative valvular disease specific annuloplasty rings | 2008-09-11 | Annuloplasty rings optimally sized to take into account more of the common degenerative valve pathologies. Each ring has a structural ring body with a shape that complies with predicted shapes of degenerative valvular diseases, such as fibroelastic deficiency (FED), Marfan's or Barlow's. The predicted shapes are obtained through careful echocardiographic and intraoperative measurements, and often differ for different annulus orifice sizes. For instance, in mitral rings the larger rings have larger minor axis and oblique axis dimensions relative to their major axis dimensions, and are more circular as opposed to D-shaped. The rings may also be three-dimensional and the relative heights around the rings may change for different sized rings. A mitral ring may have a higher anterior saddle relative to a posterior saddle, with the relative heights varying across the ring sizes. The ring may have varying flexibility around the ring periphery which also changes for different ring sizes. A bulge on the sewing cuff forms a step on the outflow side for ease of suturing, which may be indicated by a suture line. | 1. A mitral annuloplasty ring, comprising: a ring body defining a periphery with an anterior segment opposite a posterior segment, and two side segments, the ring body in plan view defining a major axis A and a minor axis B extending across from the anterior segment to the posterior segment, the dimensional pairs B and A being selected from the groups consisting of:A is about 38 mm and B is about 27.2 mm; andA is about 40 mm and B is about 28.7 mm,wherein the ring defines a horizontal line segment a1-a2 having a length A along the major axis of the ring, andwherein the periphery is defined in plan view by four circular arcs, one for each segment, connected at points of tangency, and wherein two of the four circular arcs consist of portions of two congruent circles c2, c3 that include points a1 and a2, respectively, and both have a center along line segment a1-a2 and include a point b1 at the center of line segment a1-a2. 2. The mitral annuloplasty ring of claim 1, wherein the ratio of B/A is greater than or equal to 0.69 and less than or equal to 0.73. 3. The mitral annuloplasty ring of claim 1, wherein the axial elevation of the anterior segment is higher than the axial elevation of the posterior segment above a common datum plane. 4. The mitral annuloplasty ring of claim 3, wherein the ring body is three-dimensional with the center of the anterior segment rising to a height C and the center of the posterior segment rising to height D above the common datum plane, wherein the ratio C/D>1. 5. The mitral annuloplasty ring of claim 4, wherein the ratio C/D is about 3:1. 6. The mitral annuloplasty ring of claim 1, wherein the ring body has varying flexibility around its periphery with the posterior segment being more flexible than the anterior segment. 7. The mitral annuloplasty ring of claim 1, wherein the ring body generally defines a D-shape in plan view with a relatively straight anterior segment opposite a curved posterior segment, and wherein as the ring size increases the D-shape diminishes and becomes generally more circular. 8. The mitral annuloplasty ring of claim 1, wherein the ring further defines: a vertical line segment b1-b2 extending from center point b1 and having a length B′=(0.3125·A),a vertical line segment b1-b3 opposite b1-b2, wherein the line segment b2-b3 defines the minor axis of the ring and has a length B;wherein a third one of the four circular arcs defining the ring body periphery consists of an arc T1-T4 that is tangent at both ends to the outer circles c2 and c3 and includes point b2; andwherein a fourth one of the four circular arcs defining the ring body periphery consists of an arc T2-T3 that is tangent at both ends to the outer circles c2 and c3 and includes point b3. | Edwards Lifesciences Corporation | A61F002/24
US07989936 | B2 | 2011-08-02 | Microelectronic device with integrated energy source | 2009-05-18 | An apparatus including an electronic device having a plurality of substantially collocated components, the plurality of components including an antenna, an energy supply and an integrated circuit chip. The integrated circuit chip is electrically coupled to the antenna and the energy supply. A material substantially encloses the electronic device. | 1. An apparatus, comprising: an electronic device having a plurality of substantially collocated components, the plurality of components comprising: an antenna;an integrated circuit chip comprising networking circuitry associated with the antenna;an energy supply electrically coupled to the integrated circuit chip; andan energy harvesting device configured to convert non-electrical energy to electrical energy supplied to the energy supply; anda material substantially enclosing the electronic device;wherein the integrated circuit chip comprises wireless communications circuitry configured to wirelessly communicate via the antenna with at least one of a similarly configured wireless communication device and apparatus that is physically separated from the electronic device. 2. The apparatus of claim 1 wherein: the electronic device is configured for substantially autonomous operation;the integrated circuit chip is configured to be operationally reconfigured in response to electrical signals wirelessly communicated via the antenna; andthe energy supply comprises a multi-layered, electrochemical battery. 3. The apparatus of claim 1 wherein the integrated circuit chip comprises environmental sensory circuitry configured to perform at least one of detection and communication of a characteristic associated with an environment that is external to the material. 4. The apparatus of claim 3 wherein: the environmental sensory circuitry comprises biometric sensory circuitry configured to detect a biometric characteristic of a living animal proximate the apparatus; andthe integrated circuit chip further comprises means for communicating and transferring the biometric characteristic between the environmental sensory circuitry and the wireless communications circuitry. 5. The apparatus of claim 1 wherein the electronic device is one of a plurality of substantially similar electronic devices, wherein the apparatus further comprises a base station located remote from each of the electronic devices, and wherein each of the electronic devices is configured to wirelessly communicate with the base station. 6. The apparatus of claim 5 wherein each of the electronic devices is configured to wirelessly communicate with the base station directly and via another of the electronic devices. 7. The apparatus of claim 5 wherein the apparatus further comprises an intermediary unit located remote from the base station and each of the electronic devices, wherein the intermediary unit is configured to wirelessly communicate with the base station and at least one of the electronic devices. 8. The apparatus of claim 5 wherein the intermediary unit comprises: an intermediary unit antenna;an intermediary unit integrated circuit chip comprising intermediary unit networking circuitry associated with the intermediary unit antenna;an intermediary unit energy supply electrically coupled to the intermediary unit integrated circuit chip; andan intermediary unit energy harvesting device... | - | H01L023/02
US08750953 | B2 | 2014-06-10 | Methods and systems for alerting practitioners to physiological conditions | 2009-02-18 | Embodiments of the present disclosure provide systems and methods for monitoring a patient to produce a signal representing a blood oxygen concentration. The signal may be analyzed to determine the presence of one or more sleep apnea events, and an integral of the signal may be calculated if the signal is outside of a set range or threshold. A practitioner may choose to be informed of the presence of sleep apnea events if the blood oxygen concentration is less then a preset limit, if an upper limit has been reached for an integral representing the severity of the oxygen deprivation over time, or anytime sleep apnea events may be present in the signal. | 1. A tangible non-transitory machine-readable medium, comprising: code configured to cause a processor to analyze a signal to determine a presence of one or more oxygen desaturation patterns, wherein the signal is representative of one or more oxygen saturation values;code configured to cause the processor to determine a value for an integral of the signal if the signal is outside of a predetermined range or threshold;code configured to cause the processor to determine whether the signal is indicative of sleep apnea or another type of desaturation event based at least in part upon both the presence of the one or more oxygen desaturation patterns and the value of the integral;code configured to cause the processor to provide an indication of sleep apnea based at least in part upon the determination that the signal is indicative of sleep apnea; andcode configured to cause the processor to provide an indication of another type of desaturation event based at least in part upon the determination that the signal is indicative of another type of desaturation event. 2. The tangible non-transitory machine readable medium of claim 1, comprising code configured to cause the processor to calculate the value of the integral of the signal by accumulating a product of time and a difference between the signal and a threshold value. 3. The tangible non-transitory machine readable medium of claim 1, comprising code configured to cause the processor to determine a presence of a cluster of the one or more oxygen desaturation patterns in the signal. 4. The tangible non-transitory machine readable medium of claim 1, comprising code configured to cause the processor to provide the indication of sleep apnea as a visual display. 5. The tangible non-transitory machine readable medium of claim 1, comprising code configured to cause the processor to provide the indication of sleep apnea as an audible alarm signal. 6. A medical device, comprising: a processor configured to:analyze a signal to determine a presence of one or more oxygen desaturation patterns;determine a value for an integral of the signal if the signal is outside of a range or threshold;provide an indication of sleep apnea based at least in part upon both the presence of the one or more oxygen desaturation patterns and a determination that the value of the integral is greater than a first integral threshold; andprovide an indication of another type of desaturation event based at least in part upon both an absence of the one or more oxygen desaturation patterns and a determination that the value of the integral is greater than a second integral threshold. 7. The medical device of claim 6, wherein the value of the integral is calculated by accumulating a product of time and a difference between the signal and a threshold value. 8. The medical device of claim 6, wherein the processor is configured to determine a presence of a cluster of the one or more oxygen desaturation patterns. 9. The medical device o... | Covidien LP | A61B005/1455 A61M016/00
US08647269 | B2 | 2014-02-11 | Glucose measuring device for use in personal area network | 2009-04-20 | A glucose measuring system includes a glucose meter that incorporates wireless communication capabilities. The meter can advantageously be a low cost meter by eliminating expensive components, such as the display. The user nevertheless is able to retrieve and view his or her glucose values by referring to displays within the glucose measuring local area network. Feedback via these displays can advantageously be used by the diabetic to create a higher level of confidence and safety. | 1. A data communication system, comprising: a data network;a client unit including a client wireless communication module and a glucose sensor in contact with a bodily fluid that determines glucose data based on the bodily fluid, the bodily fluid comprising one of blood or interstitial fluid, wherein the client unit is operatively coupled to the data network via the client wireless communication module, and configured to wirelessly communicate the glucose data over the data network; andan automobile including an automobile wireless communication module, the automobile operatively coupled to the data network via the automobile wireless communication module, and configured to wirelessly communicate with the client unit to receive the glucose data from the client unit over the data network; wherein the automobile comprises programming that includes one or more acceptable glucose level ranges, and wherein one or more functions of the automobile are configured to be disabled until results of received glucose data are within the one or more acceptable ranges. 2. The system of claim 1, wherein the client unit is configured to encrypt the glucose data. 3. The system of claim 2, wherein the automobile is configured to decrypt the glucose data. 4. The system of claim 1, wherein the data network comprises a wireless network. 5. The system of claim 1, wherein the wireless communication over the data network is based on an 802.11 protocol, a short-range protocol, a radio frequency (RF) protocol, an infrared data association (IrDA) protocol, or one or more combinations thereof. 6. The system of claim 1, wherein the automobile is configured to generate one or more health management signals based on the glucose data received from the client unit. 7. The system of claim 1, wherein the automobile comprises an alarm that is configured to activate based upon the received glucose data. 8. The system of claim 7, wherein the alarm comprises one or more of an audio alert, a graphical display or a vibratory alert. 9. The system of claim 1, wherein the automobile is configured to provide a suggested action to be taken based on the received glucose data. 10. The system of claim 1, wherein the automobile is configured to request assistance based on the received glucose data. 11. The system of claim 1, wherein the automobile comprises a display to display information related to the received glucose data. 12. The system of claim 11, wherein the automobile display comprises an input device configured to control the client unit. 13. The system of claim 12, wherein the input device comprises a touch screen. 14. The system of claim 1, wherein the automobile programming is configured to request glucose data from the client unit. 15. The system of claim 14, wherein the automobile programming is configured to disable one or more functions of the automobile until glucose data is received. 16. The system of claim 1, wherein the automobile comprises an interface to recei... | Abbott Diabetes Care Inc. | A61B005/00 G06F019/00
US08744545 | B2 | 2014-06-03 | Analyte monitoring device and methods of use | 2009-03-03 | An analyte monitor includes a sensor, a sensor control unit, and a display unit. The sensor has, for example, a substrate, a recessed channel formed in the substrate, and conductive material disposed in the recessed channel to form a working electrode. The sensor control unit typically has a housing adapted for placement on skin and is adapted to receive a portion of an electrochemical sensor. The sensor control unit also includes two or more conductive contacts disposed on the housing and configured for coupling to two or more contact pads on the sensor. A transmitter is disposed in the housing and coupled to the plurality of conductive contacts for transmitting data obtained using the sensor. The display unit has a receiver for receiving data transmitted by the transmitter of the sensor control unit and a display coupled to the receiver for displaying an indication of a level of an analyte. The analyte monitor may also be part of a drug delivery system to alter the level of the analyte based on the data obtained using the sensor. | 1. A computer system, comprising: a sensor data receiving module that receives sensor data from a glucose sensor via a receiver, including one or more sensor data points;a reference data receiving module that receives reference data from a reference glucose monitor, including one or more reference data points;a first processor module that relates the reference data to the sensor data; anda second processor module that determines a change of at least one characteristic of the glucose sensor, determines a rate of change of a glucose level based at least in part on the received sensor data, and determines if calibration is appropriate based at least in part on the evaluation in the change in the characteristic and if the determined rate of change of the glucose level is less than a threshold amount, wherein the second processor module evaluates the one or more sensor data points from the glucose sensor. 2. The computer system of claim 1, wherein the second processor module evaluates one of oxygen and amplitude. 3. The computer system of claim 1, further comprising an interface control module that provides output based on the change of the at least one characteristic of the glucose sensor. 4. The computer system of claim 3, wherein the output from the interface control module comprises at least one of a numeric estimated glucose value, an indication of directional trend of glucose concentration, and a graphical representation of an estimated glucose value. 5. The computer system of claim 1, wherein the reference data receiving module is adapted to receive the reference data from a blood glucose test. 6. The computer system of claim 1, wherein the reference data receiving module is adapted to receive the reference data from an internal reference glucose monitor that is housed integrally within the computer system. 7. The computer system of claim 1, wherein the second processor module evaluates an amplitude of a signal related to the one or more sensor data points. 8. The computer system of claim 1, further comprising an interface control module comprising alerts configured to warn a user of a present and/or upcoming hypoglycemic and/or hyperglycemic event. 9. The computer system of claim 1, further comprising a third processor module configured to predict one or more glucose values at one or more future points in time. 10. The computer system of claim 1, further comprising an interface control module configured to send the sensor data to an insulin pump. 11. The computer system of claim 1, wherein the second processor module is configured to confirm an accuracy of the one or more sensor data points of the glucose sensor. 12. The computer system of claim 1, wherein the glucose sensor includes a plurality of electrodes comprising at least one working electrode, the working electrode including an analyte-responsive enzyme and a mediator, and at least one of the analyte-responsive enzyme and the mediator is chemically bonded to a polymer dispos... | Abbott Diabetes Care Inc. | A61B005/05
US08414501 | B2 | 2013-04-09 | Thermal monitoring | 2008-12-23 | A rectal thermal monitor for transrectal prostate temperature measurement includes a handle arranged in a proximal end portion of the monitor for gripping by a user, an elongate shaft extending from the handle, and an expandable distal probe portion arranged on a distal end of the shaft. The distal probe portion is arranged at a position opposite the handle portion, and is shaped to facilitate insertion through an anal sphincter and into a rectum of a patient. A cover element, is provided for covering at least a portion of the distal probe portion, and is made from a resilient material. A temperature sensing element is arranged within the distal probe portion, beneath the cover element, and is adapted and configured to sense a temperature of the prostate of the patient through the rectum wall of the patient. Further, and actuator can be provided to actuate the expandable distal probe portion, to increase a diameter thereof. | 1. A rectal thermal monitor for transrectal prostate temperature measurement, the probe comprising: a handle arranged in a proximal end portion of the monitor for gripping by a user;an elongate shaft extending from the handle;an expandable distal probe portion arranged on a distal end of the shaft, at a position opposite the handle portion, shaped to facilitate insertion through an anal sphincter and into a rectum of a patient, the expandable distal probe portion including two probe halves and an inflatable bladder, each of the two probe halves arranged on a separate half of the shaft and configured to be slideable with respect to the other, each of the two probe halves disposed on an external portion of the shaft, the inflatable bladder arranged between the probe halves and configured to separate the probe halves;a cover element, covering at least a portion of the distal probe portion, the cover element being made from a resilient material; anda temperature sensing element arranged within the distal probe portion, beneath the cover element, adapted and configured to sense a temperature of the prostate of the patient through the rectum wall of the patient. 2. The monitor of claim 1, wherein each of the two probe halves includes a tapered distal end to facilitate insertion through the anal sphincter. 3. The monitor of claim 1, wherein the temperature sensing element is attached to a heat sink to facilitate temperature measurement of an increased area. | Medifocus, Inc. | A61B005/00 G01K001/08 G01K001/00 A61M029/00
US08920344 | B2 | 2014-12-30 | Mobile balancing prosthesis | 2007-04-10 | The invention is directed to a mobile balancing device and the use of said balancing device for the balance training of a body; the invention is further directed to a method for mobile balance training, e.g. for athletes or patients. | 1. A mobile balancing device comprising: actuators configured to be placed on a body, andat least one measurement and integration unit comprising two gyrometers that are configured to determine changes in body position three-dimensionally in space as changes in angular velocity of forward, backward and/or sideward movements of the body and wherein two of said two gyrometers provide signals representing an angular velocity determination, wherein said signals are proportional to an activity of said actuators and wherein activation of said actuators is suppressed when the values of the angular velocity are within limits that are based on a movement sequence, wherein said two gyrometers are disposed orthogonally to each other and are configured to acquire measurement data two-dimensionally and the mobile balancing device is configured so that the data of only two of said gyrometers that are disposed orthogonally is then converted to a three-dimensional spatial presentation. 2. The balancing device of claim 1, whereinone or both of said gyrometers are selected from a group comprising AD×RS150EB. 3. The balancing device of claim 1, whereinsaid actuators are balance-wheel motors. 4. The balancing device of claim 3, whereina rotation speed of a said balance-wheel motor depends on a frequency of an outgoing pulse, said frequency of said pulse being given byf⁡[1/S]=X⁡[°/s]1.8⁢°×64,wherein X [°/s]=desired angular velocity;1.8°=basic resolution of step width of said motor; and64=fine resolution of said basic resolution of said step width of said motor. 5. The balancing device of claim 1, whereinmovements of the body are determined as displacement vectors by said gyrometers that are disposed orthogonally to each other. 6. The balancing device of claim 1, further comprising a rubber strap, a rubber-fiber-containing fabric strap, a leather harness, a fabric harness or a synthetic leather harness to position it on and/or to attach it to the body. 7. The balancing device of claim 1 further comprising a manually operable program switch for selecting a program. 8. The balancing device of claim 1, wherein said balancing device comprises different programs, and whereina selection between said programs is effected by voice command and/or by analyzing an activity of the body's musculature or of the body's nervous system. 9. The balancing device of claim 7, wherein an implementation of a program is effected by a set of electrical resistors that are connected to said program switch and said actuators. 10. The balancing device of claim 1, wherein implementation of a program is effected via software that stores a set of attenuations of said signals in a microprocessor. 11. The balancing device of claim 1, wherein said actuators are vibrational actuators, and said actuators are being actuated by electrical stimulation applied to a surface of the body, by electrical stimulation of motor nerves or of the body's musculature and/or by electrical stimulation of sensory... | - | A61B005/103 A61B005/00 A61B005/11
US08452364 | B2 | 2013-05-28 | System and method for attaching a sensor to a patient's skin | 2008-12-24 | A method and apparatus for affixing a sensor adjacent a tissue site is disclosed. In an embodiment, the spectrophotometric sensor comprises, a sensor body, one or more light emitters, one or more photodetectors, and a light scattering medium capable of increasing at least one of the effective detection area of the one or more photodetectors or the effective emission area of the one or more light emitters. | 1. A spectrophotometric sensor, comprising: a generally planar substrate having a first opening;a light emitter positioned within the first opening to be optically coupled to a tissue site;one or more photodetectors positioned on the substrate outside the first opening;a light scattering medium having a second opening substantially aligned with the first opening and being disposed proximate to the substrate, wherein the light scattering medium is configured to contact the tissue site and increase the effective detection area of the one or more photodetectors; anda light barrier configured to surround the light emitter such that light does not propagate directly from the light emitter to the one or more photodetectors. 2. The spectrophotometric sensor, as set forth by claim 1, wherein the light scattering medium comprises an adhesive. 3. The spectrophotometric sensor, as set forth by claim 2, wherein the adhesive comprises a water-based gel adhesive. 4. The spectrophotometric sensor, as set forth by claim 1, further comprising a light pipe disposed within the light barrier. 5. The spectrophotometric sensor, as set forth by claim 4, wherein the light pipe is comprised of a light transmissive composition. 6. The spectrophotometric sensor, as set forth by claim 1, wherein the substrate comprises one or more openings in which the one or more photodetectors are positioned. 7. The spectrophotometric sensor, as set forth by claim 1, wherein the light barrier comprises an opaque composition or a reflective composition. 8. The spectrophotometric sensor, as set forth by claim 1, wherein the light scattering medium is generally annularly shaped. 9. The spectrophotometric sensor, as set forth by claim 1, wherein the light barrier is an annularly shaped member disposed in the first and second openings and surrounds the light emitter. 10. The spectrophotometric sensor, as set forth by claim 1, wherein the light barrier has a bottom portion with a width greater than a top portion, the bottom portion being configured to secure the light barrier to the light scattering medium. 11. The spectrophotometric sensor, as set forth by claim 1, wherein the substrate is light transmissive. 12. The spectrophotometric sensor, as set forth by claim 1, wherein the substrate is generally annularly shaped. 13. A spectrophotometric sensor, comprising: a generally planar substrate having a first opening;a photodetector positioned within the first opening to be optically coupled to a tissue site;one or more light emitters positioned on the substrate outside the first opening;a light scattering medium having a second opening substantially aligned with the first opening and being disposed proximate to the substrate, wherein the light scattering medium is configured to be in contact with the tissue site and to increase the effective emission area of the one or more light emitters; anda light barrier configured to surround the photodetector such that light does not propagate... | Covidien LLP | A61B005/00
US08897850 | B2 | 2014-11-25 | Sensor with integrated living hinge and spring | 2008-12-29 | Embodiments of the present disclosure relate generally to a sensor assembly. In various embodiments the sensor assembly includes a body having a first segment, a second segment, and a living hinge. The living hinge has a pivot axis and mechanically couples the first segment and the second segment. Further, the living hinge facilitates the first segment and the second segment to pivoting relative to one another about the pivot axis. Embodiments may also relate to a method of manufacturing a sensor frame. The method may include forming an integral sensor body having a first frame segment, a second frame segment, and a living hinge. The first frame segment and the second frame segment are configured to pivot relative to one another about a pivot axis of the living hinge. The method may also include coupling one or more biasing mechanisms to the first frame segment and the second frame segment. The biasing mechanism is configured to generate a moment about the pivot axis of the living hinge. The moment biases the first segment and second segment into a closed position. | 1. A medical sensor assembly, comprising: a sensor body comprising: a first segment having a first protrusion;a second segment having a second protrusion;at least one sensing element disposed internally within the first segment or the second segment;a living hinge comprising a pivot axis, wherein the living hinge mechanically couples the first segment and the second segment, and is configured to enable the first segment and the second segment to pivot relative to one another generally about the pivot axis when a compression force is applied to the first protrusion and the second protrusion to move the first and second protrusions generally toward one another, and wherein the living hinge is configured to apply a first biasing force in the absence of the compression force to move ends of the first and second segments distal from the first and second protrusions generally toward one another; anda biasing member configured to generate a moment about the pivot axis of the living hinge, wherein the biasing member generates a second biasing force that moves the ends of the first and second segments generally toward one another. 2. The medical sensor assembly of claim 1, wherein the pivot axis is offset from a centerline of the sensor body. 3. The medical sensor assembly of claim 1, wherein the living hinge comprises a cross-sectional width that is generally less than the cross-sectional width of portions of the first segment and the second segment that are proximate the living hinge. 4. The medical sensor assembly of claim 1, wherein the biasing member comprises a torsion spring, a double torsion spring, a flat spring, a compression spring, a conical compression spring, or combinations thereof. 5. The medical sensor assembly of claim 1, wherein an axis of the biasing member is generally coaxial with the pivot axis of the living hinge. 6. The medical sensor assembly of claim 1, wherein an axis of the biasing member is generally not parallel to the pivot axis of the living hinge. 7. The medical sensor assembly of claim 1, comprising a mandrel configured to be disposed generally internal to a biasing member. 8. The medical sensor assembly of claim 1, wherein the body comprises a cutout that is configured to accept a biasing member. 9. The medical sensor assembly of claim 1, wherein the sensor body is formed from polypropylene. 10. The medical sensor assembly of claim 1, wherein the sensor body is formed from a first material and the living hinge is formed from a second material, and wherein the first material is different from the second material. 11. The medical sensor assembly of claim 10, wherein the first material comprises polypropylene and the second material comprises a thermoplastic elastomer. 12. The medical sensor assembly of claim 1, wherein the medical sensor assembly is configured for use in a pulse oximetry sensor. 13. The medical sensor assembly of claim 1, comprising an output cable coupled to a first end of the first segment, ... | Covidien LP | A61B005/00 A61B005/1455
US08116838 | B2 | 2012-02-14 | Medical device for diagnosing pressure ulcers | 2008-11-26 | Medical device or instrument for diagnosing pressure ulcers using optical reflectance spectroscopy. The device may comprise a tip and a controller. The tip is pressed against the skin of the patient and collects the optical reflectance data. The controller processes the data to determine whether there exists a pressure ulcer and, if there is one, its depth. The tip may also include a pressure sensor for sensing the pressure at which the tip is applied to the patient's skin. | 1. A device for diagnosing pressure ulcers in a measurement region of a subject, the device comprising: a tip for pressing against skin in the measurement region of the subject;two or more photodetectors;an emitter assembly, comprising two or more light sources, for emitting light energy from the tip toward the skin of the subject, wherein the two or more photodetectors sense reflected light energy that is reflected by the skin of the measurement region;at least one pressure sensor for sensing the pressure at which the tip is applied to the skin of the subject; anda processor-based controller in communication with the two or more photodetectors and the at least one pressure sensor, wherein the controller is programmed to determine whether a pressure ulcer is present in the measurement region and, when a pressure ulcer is detected, to determine a skin layer depth of the pressure ulcer, based on input from the two or more photodetectors and the at least one pressure sensor. 2. The device of claim 1, wherein the tip is concave. 3. The device of claim 1, wherein the controller is for determining whether a pressure ulcer is present in the measurement region in part by calculating concentration levels of oxyhemoglobin, melanin, and deoxyhemglobin at different skin layer depths of the measurement region at both a first pressure range and a second pressure range for the tip against the skin as measured by the at least one pressure sensor. 4. The device of claim 3, wherein the controller is further for determining whether a pressure ulcer is present in the measurement region in part by calculating a rate of change of blood concentration in the measurement region based on input from the two or more photodetectors during a time period following application of pressure in the first pressure range. 5. The device of claim 3, wherein the controller is further for determining whether a pressure ulcer is present in the measurement region in part by calculating a rate of change of blood concentration in the measurement region based on input from the two or more photodetectors during a time period following application of pressure in the second pressure range. 6. The device of claim 3, further comprising at least one output indicator in communication with the controller, wherein the at least output indicator visually indicates to a user of the device whether a pressure ulcer was detected in the measurement region. 7. The device of claim 3, wherein the controller is further programmed to monitor the pressure at which a user applies the tip to the subject's skin. 8. The device of claim 7, further comprising: a display in communication with the controller for visually indicating to a user of the device whether a pressure ulcer was detected in the measurement region; andat least one visual indicator in communication with the controller for providing feedback to the user regarding the pressure at which the user is applying the tip to the subject's skin. 9. The d... | Carnegie Mellon University | A61B005/1455 A61B005/103
US07981046 | B2 | 2011-07-19 | Temperature measurement device | 2009-01-06 | A device for non-invasive measurement of the internal temperature of a physical body or thermal resistivity, the body comprising a thermally conductive medium between an internal region with a substantially constant internal temperature and an external surface with a surface temperature. The device comprises: a patch comprising one or more contact components for attachment to the external surface and an insulating cover for substantially thermally insulating the contact component from ambient thermal conditions; a reader for acquiring one or more thermal magnitudes on the patch; a processing unit for processing the thermal magnitudes to derive the internal temperature of the internal region or the thermal resistivity of the conductive medium. | 1. A temperature measurement device for a non-invasive measurement of the internal temperature of a physical body or thermal resistivity, the body comprising a thermally conductive medium between an internal region with a substantially constant internal temperature and an external surface with a surface temperature, the device comprising: a patch for attachment to an external surface of a body having an internal temperature, the patch comprising: at least three contact components, which are configured to contact the external surface of the body at different, respective measurement locations and to have at least three different thermal boundary conditions; andan insulating cover for thermally insulating said at least three contact components from ambient thermal conditions;a reader for acquiring at least three respective thermal magnitudes from the said at least three contact components; anda processing unit for processing said at least three respective thermal magnitudes in order to derive the internal temperature of the body. 2. The device of claim 1, wherein gas is provided between the insulating cover and the at least three contact components. 3. The device of claim 2, wherein the gas is transparent to infra-red radiation. 4. The device of claim 3, wherein the gas is air. 5. The device of claim 1, wherein a vacuum is provided between the insulating cover and the at least three contact components. 6. The device of claim 1, wherein the measurement locations are characterized as having distinct properties selected from the group of properties consisting of: different thermal conductivity, different thickness, or different emissivity. 7. The device of claim 1, wherein said measurement locations are characterized in that each measurement location facilitates two or more measurement spots facilitating different thermal boundary conditions on the external surface. 8. The device of claim 7, wherein the different thermal boundary conditions are characterized as having distinct properties selected from the group of properties comprising: different thermal conductivity or different thickness. 9. The device of claim 7, wherein the measurement locations are separated by thermal insulation. 10. The device of claim 7, wherein said two or more measurement spots are separated by a distance that is substantially smaller than the distance separating adjacent measurement locations. 11. The device of claim 1, wherein the patch is provided with at least one pair of thermally separated heat or temperature transducers for each measurement location, each transducer provided with leads to terminals external to the patch, which the reader can contact for reading. 12. The device of claim 1, wherein the reader is an infra-red radiation radiometer. 13. The device of claim 12, wherein the insulating cover is provided with a point of access through which the radiometer can acquire one or more thermal magnitudes on the patch. 14. The device of claim 13, wherein t... | Medisim Ltd | A61B005/00 A61B005/01 G01N025/18 G01K001/00 G01K003/00
US08364221 | B2 | 2013-01-29 | Patient monitoring alarm escalation system and method | 2008-11-21 | Embodiments of the present invention relate to a patient monitoring alarm escalation system and method. Specifically, embodiments of the present invention include an alarm detection device configured to measure physiological data received via a patient monitor, the alarm detection device configured to initiate an alarm in response to predefined measurements of the physiological data, and an alarm device configured to emit a first signal with a first property and a second signal with a second property, the first signal being emitted when the alarm is initiated, the second signal being emitted if an alarm acknowledgement mechanism is not activated prior to a designated event. | 1. A pulse oximetry monitoring system, comprising: a pulse oximeter including a plurality of built-in speakers, wherein the pulse oximeter comprises an alarm device configured to: initiate a primary alarm through one of the plurality of built-in speakers in response to determining that a measurement of a physiological data value obtained by the pulse oximeter meets a defined requirement;initiate a secondary alarm through another of the plurality of built-in speakers if an alarm acknowledgement mechanism is not activated prior to a first designated event; andescalate a property of the secondary alarm if the alarm acknowledgement mechanism is not activated prior to a second designated event. 2. The system of claim 1, comprising the alarm acknowledgement mechanism. 3. The system of claim 2, wherein the alarm device is configured to emit the primary alarm at a first frequency and the secondary alarm at a second frequency when an alarm condition is recognized, the second frequency increasing if the alarm acknowledgement mechanism is not activated prior to the second designated event. 4. The system of claim 2, wherein the alarm device is configured to increase a magnitude of the secondary alarm if the alarm acknowledgement mechanism is not activated prior to the second designated event. 5. The system of claim 2, wherein the alarm device is configured to increase magnitudes of the primary and secondary alarms if the alarm acknowledgement mechanism is not activated prior to the second designated event. 6. The system of claim 5, comprising a timer configured to count down a first designated amount of time, wherein completion of the count down is the first designated event. 7. The system of claim 1, comprising a sensor configured to gather actual physiological data from a patient. 8. The system of claim 1, comprising a pager configured for wireless communication with the pulse oximeter and operation remote from the pulse oximeter. 9. A pulse oximeter, comprising: an alarm detection device configured to measure physiological data received via the pulse oximeter, the alarm detection device configured to initiate an alarm in response to predefined measurements of the physiological data;a first built-in speaker configured to emit a first signal with a first property; anda second built-in speaker configured to emit a second signal with a second property, the first signal and the second signal being emitted when the alarm is initiated, and wherein the alarm detection device is configured to escalate the second property of the second signal if an alarm acknowledgement mechanism is not activated prior to a designated event. 10. The pulse oximeter of claim 9, wherein the first and second signals are different audible tones and the first and second properties are different frequencies. 11. The pulse oximeter of claim 9, wherein the pulse oximeter includes a pager system that is built into the pulse oximeter. 12. The pulse oximeter of claim 9, wherein the ... | Covidien LP | A61B005/1455 G08B023/00
US08562526 | B2 | 2013-10-22 | Apparatus, system, and method for monitoring physiological signs | 2007-06-01 | An apparatus, system, and method monitors the motion, breathing, heart rate and sleep state of subjects, e.g., humans, in a convenient, non-invasive/non-contact, and low-cost fashion. More particularly, the motion, breathing, and heart rate signals are obtained through processing applied to a raw signal obtained in a non-contact fashion, typically using a radio-frequency sensor. Periods of sleep disturbed respiration, or central apnea can be detected through analysis of the respiratory signal. The mean heart rate, and derived information, such as the presence of cardiac arrhythmias can be determined from the cardiac signal. Motion estimates can be used to recognize disturbed sleep and periodic limb movements. The sleep state may be determined by applying a classifier model to the resulting streams of respiratory, cardiac and motion data. A means for display of the sleep state, respiratory, cardiac, and movement status may also be provided. | 1. An apparatus useful in detecting and analyzing one or more of respiration, cardiac activity, and bodily function or movement of a living subject, the apparatus comprising: a multiplier circuit arranged to multiply a reflected signal with a transmitted pulsed signal and to output a baseband signal representing one or more of respiration, cardiac, and bodily function or movement;a processor configured to analyze the baseband signal, determine a phase difference between the signal reflected from the subject and the pulsed signal transmitted towards the subject, and derive measurements of said one or more of respiration, cardiac activity, and bodily function or movement from the phase difference; andwherein the processor is configured to run a classifier model to determine sleep disorder parameters by combining one or more of bodily function or movement, respiration, and cardiac activity. 2. The apparatus of claim 1, further comprising a sensor coupled to the processor and arranged to receive the signal reflected from the subject. 3. The apparatus of claim 1, wherein the reflected signal is associated with a transmitter collocated with the apparatus. 4. The apparatus of claim 3, wherein the transmitter is configured to generate an radio-frequency (RF) energy signal compatible for use with the living subject. 5. The apparatus of claim 1, wherein the processor is configured to recognize periods of bodily motion of the subject by identifying peaks in an energy envelope of the baseband signal. 6. The apparatus of claim 1, wherein the processor is configured to recognize periods of bodily motion of the subject by counting a number of threshold-crossings of the baseband signal per unit time. 7. The apparatus of claim 1, further comprising a sensor and wherein the processor is configured to receive the baseband signal and to output a processed signal in response to a signal received from the sensor, wherein the processor is further configured to use the processed signal to distinguish breathing activity of the subject. 8. The apparatus of claim 1, further comprising a sensor and wherein the processor is configured to receive an output of the sensor and to output a processed signal in response thereto, wherein the processor is further configured to use the processed signal to distinguish a cardiac activity of the subject. 9. The apparatus of claim 1, wherein the processor is configured to determine an activity count for a measurement epoch by calculating an energy of the baseband signal relative to other epochs. 10. The apparatus of claim 1, wherein the classifier model determines a Cheyne-Stokes respiration pattern by processing features obtained from a respiratory signal derived from the baseband signal. 11. The apparatus of claim 1, wherein the processor is configured to determine an Apnea Hypopnoea Index (AHI) by processing a respiratory signal derived from the baseband signal. 12. The apparatus of claim 11, wherein the AHI is determined so... | ResMed Sensor Technologies Limited | A61B005/00
US08376944 | B2 | 2013-02-19 | Caloric consumption measuring device, caloric consumption measuring method, and caloric consumption measurement preparation processing method | 2008-11-17 | A caloric consumption measuring device measures a caloric consumption of a user during an activity. The caloric consumption measuring device includes a first personal data creating component, a second personal data creating component, a heart rate input component, and a caloric consumption calculating component. The first personal data creating component sets at least one personal physical condition of the user and creates first personal data based on the set personal physical condition. The second personal data creating component sets at least one environmental condition of the user and creates second personal data based on the environmental condition. The heart rate input component receives data indicative of a detected heart rate. The caloric consumption calculating component calculates the caloric consumption based on the detected heart rate that was received and the first and second personal data created by the first and second personal data creating components. | 1. A caloric consumption measuring device configured to measure a caloric consumption of a user during an activity, the caloric consumption measuring device comprising: a first personal data creating component configured to set at least one personal physical condition of the user and create first personal data based on the personal physical condition that was set;a second personal data creating component configured to set at least one environmental condition of the user and create second personal data based on the environmental condition that was set, the second personal data creating component being configured to set whether or not the user exercises regularly, a physical strength of the user, a physical condition of the user, or an experience level of the user with respect to a particular exercise as at least part of the environmental condition;a heart rate input component configured to receive data indicative of a detected heart rate detected during the activity; anda caloric consumption calculating component configured to calculate the caloric consumption based on the detected heart rate that was received and the first and second personal data created by the first and second personal data creating components,the first personal data creating component including a resting oxygen intake quantity calculating section that calculates a resting oxygen intake quantity as at least part of the first personal data,the second personal data creating component further including a flex point setting section that sets a plurality of flex points as boundary heart rates between a resting metabolism and an active metabolism in accordance with the at least one environmental condition and that sets a plurality of heart rate regions as at least part of the second personal data in accordance with the at least one environmental condition, the flex points being defined by heart rate in relation to oxygen intake quantity,the second personal data creating component further including a coefficient setting section that sets energy consumption coefficients as at least part of the second personal data, with the energy consumption coefficients being set for each of the heart rate regions and for each case of environmental condition set by the second personal data creating component,the second personal data creating component further including a maximum oxygen intake quantity calculating section that calculates a maximum oxygen intake quantity as at least part of the second personal data in accordance with the at least one environmental condition set by the second personal data creating component, andthe caloric consumption calculating component further including a heart rate determining section that determines which of the heart rate regions includes the detected heart rate,a heart rate preparation value calculating section that calculates a heart rate preparation value for the heart rate region determined to contain the detected heart rate, anda calculating section that ca... | Shimano Inc. | A61B005/00 A61B005/02 A61B005/04 A61B005/08
US08706192 | B2 | 2014-04-22 | Magnetic resonance elastograph system with hydraulic driver | 2009-02-12 | A hydraulic driver of a magnetic resonance elastography (MRE) system is provided. The hydraulic driver is adapted to be connected to at least a passive actuator for contacting with a subject. The hydraulic driver includes a pump, a hydraulic piston-cylinder unit operatively coupled to the pump, and a tube assembly. The tube assembly includes a proximal end in fluid communication with the hydraulic piston-cylinder unit and a distal end in fluid communication with the passive actuator. The passive actuator oscillates in response to hydraulic energy generated in a fluid in the hydraulic driver as the pump drives the piston forward and backward in the cylinder of the hydraulic piston-cylinder unit. | 1. A hydraulic driver of a magnetic resonance elastography (MRE) system, wherein the hydraulic driver is adapted to be connected to at least a passive actuator for contacting with a subject, the hydraulic driver comprising: a pump;a hydraulic piston-cylinder unit operatively coupled to the pump; anda tube assembly comprising a proximal end in liquid communication with the hydraulic piston-cylinder unit and a distal end in liquid communication with the passive actuator;wherein the passive actuator oscillates in response to hydraulic energy generated in a liquid in the hydraulic driver as the pump drives the piston forward and backward in the cylinder of the hydraulic piston-cylinder unit; andwherein the tube assembly comprises a reservoir having at one end thereof an opening for liquid communication with a first tube extending from the piston-cylinder unit, and at an opposite end thereof an opening for liquid communication with a second tube leading to the passive actuator; a diameter of the first tube is larger than a diameter of the second tube;and a valve is provided on the reservoir. 2. The hydraulic driver as claimed in claim 1, wherein the tube assembly comprises at least a flexible hose comprising a proximal end and a distal end, and the passive actuator is hydraulically coupled to the distal end of the flexible hose. 3. The hydraulic driver as claimed in claim 2, wherein the tube assembly comprises a tube connector comprising at one end thereof an opening for liquid communication with a tube extending from the piston-cylinder unit, and at an opposite end thereof at least an opening for liquid communication with the proximal end of the flexible hose. 4. The hydraulic driver as claimed in claim 2, wherein the flexible hose is sized and shaped for insertion into an internal portion of the subject. 5. The hydraulic driver as claimed in claim 1, further comprising a controller for controlling the pump, and wherein the passive actuator comprising a pressure sensor for measuring pressure and providing a feedback signal to the controller. 6. The hydraulic driver as claimed in claim 1, further comprising a controller for controlling the pump, and wherein the passive actuator comprising a frequency sensor for measuring frequency and providing a feedback signal to the controller. 7. A magnetic resonance elastography (MRE) system comprising a hydraulic driver adapted to produce hydraulic energy that oscillates a subject; wherein the hydraulic driver is connected to at least a passive actuator, and the hydraulic driver comprises: a pump;a hydraulic piston-cylinder unit operatively coupled to the pump; anda tube assembly comprising a proximal end in liquid communication with the hydraulic piston-cylinder unit and a distal end in liquid communication with the passive actuator;wherein the passive actuator oscillates in response to hydraulic energy generated in a liquid in the hydraulic driver as the pump drives the piston forward and backward in the... | - | A61B005/055
US08355768 | B2 | 2013-01-15 | Micromachined neural probes | 2008-12-16 | A neural probe includes at least one shaft, at least one first electrode disposed on a first side of the at least one shaft, and at least one second electrode disposed on a second side of the at least one shaft. The at least one second electrode is separately addressable from the at least first electrode. | 1. A neural probe comprising: a first structure, comprising a first base and a first shaft extended from the first base, the first shaft comprising at least one first electrode disposed thereon;a second structure, comprising a second base and a second shaft extended from the second base, the second shaft comprising at least one second electrode disposed on thereon; anda spacer having first and second opposing sides,wherein the spacer is disposed between at least a portion of the first base and at least a portion of the second base,wherein each of the first shaft and the second shaft extends beyond an edge of the spacer,wherein the first structure is attached to the first side of a spacer, and the second structure is attached to the second, opposing side of the spacer,wherein the at least one second electrode is separately addressable from the at least one first electrode, andwherein the at least one first electrode and the at least one second electrode are configured for measuring extracellular potentials in a biological tissue. 2. The neural probe of claim 1, wherein the at least one electrode is disposed on a first side of the first shaft and a microfluidic via is disposed on a second side of the first shaft. 3. The neural probe of claim 1, wherein the first structure comprises two or more shafts extended from the first base and the second structure comprises two or more shafts from the second base. 4. The neural probe of claim 1, wherein the first shaft has different length from the second shaft. 5. The neural probe of claim 1, wherein the first shaft and the second shaft have a thickness of less than about 150 μm. 6. The neural probe of claim 1, wherein the spacer comprises an anisotropic conducting film, a flex cable, an integrated circuit, a printed circuit board, or a combination thereof. 7. The neural probe of claim 1, wherein separately addressable electrodes are disposed on both sides of at least one of the first and the second shafts. 8. A method of measuring extracellular potentials in a biological tissue, the method comprising: providing a neural probe comprising: a first structure, comprising a first base and a first shaft extended from the first base, the first shaft comprising at least one first electrode disposed thereon;a second structure, comprising a second base and a second shaft extended from the second base, the second shaft comprising at least one second electrode disposed on thereon; anda spacer having first and second opposing sides,wherein the spacer is disposed between at least a portion of the first base and at least a portion of the second base,wherein each of the first shaft and the second shaft extends beyond an edge of the spacer, andwherein the first structure is attached to the first side of a spacer, and the second structure is attached to the second, opposing side of the spacer;addressing the at least one first electrode to measure the extracellular potential in the biological tissue; andseparately addr... | California Institute of Technology | A61B005/04 A61N001/00
US08473022 | B2 | 2013-06-25 | Analyte sensor with time lag compensation | 2009-01-30 | Methods and devices and systems for determining an analyte value are disclosed. | 1. A method, comprising: determining a predetermined time period characterized with a rate of change of an analyte level below a preset threshold;defining a data set associated with a monitored analyte level within the predetermined time period;determining a sensitivity value based on the defined data set;applying, using one or more processors, the determined sensitivity value to signals associated with the monitored analyte level including the defined data set;estimating, using the one or more processors, a time constant, associated with an analyte sensor used to monitor the analyte level, using reference data, the monitored analyte level, and the rate of change of the monitored analyte level;performing, using the one or more processors, lag correction of the signals associated with the monitored analyte level based on the estimated time constant; andcalibrating, using the one or more processors, the lag corrected signals to estimate a corresponding monitored glucose level. 2. The method of claim 1 wherein the preset threshold associated with the rate of change of the analyte level is characterized by a state of the signals associated with the monitored analyte level. 3. The method of claim 1 including receiving a reference data, and wherein the determination of the sensitivity value is based at least in part on the received reference data. 4. The method of claim 3 wherein the reference data includes a reference blood glucose measurement. 5. The method of claim 3 wherein the reference data is substantially time corresponding to one or more data in the defined data set. 6. The method of claim 1 including calibrating the signals associated with the monitored analyte level based at least in part on the estimated time constant. 7. An apparatus, comprising: a data communication interface;one or more processors operatively coupled to the data communication interface; anda memory storing instructions which, when executed by the one or more processors, causes the one or more processors to determine a predetermined time period characterized with a rate of change of an analyte level below a preset threshold, define a data set associated with a monitored analyte level within the predetermined time period, determine a sensitivity value based on the defined data set, apply the determined sensitivity value to signals associated with the monitored analyte level including the defined data set, estimate a time constant, associated with an analyte sensor used to monitor the analyte level, using reference data, the monitored analyte level, and the rate of change of the monitored analyte level, perform lag correction of the signals associated with the monitored analyte level based on the estimated time constant, and calibrate the lag corrected signals to estimate a corresponding monitored glucose level. 8. The apparatus of claim 7 wherein the preset threshold associated with the rate of change of the analyte level is characterized by a state of the signals a... | Abbott Diabetes Care Inc. | A61B005/05
US08362775 | B2 | 2013-01-29 | Magnetic resonance whole body antenna system, elliptically polarized with major ellipse axis tilted/non-horizontal at least when unoccupied by an examination subject | 2009-01-23 | A magnetic resonance system obtaining magnetic resonance exposures of an examination subject, has an examination tunnel, a whole-body antenna with two connection terminals. The whole-body antenna cylindrically extends around the examination tunnel along a longitudinal axis. The system has a radio-frequency supply device in order to respectively supply the whole-body antenna with radio-frequency signals for emission of a radio-frequency field in the examination tunnel. The radio-frequency supply device has a radio-frequency generator for generation of a radio-frequency signal, a signal splitter that divides a radio-frequency signal coming from the radio-frequency generator into two partial signals that are phase-shifted by 90° relative to one another. Two radio-frequency feed lines are connected with the two connection terminals of the whole-body antenna. Via these radio-frequency feed lines, the two partial signals are fed into the whole-body antenna. The whole-body antenna has an intrinsic transmission characteristic such that a radio-frequency field is emitted that is elliptically polarized in a defined manner in a plane lying perpendicular to the longitudinal axis (at least in the unloaded state of the examination tunnel). | 1. A magnetic resonance system configured for generating a magnetic resonance exposure of an examination subject, said system comprising: a magnetic resonance scanner having an examination tunnel therein configured to receive an examination subject therein;a whole-body antenna built into said scanner housing, said whole-body antenna comprising: two connection terminals andsaid whole-body antenna cylindrically extending around said tunnel alonga longitudinal axis of said tunnel and said whole-body antenna;a radio-frequency supply device that supplies radio-frequency signals to said whole-body antenna that cause said whole-body antenna to emit a radio-frequency field in said tunnel, said radio-frequency supply device comprising: a radio-frequency generator that generates said radio-frequency signal,a signal splitter that divides said radio-frequency signal from said radio-frequency generator into two partial signals that are phase-shifted by 90° relative to each other, andtwo radio-frequency feed lines respectively connected with said two connection terminals of said whole-body antenna in order to respectively feed said two partial signals to said whole-body antenna; andsaid whole-body antenna having an intrinsic transmission characteristic that causes the radio-frequency field to be elliptically polarized in plane that is perpendicular to said longitudinal axis to and have a major ellipse axis that is tilted by a non-zero angle relative to the horizontal, at least in an unloaded state of said examination tunnel with no examination subject present therein. 2. A magnetic resonance system as claimed in claim 1 wherein said whole-body antenna has an intrinsic transmission characteristic that causes said elliptically polarized radio-frequency field to be formed with a ratio of the major ellipse axis thereof to the minor ellipse axis thereof in a range between 1.5 and 10. 3. A magnetic resonance system as claimed in claim 1 wherein said whole-body antenna has an intrinsic transmission characteristic that causes said elliptically polarized radio-frequency field to be formed with a ratio of the major ellipse axis thereof to the minor ellipse axis thereof in a range between 2 and 5. 4. A magnetic resonance system as claimed in claim 1 comprising a movable patient table that is mounted for feeding into said examination tunnel from a feed end of said examination tunnel, andwherein said non-zero angle, with respect to said feed end of said examination tunnel and an end of said examination tunnel opposite thereto, is between 15° and 70°. 5. A magnetic resonance system as claimed in claim 1 comprising a movable patient table that is mounted for feeding into said examination tunnel from a feed end of said examination tunnel, andwherein said non-zero angle, with respect to said feed end of said examination tunnel and an end of said examination tunnel opposite thereto, is between 22° and 50°. 6. A magnetic resonance system as claimed in claim 1 comprising: ra... | Siemens Aktiengesellschaft | G01V003/00 A61B005/055
US08000781 | B2 | 2011-08-16 | Method of evaluating effect of prolonging QT interval in electrocardiogram | 2006-11-29 | A method for evaluating electrocardiogram QT interval-prolonging action of a test substance, which comprises preparing a hamster anesthetized under such a condition that end of T wave is definitely observed on an electrocardiogram, and comparing electrocardiogram QT intervals of the hamster observed before and after administration of the test substance to evaluate electrocardiogram QT interval-prolonging action of the test substance. | 1. A method for evaluating electrocardiogram QT interval-prolonging action of a test substance, which comprises preparing a hamster anesthetized under such a condition that end of T wave is definitely observed on an electrocardiogram, and comparing electrocardiogram QT intervals of the anesthetized hamster observed before and after administration of the test substance to evaluate electrocardiogram QT interval-prolonging action of the test substance. 2. The evaluation method according to claim 1, wherein anesthetization is mixed anesthesia with pentobarbital and xylazine. 3. The evaluation method according to claim 2, wherein the pentobarbital is administered at a dose of 30 to 70 mg/kg and xylazine is administered at a dose of 1 to 3 mg/kg. 4. The evaluation method according to claim 1, wherein the hamster is 4 to 30 weeks old. 5. The evaluation method according to claim 1, wherein leads on the hamster's body surface are used. 6. The evaluation method according to claim 5, wherein standard limb lead I is used. 7. The evaluation method according to claim 5, wherein standard limb lead II is used. 8. The evaluation method according to claim 5, wherein unipolar limb lead VR is used. 9. The evaluation method according to claim 1, wherein the hamster is in the dorsal position. 10. The evaluation method according to claim 1, wherein the hamster is in the ventral position. 11. The evaluation method according to claim 1, which is conducted with an apparatus having a sensitivity of 10 to 100 mm/mV and a frequency characteristic of −6 dB at 0.08 Hz to 1 kHz. | Eisai R&D Management Co., Ltd. | A61B005/04
US08126539 | B2 | 2012-02-28 | Method and apparatus for monitoring T-wave alternans | 2007-10-12 | An implantable medical device and associated method assess T-wave alternans by sensing a cardiac electrogram (EGM) signal and selecting a pair of consecutive T-wave signals from the EGM signal. A first amplitude and a second amplitude from each of the consecutive T-wave signals are determined. The differences between the first amplitudes and the second amplitudes of the consecutive T-wave signal pairs are used to compute a T-wave alternans metric. | 1. A method, comprising: sensing a cardiac electrogram (EGM) signal comprising a plurality of T-wave signals;selecting a pair of T-wave signals from the plurality of T-wave signals, the selected pair comprising a first T-wave signal and a second T-wave signal occurring consecutively after the first T-wave signal;identifying a minimum peak of each of the first and second T-wave signals;determining a first amplitude and a second amplitude associated with the first T-wave signal, the second amplitude being the minimum peak amplitude of the first T-wave signal;determining a first amplitude and a second amplitude associated with the second T-wave signal, the second amplitude associated with the second T-wave signal being the minimum peak amplitude of the second T-wave signal;determining a first difference between the first amplitude associated with the first T-wave signal and the first amplitude associated with the second T-wave signal;determining a second difference between the second amplitude associated with the first T-wave signal and the second amplitude associated with the second T-wave signal; andcomputing a T-wave alternans metric in response to the first difference and the second difference. 2. The method of claim 1 wherein the first amplitude is a maximum peak amplitude. 3. The method of claim 1 wherein the first amplitude and the second amplitude occur a predetermined time interval apart. 4. The method of claim 3 further comprising: determining a plurality of spaced apart amplitudes for each of the first and second T-wave signals,determining a plurality of differences between the plurality of spaced apart amplitudes of the first T-wave signal and the plurality of spaced apart amplitudes of the second T-wave signal; andcomputing the T-wave alternans metric using the plurality of differences. 5. The method of claim 1 further comprising: selecting a first plurality of pairs of T-wave signals, each pair comprising a first T-wave signal and a next T-wave signal consecutively following the first T-wave signal;determining a first amplitude and a second amplitude from each of the first and next T-wave signals of each of the plurality of T-wave signal pairs;determining a first difference between the first amplitude of the first T-wave signal and the first amplitude of the next T-wave signal for each of the plurality pair of T-wave signal pairs;determining a second difference between the second amplitude of the first T-wave signal and the second amplitude of the next T-wave signal for each of the plurality of T-wave signal pairs;computing a T-wave alternans metric using the first difference and the second difference computed for each of the plurality of T-wave signal pairs. 6. The method of claim 5 wherein computing the T-wave alternans metric comprises summing the first difference and the second difference determined for each of the plurality of T-wave signal pairs and averaging the summed first and second differences. 7. The method of claim 5... | Medtronic, Inc. | A61B005/0402
US08180428 | B2 | 2012-05-15 | Methods and systems for use in selecting cardiac pacing sites | 2009-04-09 | A method and system for use in selecting a cardiac pacing site includes sensors for tracking wall motion (e.g., sensors coupled to the right and left ventricular heart wall). The wall motion of one or more non-paced cardiac cycles is compared to the wall motion of one or more paced cardiac cycles to determine the effectiveness of one or more pacing sites. For example, image data may be generated to notify the user as to the effectiveness of the one or more pacing sites. | 1. A system for use in selecting at least one cardiac pacing site, the system comprising: a first elongate lead configured to be positioned along a right ventricular heart wall, wherein the first elongate lead comprises a first electromagnetic sensor in which a first signal is induced when positioned in a magnetic field, wherein the first signal is usable to track wall motion when the first elongate lead is directed to a first position along the right ventricular heart wall;a second elongate lead configured to be positioned along a left ventricular heart wall, wherein the second elongate lead comprises a second electromagnetic sensor in which a second signal is induced when positioned in a magnetic field, wherein the second signal is usable to track wall motion when the second elongate lead is directed to a second position along the left ventricular heart wall;a controller configured to receive non-paced heart wall motion data based on signals induced in each of the first and second electromagnetic sensors when the first and second electromagnetic sensors are secured at the corresponding first and second positions, wherein the controller is further configured to receive paced heart wall motion data based on signals induced in each of the first and second electromagnetic sensors when the first and second electromagnetic sensors are secured at the corresponding first and second positions and cardiac pacing stimulation is applied at one or more first pacing sites, and further wherein the controller is configured to execute a program to generate image data representative of a comparison of non-paced heart wall motion and paced heart wall motion based on at least a portion of the non-paced heart wall motion data and at least a portion of the paced heart wall motion data, wherein the image data representative of the comparison is indicative of the effectiveness of pacing at the one or more first pacing sites; anda display to visualize the image data representative of the comparison to assist a user in selecting at least one pacing site. 2. The system of claim 1, wherein the controller is configured to receive non-paced heart wall motion data comprising non-paced motion loop data representative of heart wall motion during at least one non-paced cardiac cycle collected based on signals induced in each of the first and second electromagnetic sensors when the first and second electromagnetic sensors are secured at the corresponding first and second positions, wherein the controller is further configured to receive paced heart wall motion data comprising paced motion loop data representative of heart wall motion during at least one paced cardiac cycle collected based on signals induced in each of the first and second electromagnetic sensors when the first and second electromagnetic sensors are secured at the corresponding first and second positions and cardiac pacing stimulation is applied at the one or more first pacing sites,and further wherein the contr... | Medtronic, Inc. | A61B005/00
US07887498 | B2 | 2011-02-15 | External fixator assembly | 2008-09-25 | An external fixator assembly structured for placement and use substantially adjacent the ankle area of the body and including a support assembly comprising at least one base segment and one or two contoured segments disposed substantially on opposite sides of the ankle area. Each of the contoured segments includes a contoured portion having a either different or substantially equivalent angular and/or convergent configurations disposed along a length or height of the ankle area. At least one transfixion member may be connected along the length of the contoured portion(s) as well as a remainder of the contoured segment(s) so as to extend transversely inward there from into operative engagement with tissue associated with the ankle area patient's body. | 1. A fixator assembly structured for use adjacent the ankle area of the body, said fixator assembly comprising: a support assembly disposed adjacent the ankle area and structured to support at least one transfixion member in operative engagement with a predetermined portion of the ankle area,said support assembly including a base segment and two elongated contoured segments connected to said base segment,each of said contoured segments including a contoured portion disposed along and extending transversely outward from a corresponding one of said contoured segments and along the length of the ankle area,each of said contoured portions comprising elongated, spaced apart leg members and a bridge member disposed in interconnecting relation to said leg members,said bridge member and each of said leg members comprising a flat substantially planar outer surface extending along a respective length thereof, each of said contoured portions structured to connect at least one transfixion member at any one of a plurality of spaced apart locations along a length of the contoured portion, andeach of said contoured portions structured and configured to connect the at least one transfixion member in a transversely inward orientation and into engagement with the ankle area from any one of a plurality of locations along the length of the corresponding contoured portion. 2. A fixator assembly as recited in claim 1 wherein said outer surfaces of said bridge member and said leg members on a corresponding one of said contoured segments are each disposed in a different planar orientation. 3. A fixator assembly as recited in claim 2 wherein each of said outer surfaces is structured to support and dispose at least one transfixion member at any one of a plurality of different orientations thereon relative to the ankle area. 4. A fixator assembly as recited in claim 1 wherein each of said leg members includes a proximal end connected to a corresponding one of said contoured segments and a distal end connected to an opposite end of a corresponding one of said bridge members. 5. A fixator assembly as recited in claim 4 wherein each of said bridge members is of sufficient length to maintain said distal ends of corresponding ones of said leg members in spaced relation to one another. 6. A fixator assembly as recited in claim 1 wherein each of said contoured segments comprises oppositely disposed ends, said contoured portions being disposed intermediate corresponding ones of said opposite ends. 7. A fixator assembly as recited in claim 1 wherein each of said outer surfaces is structured to support and dispose at least one transfixion member at any one of a plurality of different orientations thereon relative to the ankle area. 8. A fixator assembly as recited in claim 1 wherein said bridge member and said outer surfaces thereof are disposed at an angularly inclined orientation relative to the length of said contoured segment. 9. A fixator assembly as recited in claim 1 ... | - | A61F005/00
US08005535 | B2 | 2011-08-23 | System and methods for performing surgical procedures and assessments | 2009-04-14 | The present invention involves systems and related methods for performing surgical procedures and assessments, including the use of neurophysiology-based monitoring to: (a) determine nerve proximity and nerve direction to surgical instruments employed in accessing a surgical target site; (b) assess the pathology (health or status) of a nerve or nerve root before, during, or after a surgical procedure; and/or (c) assess pedicle integrity before, during or after pedicle screw placement, all in an automated, easy to use, and easy to interpret fashion so as to provide a surgeon-driven system. | 1. A method of inserting a spinal implant through a trans-psoas operative corridor to an intervertebral disc, comprising: mounting a plurality of EMG electrodes proximate to selected leg muscles;activating a control unit operable to provide a stimulation signal and including a graphical user interface to receive user input and to display neuromuscular response information in response to signals from the EMG electrodes;inserting an initial dilator cannula in a trans-psoas path through bodily tissue toward a lateral aspect of a spine while an elongate stimulation instrument is disposed within an inner lumen of the initial dilator cannula;activating the elongate stimulation instrument to deliver the stimulation signal proximate to a distal end of the initial dilator cannula when the initial dilator cannula is inserted into the trans-psoas path toward the spine;monitoring the neuromuscular response information displayed by the control unit in response to delivery of the stimulation signal when the initial dilator cannula is inserted into the trans-psoas path toward the spine;advancing two or more sequential dilator cannulas of increasing diameter in the trans-psoas path toward the spine;advancing a working corridor instrument over the two or more sequential dilator cannulas in the trans-psoas path toward the spine;establishing a trans-psoas operative corridor to an intervertebral disc of the spine using the working corridor instrument; anddelivering a spinal fusion implant through the trans-psoas operative corridor toward the spine. 2. The method of claim 1, wherein the elongate stimulation instrument is equipped with a stimulation electrode proximate to a distal tip of the elongate stimulation instrument. 3. The method of claim 1, further comprising removing the two or more sequential dilator cannulas from the working corridor instrument when establishing the trans-psoas operative corridor to the intervertebral disc of the spine. 4. The method of claim 3, wherein the step of advancing the two or more sequential dilator cannulas comprises delivering dilator cannulas in a sequence such that each subsequent dilator cannula has an increased diameter and a decreased length as compared to a previously delivered dilator cannula. 5. The method of claim 1, wherein at least one of the initial dilator cannula, the two or more sequential dilator cannulas, and the working corridor instrument is equipped with a stimulation electrode operable to deliver the stimulation signal. 6. The method of claim 1, wherein the elongate stimulation instrument comprises a K-wire instrument insertable into the initial dilator cannula. 7. The method of claim 1, wherein the working corridor instrument comprises a working cannula that defines an inner lumen. 8. The method of claim 1, wherein the neuromuscular response information displayed by the control unit is indicative of at least one of nerve proximity and direction relative to the elongate stimulation instrument. 9. Th... | NuVasive, Inc. | A61B005/04
US08118206 | B2 | 2012-02-21 | Sensing adjunct for surgical staplers | 2009-03-13 | A device and method in accordance with the invention for generating a signal indicative of a property of a subject tissue in contact with the working surface of a surgical instrument. The invention describes a sensing adjunct to surgical staplers. The adjunct can take the form of an optionally coupled accessory to a surgical stapler, or a stand-alone substitutive component acting to serve as a replacement for a component of the surgical stapler such as an anvil, housing or cartridge. Embodiments include a sensing anvil serving to act in place of a non-sensing surgical stapler anvil to monitor tissue properties of an anastomosis for the purpose of avoiding anastomotic failure. | 1. A self contained adjunct sensing system configured to be detachably coupled to a surgical stapler, the adjunct sensing system comprising: an adjunct housing configured to be detachably coupled to the surgical stapler;wherein the adjunct housing maintains at least one sensor configured to sense at least one property of tissue and an interaction with tissue;a processor configured to receive and process signals from said at least one sensor; anda communications interface configured to transfer information at least one of to and from the processor. 2. The adjunct sensing system of claim 1, wherein said at least one sensor comprises at least one of a chemical sensor, a mechanical sensor, an electrical sensor, an optical sensor, and an acoustic sensor; wherein the sensor is configured to measure at least one of a property of tissue and an interaction with a living tissue. 3. The adjunct sensing system of claim 2, wherein the adjunct sensing system takes the form of a surgical stapler anvil that serves to act in place of a non-sensing surgical stapler anvil. 4. The adjunct sensing system of claim 2, wherein the adjunct sensing system takes the form of a member that is detachably coupleable to the anvil or body of a surgical stapler. 5. The adjunct sensing system of claim 2, wherein the adjunct sensing system senses at least one of tissue oxygenation, blood oxygenation, pulse rate, pulse presence, pulse rhythm, tissue perfusion, staple gap, compression force, tissue interaction force, fluorescence, tissue electrical impedance, tissue electrical activity, pH, concentration of cellular respiration metabolites, electromyography, temperature, fluid flow rate, fluid flow volume, tissue pressure, blood pressure, biomarkers, radiotracers, immunologic characteristics, biochemical characteristics, nerve activity, an evoked potential, oxygen delivery, oxygen utilization, tissue characterization, tissue general health, tissue flow dynamics, tissue chemical composition, tissue immunologic activity, tissue pathogen concentration, tissue water content, blood hemoglobin content, tissue chromophore content, tissue neoplastic cell content and tissue dysplastic cell content. 6. The adjunct sensing system of claim 4, where said member comprises one of a sleeve, clip, cap, and shell. 7. The adjunct sensing system of claim 2, wherein said at least one sensor comprises a plurality of sensors; wherein the sensors are positioned on either side of, adjacent to, or interleaved between, the staples or staple forms. 8. The adjunct sensing system of claim 7, wherein said plurality of sensors includes a plurality of optical sensors directed to the tissue contacting surface of the surgical stapler; wherein optical sensor elements of said optical sensors are mechanically coupled to a substrate; wherein the optical sensor elements are optically coupled to the working surface via optical fiber or other light transmission conduit. 9. The adjunct sensing system of claim 8, where... | Surgisense Corporation | A61B017/04 A61B017/10 A61B005/103 A61B005/117
US07938776 | B2 | 2011-05-10 | Examination device for blood detection | 2008-03-18 | The present invention describes examination devices, such as examination gloves, for detecting the presence of blood, and in particular hidden blood, in biological samples. Examination devices according to the present invention include, in certain embodiments, developer and indicator reagents in a single encapsulation, which offers numerous clinical and other benefits. Kits including devices according to the present invention in sterile packaging, and methods of making and using devices according to the present invention, are also described. | 1. An examination device for detecting the presence of blood in a sample, comprising: an examination glove having at least first, second, and third finger receiving members, each of said first, second, and third finger receiving members having a first open end and a second closed end and being spaced apart from and continuous with each other of said first, second, and third finger receiving members,said first finger receiving member including a sample collection area disposed upon said first finger receiving member and generally located proximal said second closed end of said first finger receiving member for receiving a sample to be tested for the presence of blood,said second finger receiving member including at least one reagent region including a developer reagent capable of reacting with a blood component disposed upon said second finger receiving member and generally located proximal to said second closed end of said second finger receiving member, andsaid third finger receiving member including at least one reagent region including an indicator reagent disposed upon said third finger receiving member and generally located proximal to said second closed end of said third finger receiving member,wherein, when a sample containing blood is received at said sample collection area of said first finger receiving member and caused to contact said developer reagent disposed upon said second finger receiving member and said indicator reagent disposed upon said third finger receiving member, a visible indication that said sample contains blood results at said second closed end of said third finger receiving member, and when a sample not containing blood is received at said sample collection area of said first finger receiving member and caused to contact said developer reagent disposed upon said second finger receiving member and said indicator reagent disposed upon said third finger receiving member, a visible indication that said sample contains blood result does not result at said second closed end of said third finger receiving member. 2. An examination device for detecting the presence of blood in a sample according to claim 1, wherein said examination device is an examination glove. 3. An examination device for detecting the presence of blood in a sample according to claim 1, wherein said first and second finger receiving members are continuous with and located adjacent or non-adjacent one to the other. 4. An examination device for detecting the presence of blood in a sample according to claim 1, further comprising a sample collection element generally located at said sample collection area, wherein said sample collection element is integral with said first finger receiving member or is distinct from said first finger receiving member. 5. An examination device for detecting the presence of blood in a sample according to claim 4, wherein, when said sample collection element is distinct from said first finger receiving member, said sample col... | Mederistic Solutions, Inc. | A61B005/00
US08534293 | B2 | 2013-09-17 | Apparatus for aligning needle with port of infusion device | 2008-09-10 | A needle apparatus for aligning a needle with a port of an implantable infusion device includes a needle anchoring portion configured to axially fix the apparatus relative to a needle to be inserted into the port. The needle apparatus further includes a port locating portion fixable relative to the needle anchoring portion. The port locating portion includes a port location signal receiver module for receiving a signal from an implantable infusion device regarding the location of the port of the infusion device. | 1. A needle apparatus for aligning a needle with a port of an implantable infusion device, the needle apparatus comprising: a needle anchoring portion configured to fix the needle apparatus a distance from a distal end of the needle;a port locating portion fixable relative to the needle anchoring portion, the port locating portion comprising a port location signal receiver for receiving a signal from the implantable infusion device regarding a location of the port of the implantable infusion device; anda processor operably coupled to the port location signal receiver, wherein the processor is configured to determine an orientation of the needle relative to the port based on (i) the signal from the implantable infusion device received by the port location signal receiver, (ii) a distance from an axial center of the needle to the port locating portion, and (iii) a distance along a length of the needle from the distal end of the needle to the port locating portion. 2. The needle apparatus of claim 1, wherein the port locating portion is detachable from the needle anchoring portion. 3. The needle apparatus of claim 1 further comprising the needle. 4. The needle apparatus of claim 1, further comprising a display operably coupled to the processor and configured to provide a user of the apparatus information regarding the orientation of the needle relative to the port based on the signal from the implantable infusion device received by the port location signal receiver. 5. The needle apparatus of claim 4, wherein the port locating portion houses the processor and the display. 6. The needle apparatus of claim 1, wherein the processor is further configured to determine a distance from a tip of the needle to the port of the implantable infusion device. 7. A needle apparatus for aligning a needle with a port of an implantable infusion device, the needle apparatus comprising: a needle anchoring portion (i) configured to fix the needle apparatus a distance from a distal end of the needle,(ii) having a proximal end portion, a distal end portion, and a lumen extending through the needle anchoring portion from the proximal end portion to the distal end portion, and(iii) configured such that, when fixed relative to the needle, the lumen of the needle anchoring portion is in fluid communication with a lumen of the needle;a port locating portion fixable relative to the needle anchoring portion, the port locating portion comprising a port location signal receiver for receiving a signal from the implantable infusion device regarding a location of the port of the implantable infusion device; anda processor operably coupled to the port location signal receiver, wherein the processor is configured to determine an orientation of the needle relative to the port based on the signal from the implantable infusion device received by the port location signal receiver, a distance from an axial center of the needle to the port locating portion, and a distance along a lengt... | Medtronic, Inc | A61B019/00 A61B005/05
US08372018 | B2 | 2013-02-12 | Support device and palpation device and methods of use | 2008-01-16 | Methods and a palpation device. A subject pose determining method includes placing a subject onto a surface of a platform having a first radio-frequency transceiver and a second radio-frequency transceiver. The subject is a human being. A first radio-frequency transponder is placed onto an upper extremity of the subject. A second radio-frequency transponder is placed onto a lower extremity of the subject. A first signal is transmitted from the first transceiver to the first transponder, resulting in the first transponder sending a second signal. A third signal is transmitted from the second transceiver to the second transponder, resulting in the second transponder sending a fourth signal. The second signal is received by the first transceiver. The fourth signal is received by the second transceiver. A pose of the subject is determined based on receiving the second signal and the fourth signal. A palpation device and method are also included. | 1. A subject pose determining method comprising: placing a subject onto a surface of a platform, said platform having a first radio-frequency transceiver located at a first location on said surface and a second radio-frequency transceiver located at a second location on said surface, wherein said subject is a human being;placing a first radio-frequency transponder onto an upper extremity of said subject;placing a second radio-frequency transponder onto a lower extremity of said subject;transmitting a first radio-frequency signal from said first radio-frequency transceiver to said first radio-frequency transponder on said upper extremity of said subject, resulting in said first radio-frequency transponder sending a second radio-frequency signal to said first radio-frequency transceiver;transmitting a third radio-frequency signal from said second radio-frequency transceiver to said second radio-frequency transponder on said lower extremity of said subject, resulting in said second radio-frequency transponder sending a fourth radio-frequency signal to said second radio-frequency transceiver;receiving by said first radio-frequency transceiver said second radio-frequency signal;receiving by said second radio-frequency transceiver said fourth radio-frequency signal; anddetermining a pose of said subject based on said receiving said second radio-frequency signal and said receiving said fourth radio-frequency signal,wherein the method comprises placing radio-frequency transponders onto said subject, and wherein a totality of said transponders consist of the first radio-frequency transponder and the second radio-frequency transponder. 2. The method of claim 1, wherein said platform further comprises a computer system operably coupled to said first radio-frequency transceiver and said second radio-frequency transceiver, wherein said determining a pose comprises: receiving data from said first and second radio-frequency transceivers by said computer system, said data corresponding to said second and fourth radio-frequency signals;analyzing said data by a computer program; anddetermining based on said analyzing that said first radio-frequency transponder on said upper extremity of said subject is located near said first radio-frequency transceiver located at said first location, and that said second radio-frequency transponder on said lower extremity of said subject is located near said second radio-frequency transceiver located at said second location. 3. The method of claim 1, wherein said platform comprises a first end and a second end, said second end opposing said first end, wherein said first location is on said first end and said second location is on said second end. 4. The method of claim 1, wherein said second radio-frequency signal comprises data identifying said first radio-frequency transponder as being located on said upper extremity of said subject, and wherein said fourth radio-frequency signal comprises data identifying said second radio-... | International Business Machines Corporation | A61B005/103
US08521262 | B2 | 2013-08-27 | Methods and apparatus for localization, diagnosis, contact or activity detection of bio-electric tissue | 2009-06-10 | Methods and apparatus for localization, diagnosis, contact or activity detection of bio-electric tissue providing improved sensitivity to the distance between a sensing electrode and bio-electric tissue and providing the means to measure the impedance of the tissue between a sensing electrode and bio-electric tissue. In accordance with the method, a controlled effective input impedance is provided to the monitor, which input impedance can be set to cause a significant portion of the bio-electric tissue signal to be dropped across the tissue between a sensing electrode and the bio-electric tissue when the two are separated by a predetermined or arbitrary distance. Various illustrative embodiments and forms of construction are disclosed. | 1. A method of determining bio-electric activity of normally bio-electric tissue comprising: causing a sensing electrode to touch a normally bio-electric cardiovascular tissue;measuring, using a monitor with a predetermined input impedance R1, a response voltage VM′ with a second predetermined impedance RN coupled between the sensing electrode and a reference electrode, and measuring a response voltage VM with the second predetermined impedance RN not coupled between the sensing electrode and the reference electrode, the response voltages VM′ a and VM being the voltages generated in response to the normally bio-electric cardiovascular tissue being touched by the sensing electrode; anddetermining, by a processor, whether the normally bio-electric cardiovascular tissue is bio-electrically active or inactive, wherein determining is based on the measured values of VM and VM′. 2. The method of claim 1 wherein determining whether the normally bio-electric cardiovascular tissue is bio-electrically active or inactive comprises comparing the measured value of VM′ with a predetermined expected value of VM′. 3. The method of claim 1 wherein determining the bio-electric activity of the normally bio-electric cardiovascular tissue comprises comparing a difference in the measured values of VM and VM′ with a predetermined value of the difference. 4. The method of claim 1, further comprising: calculating a parameter responsive to an impedance RD of the cardiovascular tissue between the sensing electrode and a target bio-electric tissue based on the measured values of VM and VM′. 5. The method of claim 4, wherein the predetermined input impedance R1 is much larger than the second predetermined input impedance RN, and the parameter responsive to the impedance RD of the cardiovascular tissue between the sensing electrode and the target bio-electric tissue is determined based on an equation:RD≈RN⁡(VM-VM′)VM′. 6. The method of claim 4, wherein the response voltages VM and VM′ are repeatedly measured, and the calculation of the parameter responsive to the impedance RD is repeatedly updated based on updated measurements of VM and VM′. 7. The method of claim 6, wherein the calculated values of the parameter responsive to the impedance RD are displayed on a display. 8. The method of claim 7, wherein the method is carried out under processor control. 9. An apparatus, for use with an ECG monitor, the apparatus comprising: a sensing electrode configured to touch a normally electric cardiovascular tissue;an interface unit connectable to the sensing electrode and a reference electrode, wherein the interface unit is also connectable to at least a pair of ECG monitor inputs, the interface unit being configured to couple the sensing electrode and the reference electrode to an ECG monitor inputs having a predetermined input impedance RI and to also impose a second predetermined input impedance RN between the sensing electrode and the reference electrode, and being configur... | Abbott Cardiovascular Systems Inc. | A61B005/0402 A61B005/04
US09022973 | B2 | 2015-05-05 | Integrated intra-dermal delivery, diagnostic and communication system | 2008-12-17 | In one embodiment, an IDDC system utilizes an intelligent therapeutic agent delivery system comprised of one, but more likely an array of “cells” containing therapeutic agent(s) and/or diagnostic agents(s); an integrated bio-sensing system designed to sample and analyze biological materials using multiple sensors that include both hardware and software components. The software component involves biomedical signal processing to analyze complex liquid mixtures and a microcontrollers) acts as interface to the biosensors, to the therapeutic delivery elements, and to a communications system(s) for the purpose of controlling the amount of therapeutic agent to deliver and also to provide information in a useful form to interested parties on the progress of therapy and compliance thereto. The synergistic effect of combining the above describe elements is expected to dramatically improve patient compliance with prescribed therapy, quality and timeliness of care provided by physicians, and at the same time reduce the cost of providing effective healthcare to IDDC system users, thereby improving profitability for Managed Care organizations and pharmaceutical companies utilizing the system. | 1. An intra-dermal delivery system comprising: at least one micro/nano sized drug delivery device for intra-dermally delivering a drug below the stratum corneum, the drug being stored in a reservoir within the device, the device having an actuator for causing selective movement of at least a portion of the device to deliver the drug below the stratum corneum, wherein the drug delivery device includes:a fixed casing having a top wall and side walls that define a hollow interior, the casing having a completely open bottom between the side walls such that bottom edges of the side walls are for placement against the patient's skin;an oscillating base disposed within the hollow interior of the casing such that the oscillating base extends between the side walls of the casing, the base oscillating relative to the fixed casing, wherein the oscillating base has at least one microneedle that is integral thereto and extends outwardly from a bottom surface of the base whereby the microneedle oscillates a sufficient distance as part of the oscillating base to cause the microneedle to contact and penetrate the stratum corneum;a programmable controller in communication with the at least one device for controlling the actuation of the actuator; anda biofeedback device that is in communication with the programmable controller and includes at least one biosensor that measures at least one bio-property of the patient,wherein the controller is programmed based on a patient's needs to deliver the drug at a prescribed time or based on a signal received from the biofeedback device;wherein the casing is constructed such that there is unobstructed access to the microneedle along the open bottom of the casing;wherein the reservoir is in fluid communication with a first channel formed in the base at a location that is remote and spaced from the microneedle and selectively opens to an empty space in the hollow interior of the casing that surrounds a beveled side wall of the microneedle for receiving the drug from the reservoir, wherein the empty space is open along a bottom thereof and is configured such that the patient's skin closes off the empty space, the microneedle containing a second channel that is free of direct fluid communication with the first channel and instead is in fluid communication with the empty space that surrounds the beveled side wall of the microneedle for receiving the drug container therein, the second channel being open at a drug delivery tip of the microneedle;wherein the actuator is operatively coupled to the oscillating base to cause controlled oscillation thereof, thereby causing the microneedle to be moved such that the drug delivery tip thereof is advanced beyond the bottom edge of the fixed casing in an extended position and into the skin below the stratum corneum, wherein in a retracted position, the drug delivery tip is located within the interior of the fixed casing above the bottom edges of the side walls so as to be spaced from the sk... | New World Pharmaceuticals, LLC | A61M031/00 A61B017/20 A61M037/00
US08064991 | B2 | 2011-11-22 | Method of fetal and maternal ECG identification across multiple EPOCHS | 2008-01-08 | A method of utilizing maternal-fetal monitoring system to monitor the physiological properties of both a maternal patient and a fetus. The method places a series of ECG electrodes across the maternal patient's abdomen and receives ECG input waveforms across a plurality of separate channels. The method processes the channels using an ICA algorithm to generate a series of ICA output waveforms. The ICA output waveforms are analyzed for each individual epoch to determine which of the channels include a maternal signal or a fetal signal source. Based upon the determination of which channel includes the fetal and maternal signals, further processing is carried out on the ICA output waveform on the identified channel to obtain physiological properties for the patient and the fetus. During the next epoch, the same signal processing occurs, such that the system can identify the fetal and maternal signals even as the fetal and maternal jump channels from one epoch to another. | 1. A method of monitoring maternal and fetal vital signs of a maternal patient and a fetus, the method comprising the steps of: placing a plurality of electrodes on the abdomen of the maternal patient;obtaining a plurality of separate input waveforms from the maternal patient through the plurality of electrodes over a predetermined epoch;conducting an independent component analysis (ICA) on the input waveforms over the epoch to generate a plurality of ICA output waveforms, wherein the ICA on the input waveforms is conducting for each epoch of a series of sequential epochs;determining which of the ICA output waveforms is generated from a maternal signal source and which of the ICA output waveforms is generated from a fetal signal source independently for each epoch of the series of sequential of epochs;processing the ICA output waveform that includes a maternal ECG signal to generate physiological information for the maternal patient; andprocessing the ICA output waveform that includes a fetal ECG signal to generate physiological information for the fetus. 2. The method of claim 1 wherein the step of determining which ICA output waveform includes the maternal ECG signal and which ICA output waveform includes the fetal ECG signal comprises: calculating a discrete Fourier transform (DFT) for each of the ICA output waveforms;identifying energy peaks in each of the DFTs;comparing the energy peaks in each of the DFTs to a typical profile for the maternal signal and a typical profile for the fetal signal; andselecting the ICA output waveform that most closely corresponds to the typical profile for the maternal ECG signal and the fetal ECG signal. 3. The method of claim 2 wherein the typical profile for the maternal ECG signal and the typical profile for the fetal ECG signal are based upon DFTs for the maternal ECG signal and the fetal ECG signal from a previous epoch. 4. The method of claim 2 further comprising the steps of: storing the ICA waveform that most closely corresponds to the typical profile for the maternal ECG signal in memory;storing the ICA waveform that most closely corresponds to the typical profile for the fetal ECG signal in memory; andutilizing the stored ICA waveforms to generate the physiological information of the patient and the fetus. 5. The method of claim 2 further comprising the steps of: detecting which of the ICA output waveforms includes a uterine activity signal; and processing the ICA output waveform that includes the uterine activity signal to generate information on uterine contraction. 6. The method of claim 5 wherein the step of determining which ICA output waveform includes the uterine activity signal comprises: comparing energy peaks for the DFT for each ICA output waveform to energy peaks determined from the uterine activity signal from a previous epoch; andselecting the ICA output waveform that most closely corresponds to the known uterine activity signal. 7. The method of claim 1 wherein the predetermined e... | The General Electric Company | A61B005/0444
US08834382 | B2 | 2014-09-16 | Method for determining a cardiac function | 2008-01-23 | A method for determining a cardiac function, comprising (i) determining base anatomical characteristics associated with the subject, (ii) determining pulse delay to a first body site (PD01) and a second body site (PD02) as a function of the anatomical characteristics, wherein the distance via the arterial tree from the aortic valve to the first body site (PD01) is different than the arterial tree distance from the aortic valve to the second body site (PD02), (iii) determining pulse wave velocity between the first body site and the second body site (PWV12), (iv) determining pulse wave velocity between the aortic valve and the first body site (PWV01) as a function of PWV12, and the anatomical characteristics; and (v) determining the pre-ejection period (PEP) as a function of PD01 and PWV01. | 1. A method for determining a cardiac function associated with a subject, comprising the steps of: determining base anatomical characteristics associated with the subject;determining pulse delay to a first body site (PD01) and a second body site (PD02) as a function of the anatomical characteristics, wherein the distance via the arterial tree from the aortic valve to said first body site (PD01) is different than the arterial tree distance from said aortic valve to said second body site (PD02);determining pulse wave velocity between said first body site and said second body site (PWV12);determining pulse wave velocity between said aortic valve and said first body site (PWV01) as a function of said PWV12, and said anatomical characteristics; anddetermining, using a non-transitory computer readable medium, the pre-ejection period (PEP) as a function of said PD01 and PWV01. 2. The method of claim 1, wherein said anatomical characteristics comprise the times required for a pressure wave to travel from said aortic valve to said first and second body sites, and said arterial tree distances from said aortic valve to said first and second body sites. 3. The method of claim 1, wherein said pulse delay to said first body site (PD01) and said second body site (PD02) is determined as a function of said anatomical characteristics and according to the following equations PD01=PEP+PTT01 andPD02=PEP+PTT02=PEP+PTT01+(PTT02−PTT01),wherein PEP represents the pre-ejection period, PTT01 represents the time required for a pressure wave to travel from the aortic valve to the first body site, PTT02 represents the time required for a pressure wave to travel from the aortic valve to the second body site, and (PTT02−PTT01) represents the time required for a pressure wave to travel from the first body site to the second body site. 4. The method of claim 3, wherein said pulse wave velocity within said arterial region between said first body site and said second body site (PWV12) is determined according to the following equationPWV12=D02-D01PTT02-PTT01=D02-D01(PD02-P⁢⁢E⁢⁢P)-(PD01-P⁢⁢E⁢⁢P)=D02-D01PD02-PD01,wherein D01 represents said arterial tree distance from said aortic valve to said first body site, and D02 represents said arterial tree distance from said aortic valve to said second body site. 5. The method of claim 1, wherein said pulse wave velocity between said aortic valve and said first body site (PWV01) is determined according to the following equation PWV01=f(PWV12,Patient)wherein f(PWV12,Patient) represents a patient dependent relationship between said pulse wave velocity between said aortic valve and said first body site and said pulse wave velocity between said first body site and said second body site. 6. The method of claim 1, wherein said pulse wave velocity between said aortic valve and said first body site (PWV01) is determined according to the following equation PWV01=PWV12*αage wherein αage represents an age dependant relationship between aortic pulse ... | Cardiac Profiles, Inc. | A61B005/02
US08401659 | B2 | 2013-03-19 | Implantable medical device with wireless communications | 2009-01-15 | An implantable medical device for use in a patient management system is described, including a sensor capable of measuring a body characteristic and generating a data signal describing the measurement, and a processor configured to analyze the data signal and identify one or more significant events that warrant attention for the well-being of a patient. The implantable medical device further includes a first non-rechargeable battery configured to power at least the sensor and the processor. In addition, a first communications unit is configured to be powered by the first non-rechargeable battery and includes a wireless transmitter capable of establishing a first communications link with a host computer using an external local receiver, when said first wireless transmitter is within a short-range telemetry communication range of said local receiver, to deliver notification of the significant events to the host computer. The implantable medical device also includes a second rechargeable battery and a second communications unit powered by the second rechargeable battery. The second communications unit is capable of establishing a second communications link with said host computer over a pervasive wireless communications network, such as a cell phone network, to deliver notification of the significant events to the host computer. | 1. An implantable medical device for use in a patient management system, said medical device comprising: a sensor capable of measuring a body characteristic and generating a data signal describing the measurement;a processor configured to analyze the data signal and configured to identify one or more significant events that warrant attention for the well-being of a patient;a first battery, wherein the first battery is non-rechargeable and configured to power at least the sensor and the processor; anda first communications unit configured to be powered by the first battery comprising a wireless transmitter capable of establishing a first communications link with a host computer using an external local receiver, when said first wireless transmitter is within a short-range telemetry communication range of said local receiver, to deliver at least notification of the one or more significant events to said host computer using said first communications link; anda second battery wherein the second battery is rechargeable; anda second communications unit powered by the second battery comprising a second wireless transmitter/receiver unit capable of establishing a second communications link with said host computer over a pervasive wireless communications network to deliver at least notification of the one or more significant events to said host computer over said second communications link. 2. The device of claim 1 wherein the pervasive wireless network is a wireless local area network or wireless wide area network. 3. The device of claim 1 wherein the first communication link is a radio frequency link. 4. The device of claim 3 further comprising a third communications unit powered by the first battery, wherein the third communications unit comprises a third transmitter/receiver unit capable of establishing an inductive third communications link with an inductive external local transmitter/receiver unit. 5. The device of claim 1 wherein the first communication unit further comprises a transceiver that includes the transmitter. 6. The device of claim 5 wherein the first communications unit wirelessly transmits information related to the data signal when interrogated by the local transceiver. 7. The device of claim 1 wherein the sensor is a cardiac sensor and the data signal is a cardiac activity signal, further comprising a therapy device for determining an appropriate electrical pulse therapy in response to a condition detected by the sensor and delivering the appropriate electrical pulse therapy to two or more implanted electrodes. 8. The device of claim 7 wherein the one or more significant events comprise one or more significant medical events that merit medical attention including any of a myocardial infarction, cardiac signals indicating an upcoming de-compensation incident, and delivery of a defibrillation shock by the implantable medical device. 9. The device of claim 7 wherein the one or more significant events comprise one or more signific... | Cardiac Pacemakers, Inc. | A61N001/08
US08715296 | B2 | 2014-05-06 | Adjustable tracking reference comprising a curable bonding connection | 2009-02-27 | The invention relates to a medical tracking reference, comprising a fastening arm and a reference array holding arm to which a reference array is or can be attached, and comprising a joint between the arms which can be fixed using a fixing array, wherein the fixing array of the joint comprises a bonding connection which can be fixed using a curable bonding agent. It also relates to a method for setting the alignment of a medical tracking reference. | 1. A medical tracking reference, comprising: a fastening arm;a trackable reference array which is usable to determine, by means of a medical tracking system, the spatial position of an object to which the medical tracking reference is fastened;a reference array holding arm to which the trackable reference array is attached;a joint arranged between the fastening arm and the reference array holding arm to enable relative movement between the fastening arm and the reference array holding arm, said joint including a curable bonding agent operative to inhibit movement of the joint,wherein the joint comprises a bonding space between ends of the respective arms, the bonding space configured to accommodate the bonding agent; anda container arranged in or adjacent to the bonding space, wherein the bonding agent is arranged in the container, the container configured to release the bonding agent into the bonding space upon application of a force to the joint. 2. The medical tracking reference according to claim 1, wherein the bonding space is a bonding gap. 3. The medical tracking reference according to claim 1, wherein the bonding space is filled with the curable bonding agent. 4. The medical tracking reference according to claim 3, wherein the curable bonding agent is configured to be cured by introducing a chemical substance or by applying external energy. 5. The medical tracking reference according to claim 4, wherein energy is applied in the form of heating and/or cooling energy, sonic energy, electromagnetic radiation energy or light energy. 6. The medical tracking reference according to claim 1, wherein relative movement of the respective arms releases the bonding agent from the container. 7. The medical tracking reference according to claim 1, wherein when the container is in an unopened state, the container mechanically couples the ends of the arms to each other in the joint to inhibit movement of the arms relative to each other. 8. The medical tracking reference according to claim 1, wherein the bonding agent is a one-component agent which cures in the bonding space after a predetermined period of time. 9. The medical tracking reference according to claim 8, wherein the one-component agent is a one-component glue. 10. The medical tracking reference according to claim 1, wherein the bonding agent is a multiple-component agent which cures after a predetermined period of time due to contact between the multiple components. 11. The medical tracking reference according to claim 10, wherein the multiple-component agent is a multiple-component glue. 12. The medical tracking reference according to claim 10, wherein one of the components is accommodated in the container and another component is accommodated in the bonding space. 13. The medical tracking reference according to claim 1, wherein the bonding agent is a replastifiable agent. 14. The medical tracking reference according to claim 13, wherein the replastifiable agent is configured to ... | Brainlab AG | A61B019/00
US08406454 | B2 | 2013-03-26 | Method and system for customized shoe fitting based on common shoe last using foot outline comparison and interchangeable insole adaptors | 2006-06-21 | A method for shoe fitting includes identifying outer foot outlines defining outer boundaries of feet of a user, and inner foot outlines defining weight-bearing areas of the feet in a computer-readable image of the feet. Weighted foot outlines are calculated based on the outer and inner foot outlines. A plurality of unfilled shoes are defined by a common shoe last having a last bottom outline, and sets of different left and right interchangeable insole adapters for insertion into the unfilled shoes are provided. The adapters match the last bottom outline and have respective adapter outlines. The weighted foot outlines are compared with the adapter outlines, to determine an optimal shoe size of a pair of shoes out of the plurality of the unfilled shoes, and to select left and right insole adapters from the sets of the interchangeable insole adapters whose adapter outlines best match the weighted foot outlines. | 1. A method of finishing unfinished shoes according to feet of a customer, comprising: providing a plurality of unfinished pairs of shoes in different sizes and in different styles, each having an insole outline and an inner volume defined by a shoe last from a plurality of shoe lasts in various sizes;providing sets of left and right interchangeable insole adapters insertable into the unfinished shoes;generating, for each unfinished shoe in each size, a set of volumetric weighted adaptor outlines based on the insole outline of the unfinished shoe and normalized in respect to the inner volume, wherein each outline of the set is associated with a remnant free volume impounded between a forefront top of the unfinished shoe and a surface of each of the corresponding insole adaptor;capturing a computer-readable image of each of the feet, by capturing light reflected from each foot;identifying, by image processing, from the captured images, for each customer's foot, outer foot outlines defined as outer boundaries of the foot, and inner foot outlines defined as outlines of weight-bearing areas of the foot;calculating a weighted foot outline of each foot based on the outer and inner foot outlines considering fitting factors;comparing, for each foot, the weighted foot outline to the volumetric weighted adaptor outline of a corresponding shoe of an at least one customer selected shoe style; andcalculating, from the comparison, for each customer selected shoe style and for each foot, a customer shoe size and a customer insole adapter that allow a best fitting of an unfinished shoe, to the customer's foot comprising the corresponding shoe and the customer insole adapter inserted there-within, wherein the customer insole adapter is selected such as to provide the remnant free volume that allows for optimal fitting of foot volume,wherein the calculated insole adapters inserted into each shoe allow finishing the unfinished shoes such as to provide customized fitting of the finished shoes to each of the customer's feet. 2. The method according to claim 1, further comprising: recalculating, if the calculated shoe sizes differ between the left and right foot, for a smaller foot a higher shoe size in respect to the comparison; and calculating a best fitting insole adapter for the smaller foot under constraints imposed by the volumetric weighted adaptor outlines and by the weighted foot outlines. 3. The method according to claim 1, further comprising turning finished pairs of shoes to corresponding unfinished pairs of shoes by removing factory made insoles therefrom. 4. The method according to claim 1, wherein the sets of interchangeable insole adapters corresponding to the unfinished shoes of each size have different volumes in their front sole with respect to one another, such that each unfinished shoe with corresponding interchangable insole adapters, has different remnant free volumes corresponding to different shoe width sizes. 5. The method according to cl... | Comodo Technologies Ltd. | G06K009/00
US08571624 | B2 | 2013-10-29 | Method and apparatus for mounting a data transmission device in a communication system | 2004-12-29 | Method and apparatus for mounting a data transmission device in a communication system including and adhesive pad with pull tab and raised border portions is provided. The adhesive pad may also include a flexible band to fit around the patient's arm to firmly secure the adhesive pad onto the patient's skin. The flexible band is size adjustable. The pull tab and raised borders on the adhesive pad permit easy single handed application and removal process of the adhesive pad by the patient. | 1. An apparatus, comprising: a transmitter mount for detachably mating with a transmitter;an adhesive pad for attaching to a skin surface, the transmitter mount positioned on the adhesive pad to cover a portion of the adhesive pad, the transmitter mount positioned on the skin surface when the adhesive pad is attached to the skin surface;a pull tab portion integral to the adhesive pad, the pull tab portion configured to deform the adhesive pad to detach a portion thereof from the skin surface; anda raised border portion provided around at least a periphery of the adhesive pad, the raised border portion including at least one gap along an outer periphery of the adhesive pad, the raised border portion providing stability to the adhesive pad when a release liner is removed from a lower surface of the adhesive pad prior to attaching the adhesive pad to the skin surface; wherein the adhesive pad deforms in a first direction when a predetermined force is applied to the pull tab portion in a second direction such that a periphery portion of the adhesive pad which does not have the transmitter mount positioned thereon is detached from the skin surface before the portion of the adhesive pad covered by the transmitter mount positioned thereon. 2. The apparatus of claim 1 wherein the adhesive pad includes an upper surface and the lower surface, the lower surface of the adhesive pad configured to attach to the skin surface, and further, wherein the upper surface is configured to attach to the transmitter mount. 3. The apparatus of claim 2 wherein the upper surface of the adhesive pad maintains the transmitter mount at a substantially fixed position relative to the skin surface. 4. The apparatus of claim 1 wherein the adhesive pad is substantially elastomeric. 5. The apparatus of claim 1 wherein the raised border portion is substantially water resistant. 6. The apparatus of claim 1 wherein the raised border portion is substantially breathable. 7. The apparatus of claim 1 wherein the first direction is different from the second direction, and further wherein the second direction is substantially away from the adhesive pad. 8. The apparatus of claim 1 wherein the transmitter mount includes an opening to detachably mate to the transmitter. 9. The apparatus of claim 1 including an analyte sensor for transcutaneous positioning through an insertion location on the skin surface, the adhesive pad substantially covering the insertion location on the skin surface when the analyte sensor is transcutaneously positioned. 10. The apparatus of claim 9 wherein the analyte sensor includes a glucose sensor. 11. An apparatus, comprising: a transmitter mount for detachably mating with a transmitter;an adhesive pad for attaching to a skin surface, the transmitter mount positioned on the adhesive pad to cover a portion of the adhesive pad, the transmitter mount positioned on the skin surface when the adhesive pad is attached to the skin surface;a flexible band having a fi... | Abbott Diabetes Care Inc. | A61B005/00
US08892183 | B2 | 2014-11-18 | Method for planning a combined examination of an examination object | 2009-01-14 | A method for planning a combined examination of an examination object using two imaging modalities is disclosed, with measurements being taken in at least two regions of the examination object. In at least one embodiment, the method includes planning of at least one measuring protocol of the first modality, which includes at least one measurement in a first of the regions and at least one measurement in a second of the regions; planning of at least one measuring protocol of the second modality, which comprises at least one measurement in the first region; and automatic production of a combined measuring sequence by arranging the measurements in such a manner that carrying out the measuring sequence taking into account modality preparations to be carried out between measurements takes as little time as possible.;In at least one embodiment, the automated production of the actual measuring sequence allows the measuring protocols of the individual modalities to be planned in a simple manner for a number of regions. The focus can therefore be on diagnostic questions at the measurement planning stage. | 1. A method for planning a combined examination of an examination object using two imaging modalities, with measurements being taken in at least two regions of the examination object, comprising: generating, by a processor associated with the two imaging modalities, a first plan including at least one first measuring protocol of a first imaging modality of the two imaging modalities, the first plan including at least one measurement in a first region of the at least two regions and at least one measurement in a second region of the at least two regions, each of the at least two regions having a respective couch position;generating, by the processor, a second plan including at least one second measuring protocol of a second imaging modality of the two imaging modalities, the second plan including at least one measurement in the first region, wherein the second imaging modality is Positron Emission Tomography;breaking the first and second planned measuring protocols into a plurality of individual measurements;selecting a first of the plurality of individual measurements from the first planned measuring protocol;selecting a second of the plurality of the individual measurements from the second planned measuring protocol;comparing the selected first and second individual measurements;determining whether the selected first and second individual measurements can be executed simultaneously;determining whether all of the plurality of individual measurements from the first planned measuring protocol have been compared with all of plurality of individual measurements from the second planned measuring protocol; andgenerating a combined measuring sequence by arranging the measurements based on the comparison such that measurements in the same regions are taken simultaneously, and such that a time associated with executing the combined measuring sequence is less than a combined time associated with executing the first measuring protocol and the second measuring protocol individually. 2. The method as claimed in claim 1, wherein when arranging the measurements, measurements with identical examination regions are grouped together into groups, and the groups are arranged one after the other in the sequence. 3. The method as claimed in claim 2, wherein the measurements are arranged in such a manner that measurements that are executable in parallel by both modalities are executed at identical times in the measuring sequence. 4. The method as claimed in claim 1, wherein the measurements are arranged in such a manner that measurements that are executable in parallel by both modalities are executed at identical times in the measuring sequence. 5. The method as claimed in claim 1, wherein the generating of the combined measuring sequence comprises: identifying measurements executable in parallel by the two modalities based on the comparison; andsimultaneously arranging the measurements, executable in parallel, in the measuring sequence. 6. The method as claimed i... | Siemens Aktiengesellschaft | A61B005/05 A61B006/03 A61B006/00 A61B019/00 A61B005/055
US08162829 | B2 | 2012-04-24 | Analyte monitoring device and methods of use | 2009-03-30 | An analyte monitor includes a sensor, a sensor control unit, and a display unit. The sensor has, for example, a substrate, a recessed channel formed in the substrate, and conductive material disposed in the recessed channel to form a working electrode. The sensor control unit typically has a housing adapted for placement on skin and is adapted to receive a portion of an electrochemical sensor. The sensor control unit also includes two or more conductive contacts disposed on the housing and configured for coupling to two or more contact pads on the sensor. A transmitter is disposed in the housing and coupled to the plurality of conductive contacts for transmitting data obtained using the sensor. The display unit has a receiver for receiving data transmitted by the transmitter of the sensor control unit and a display coupled to the receiver for displaying an indication of a level of an analyte. The analyte monitor may also be part of a drug delivery system to alter the level of the analyte based on the data obtained using the sensor. | 1. An insulin delivery system, comprising: an insulin administration system;a glucose sensor, wherein a portion of the glucose sensor is positionable beneath a skin surface of an individual;a data storage device to store glucose related information obtained by the glucose sensor; anda controller to analyze the stored glucose related information to predict a future glucose-related event so that insulin may be administered by the insulin administration system according to at least in part the analysis; wherein the controller is trainable such that when an episode of glucose related event is detected, the controller is configured to analyze the stored glucose related information to determine a pattern based on the analysis of the stored glucose related information, and to compare the determined pattern to a known pattern to predict the future glucose related event. 2. The system of claim 1, wherein the future glucose-related event include one of a hypoglycemic event, an impending hypoglycemic event, a hyperglycemic event, or an impending hyperglycemic event. 3. The system of claim 1 wherein the controller is configured to predict the future glucose-related event based at least in part on one or more of food intake, exercise, fasting, change in body temperature, elevated or lowered body temperature, a disease condition or an infection condition. 4. The system of claim 1 wherein the insulin administration system includes one of an internal infusion pump, an external infusion pump, a syringe injector, a transdermal delivery system, or an inhalable system. 5. The system of claim 1 wherein the controller is configured to provide on-going insulin sensitivity feedback. 6. The system of claim 5 wherein the insulin administration system is configured to modify a current insulin administration protocol based at least in part, on the insulin sensitivity feedback. 7. The system of claim 6 wherein the current insulin administration protocol includes one or more basal profiles. 8. The system of claim 5 wherein the on-going insulin sensitivity feedback includes the individual's response to administration of an amount of the insulin. 9. The system of claim 8 wherein the individual's response to the administration of the amount of insulin includes the individual's insulin sensitivity curve. 10. The system of claim 5 wherein the on-going insulin sensitivity feedback includes one or more of an insulin action curve or the individual's insulin on board information. 11. The system of claim 1 wherein the detected episode of glucose related event includes an episode of hypoglycemia or hyperglycemia. 12. The system of claim 1 wherein the controller is configured to analyze the stored glucose information to determine a rate of the increase or decrease in the monitored glucose level, or an acceleration of the rate of the increase or decrease in the monitored glucose level. 13. The system of claim 1 wherein the glucose related information is interstitial fluid gluc... | Abbott Diabetes Care Inc. | A61B005/00 A61B005/05
US08335554 | B2 | 2012-12-18 | Method and device for obtaining information about a mammalian body | 2007-08-17 | This invention relates to a device for retrieving information about one or more states of a mammalian body comprising: (a) a magnetic resonance imaging device comprising a first set of one or more radio-frequency coils for measuring the body temperature Ti at a selected location of a mammalian body, (b) a local heating means including a second set of one or more radio-frequency coils, said second set comprising at least two channels for delivering focused radio frequency energy to said selected location of said mammalian body and raising the temperature Ti thereof, and (c) means for modulating said radio-frequency energy delivered by said second set of coils as a function of said temperature Ti in order to reach and maintain a predefined temperature Tp above the normal mammalian body temperature Tb. | 1. A radio frequency unit, comprising: (i) a magnetic resonance imaging device comprising a radio-frequency monitoring coil, the radio-frequency monitoring coil measuring a temperature T1 at a selected location of a mammalian body and operating at a frequency v1, wherein the frequency v1 is a Larmor frequency of a 1H nucleus and is between 120 and 130 MHz,(ii) one or more radio-frequency focusing coils delivering focused energy to said selected location of said mammalian body and raising the temperature T1 thereof, said one or more radio-frequency focusing coils comprising at least two channels and operating at a frequency v2 at least 50 kHz apart and at most 25000 kHz apart from the frequency v1 of said radio-frequency monitoring coil, and(iii) a controller modulating said focused energy delivered by said one or more radio-frequency focusing coils as a function of said temperature T1 to reach and maintain a predefined temperature Tp above a normal mammalian body temperature Tb. 2. The radio frequency unit according to claim 1, wherein said one or more radio-frequency focusing coils: 1) provide energy at said selected location of said mammalian body and operate at said frequency v1; and 2) receive signals containing location-dependent phase information and location-dependent amplitude information, during a calibration stage of said one or more radio-frequency focusing coils. 3. A radio frequency unit, comprising: (i) a magnetic resonance imaging device comprising a radio-frequency monitoring coil, the radio-frequency monitoring coil measuring a temperature T1 at a selected location of a mammalian body and operating at a frequency v1, wherein the frequency v1 is a Lamor frequency of a 1H nucleus and is between 120 and 130 MHz,(ii) one or more radio-frequency focusing coils delivering focused energy to said selected location of said mammalian body and raising the temperature T1 thereof, said one or more radio-frequency focusing coils comprising at least two channels and operating at a frequency v2 at least 50 kHz apart and at most 25000 kHz apart from the frequency v1 of said radio-frequency monitoring coil,(iii) a controller modulating said focused energy delivered by said one or more radio-frequency focusing coils as a function of said temperature T1 to reach and maintain a predefined temperature T2 above a normal mammalian body temperature Tb, and(iv) an additional monitoring coil operating at a frequency v3 monitoring a transient concentration of one or more agents at said selected location of said mammalian body, wherein the frequency v3 is a Larmor frequency of a nucleus other than the 1H nucleus and is at least 50 kHz apart and at most 25000 kHz apart from the frequency v2. 4. The radio frequency unit according to claim 2, wherein the controller determines from said location-dependent phase information and said location dependent amplitude information, for each channel of said one or more radio-frequency focusing coils, a phase and/or an ... | Koninklijke Philips Electronics N.V. | A61B005/05
US08112144 | B2 | 2012-02-07 | Apparatus for determining brain atrophy, method of determining brain atrophy and program for determining brain atrophy | 2007-03-29 | Since cerebral atrophy does not occur only in a specific cross-section and reaches the brain in its entirety or arises prominently in a specific lobe (for example temporal lobe), for the assessment of cerebral atrophy, not only atrophy assessment for the frontal lobe but also an assessment also including atrophy of the temporal lobe, the parietal lobe and the occipital lobe is more desirable. The intracranial volume, the volume of the grey matter and the volume of the white matter are respectively extracted, computed and converted into numbers by image processing from a plurality of MRI slice images and the like. Ratios of these values from the conversions into numbers are taken to calculate the ratio of the grey matter and the ratio of the white matter with respect to the entire brain. Through comparison of a multitude of measurement data obtained by this automated computation, and a case, an objective cerebral atrophy assessment is carried out. | 1. A cerebral atrophy assessment device, comprising: acquisition means for acquiring a slice image of a head portion, said acquisition means comprising a nuclear magnetic resonance imaging (MRI) device;volume calculation means for calculating a numerical value representing a volume of a tissue or a region in said head portion based on intensities of pixels constituting the slice image acquired by said acquisition means;assessment means for assessing cerebral atrophy in said head portion from one or more numerical values calculated by said volume calculation means on a basis of preset assessment criteria;and output means for outputting information indicating an assessment result according to said assessment means;wherein said volume calculation means calculates a numerical value representing a brain volume comprising at least one of a volume of grey matter and a volume of white matter of said head portion, and based on the intensities of pixels constituting said slice image acquired by said acquisition means, calculates a shape of at least one of the grey matter and the white matter of said head portion, and calculates a convex hull of said shape to calculate a numerical value representing a volume of said convex hull, and said assessment means calculates a value of a first ratio between the numerical value representing the volume of said convex hull and the numerical value representing said brain volume and assesses said cerebral atrophy from the value of said first ratio. 2. The cerebral atrophy assessment device according to claim 1, wherein said acquisition means acquires a plurality of said slice images, and said volume calculation means calculates each numerical value based on said plurality of said slice images. 3. The cerebral atrophy assessment device according to claim 1, wherein said volume calculation means calculates a numerical value representing an intracranial volume of said head portion and said assessment means calculates a value of a second ratio between the numerical value representing the intracranial volume of said head portion and the numerical value representing said brain volume calculated by said volume calculation means and assesses said cerebral atrophy from the value of said second ratio. 4. The cerebral atrophy assessment device according to claim 3, wherein said volume calculation means separates an outer portion of a brain and a cerebral ventricle portion within said intracranial volume and calculates a numerical value representing a volume of cerebrospinal fluid of a region occupied by the cerebrospinal fluid, and said assessment means assesses said cerebral atrophy based also on the numerical value representing said volume of cerebrospinal fluid calculated by said volume calculation means. 5. The cerebral atrophy assessment device according to claim 1, wherein said volume calculation means, based on the intensities of pixels constituting said slice image, distinguishes, by way of an Expectation-Maximization (E... | National University Corporation Shizuoka University National University Corporation Hamamatsu University School of Medicine | A61B005/05
US08276587 | B2 | 2012-10-02 | Automated qualitative mask fit tester | 2009-02-17 | A hand-held, automated qualitative fit tester (QLFT) for establishing gas mask fit integrity. The automated QLFT may be configured to utilize a pressure source in combination with a cartridge and a nebulizer to generate aerosols having size distributions and concentrations that are substantially the same as OSHA-approved manual units. The QLFT may further include a cartridge that contains the aerosol solution used to test mask integrity. The cartridge may be configured to recapture solution that collects on the interior walls of the nebulizer. The automated QLFT may also be equipped with a microprocessor for executing sequences that are in substantive compliance with 29 CFR 1910.134 and for writing to a data storage device. The automated aspects of the invention can reduce or negate the need for operating personnel to repeatedly and manually actuate a squeeze ball and record results manually, as is required with present OSHA-approved hand-held aerosol generators. | 1. A qualitative fit tester comprising: a nebulizer base operatively coupled with a removable cartridge, said removable cartridge including an upper portion, a side portion and a lower portion that defines an interior chamber for containment of a solution, said upper portion forming a closure over said side and lower portions, said removable cartridge having structure that defines at least one vent hole in fluid communication with said interior chamber;an aspirator nozzle for production of an aspirator jet that defines a jet axis, said aspirator nozzle being coupled to or integral with said nebulizer base; said upper portion including a structure that at least partially defines a flow passage, said flow passage establishing fluid communication between said interior chamber of said removable cartridge and a zone proximate said jet axis; an upper housing extending from one of said nebulizer base and said removable cartridge, said upper housing including an exhaust port; and a tripping structure located downstream of said aspirator nozzle for intersection of at least a portion of said aspirator jet, such that when a gas flow is introduced through said aspirator nozzle, said solution is drawn from said removable cartridge through said flow passage and entrained in said aspirator jet, said aspirator jet impacting said tripping structure to atomize and convey at least a portion of said solution entrained therein to exit said exhaust port, said portionof said solution that exits said exhaust port being suitable for qualitative fit testing; wherein said removable cartridge includes a catch basin for collection of a remaining portion of said solution, said catch basin being in fluid communication with at least one of said at least one vent hole for return of said remaining portion of said solution to said interior chamber of said removable cartridge. 2. The qualitative fit tester of claim 1 wherein said removable cartridge is one of disposed within and coupled directly to said upper housing, said upper housing being removable for access to and placement of said removable cartridge. 3. The qualitative fit tester of claim 2 wherein said removable cartridge and said upper housing include structures that cooperate for capture of said remaining portion of said solution that is entrained in said aspirator jet that does not exit said exhaust port, said remaining portion being returned to said interior chamber of said removable cartridge. 4. The qualitative fit tester of claim 2 wherein said removable cartridge, said structure defining a flow passage and said tripping structure are integral. 5. The qualitative fit tester of claim 2 wherein: said tripping structure is joined to or integral with said upper housing; andsaid aspirator nozzle is joined to or integral with said removable cartridge. 6. The qualitative fit tester of claim 2 wherein said tripping structure and said aspirator nozzle are joined to or integral with said removable cartridge. 7. The qual... | TSI, Incorporated | A61M016/00 A61M016/14 A61M015/00
US07993288 | B2 | 2011-08-09 | Anatomical recognition and dimensional analysis of breast volume to assist breast surgery | 2009-01-09 | Various methods, techniques or modules are provided to allow for the automated analysis of the 3-D representation of the upper front torso (i) to recognize 3-D anatomical features, (ii) to orient the subject with reference to their anatomy or a display, (iii) to determine dimensional analysis including direct point-to-point lines, 3-D surface lines, and volume values, (iv) to simulate the outcome with the addition of breast implants including breast and nipple positioning, (v) to assist in the selection of the breast implants, and/or (vi) to assist in the planning of breast surgery. The automated analysis is based on the analysis of changes in a 3-D contour map of the upper torso, orientation analysis of 3-D features and planes, color analysis of 3-D features, and/or dimensional analysis of 3-D features and positions of the upper torso. | 1. A computer-implemented method of determining a breast volume in an automatic fashion from a three-dimensional (3-D) representation of a contoured surface of an upper torso, comprising the method steps of: (a) a computer automatically determining rate of change of contours of said 3-D representation of said upper torso;(b) said computer automatically determining from said 3-D representation an unclosed yet continuous 3-D breast fold curve by analyzing said rate of change of said contours of said 3-D representation, wherein said determined and unclosed breast fold curve is along the 3-D surface of said 3-D representation defining the lower part of the breast;(c) said computer automatically determining from said 3-D representation 3-D chest parameters by analyzing said contours and said rate of change of said contours of said 3-D representation, wherein said 3-D chest parameters comprise at least one anterior axillary line corresponding to said determined breast fold and an anterior chest midline;(d) said computer automatically determining a partial chest wall from said determined and unclosed 3-D breast fold curve and said determined 3-D chest parameters, whereby said determined partial chest wall is optimized to features of a 3-D model of a chest wall and wherein said partial chest wall corresponds to said determined breast fold; and(e) said computer automatically determining an original breast volume from said determined and unclosed 3-D breast fold curve, said optimized partial chest wall and a 3-D surface integral of said 3-D representation of said upper torso. 2. The method as set forth in claim 1, further comprising modifying said 3-D representation of said upper torso by adding a 3-D resultant breast to said 3-D surface of said partial chest wall, wherein said 3-D resultant breast is defined as the sum of a 3-D breast implant volume and said originally determined breast volume multiplied by a factor, and wherein said 3-D resultant breast is positioned near or at the bottom of said corresponding breast fold. 3. The method as set forth in claim 2, wherein said factor ranges from 0.3 to 0.6. 4. A computer-implemented method of determining a breast volume in an automatic fashion from a three-dimensional (3-D) representation of a contoured surface of an upper torso, comprising the method steps of: (a) a computer automatically determining rate of change of contours of said 3-D representation of said upper torso;(b) said computer automatically determining from said 3-D representation unclosed yet continuous 3-D breast fold curves corresponding to the left and right breasts of said upper torso by analyzing said rate of change of said contours of said 3-D representation, wherein each of said breast fold curves is along the 3-D surface of said 3-D representation defining the lower part of the breast;(c) said computer automatically determining from said 3-D representation 3-D chest parameters by analyzing said contours and said rate of change of ... | Precision Light, Inc. | A61B005/103 A61B005/117
US09138168 | B2 | 2015-09-22 | Apparatus and method for videorhinohygrometric (VRI) measures | 2006-04-13 | A videorhinohygrometric measuring apparatus (1) for evaluating parameters associated to the expiratory flow outlet from the nostrils, comprising a camera (4) for acquiring the dynamic image of the condensation that the flow generates on a suitable collecting surface (21) and a processor (5) for the acquired image, operatively connected to the camera (4) and apt to output at least one of the above-mentioned entities. | 1. A videorhinohygrometric measuring apparatus adapted to evaluate entities associated with an expiratory flow outlet from the nostrils, comprising: a collecting surface adapted to receive condensation generated from an expiratory flow, the collecting surface comprising a dulled metallic material;a camera or a webcam for acquiring a dynamic image, configured to dynamically acquire the dynamic image of condensation that said expiratory flow generates on the collecting surface;a face support for supporting a subject's face while acquiring the dynamic image; anda processor configured for processing said dynamic image, operatively connected to said camera or said webcam and adapted to output at least one of the following entities:length of a major and a minor axes of each halo formed by said condensation and orientation thereof,ratio between instantaneous and mean areas of each halo corresponding the nostrils,position of a mass centroid associated with an area of the halo of the nostrils,coordinates of principal inertial axes of the areas of the halos in a selected reference system,tilt of said axes with respect to a preset direction,spatial orientation of said axes,time difference between a maximum value and a minimum value of the areas of said halos, time of rise from the minimum value to the maximum value, and residence time of the maximum value and the minimum value. 2. The apparatus according to claim 1, comprising adjusting means for adjusting a position of said camera or webcam with respect to said collecting surface. 3. The apparatus according to claim 1, wherein said processor is adapted to separate, in said dynamic image, a first halo corresponding to a first nostril from a second halo corresponding to a second nostril. 4. The apparatus according to claim 1, wherein said processor is adapted to provide, for at least one of said entities, a time pattern and/or a value for a single respiratory act and/or for all respiratory acts considered during a test. 5. The apparatus according to claim 1, wherein said processor is adapted to convert said dynamic image into gray scales. 6. The apparatus according to claim 1, comprising a collecting element bearing said collecting surface. 7. The apparatus according to claim 6, wherein said collecting element is plate-shaped. 8. The apparatus according to claim 1, comprising lighting elements for lighting said collecting surface. 9. The apparatus according to claim 8, wherein said lighting elements are configured to generate a uniform lighting of said collecting surface. 10. The apparatus according to claim 8, wherein said lighting elements comprise a pair of lighting elements arranged at opposite sides of said collecting surface. 11. The apparatus according to claim 8, comprising adjusting means for adjusting relative position of said lighting elements with respect to said collecting surface. 12. The apparatus according to claim 1, wherein said face support comprises a chin support arranged or a... | UNIVERSITA CAMPUS BIO-MEDICO DI ROMA | A61B005/08 A61B005/087 A61B005/085
US09044179 | B2 | 2015-06-02 | Oxygen sensor for internal monitoring of tissue oxygen in vivo | 2007-01-04 | Provided is a durable oxygen sensitive probe of sufficient strength to withstand direct tissue pressures in vivo, the probe comprising a sensor chamber within a biocompatible, gas-permeable membrane containing an oxygen sensitive analyte solution producing oxygen quenchable phosphorescence when excited. Further provided is a tissue oxygen detection and measurement system comprising the probe, and methods for use of the probe and the system to directly, rapidly and accurately measure tissue oxygen levels in a patient without reliance on blood vessels or fluid protection of the probe. | 1. A system for detecting and measuring oxygen directly in muscle of a patient, the system comprising: a probe comprising: a sensor chamber enclosed within a biocompatible, gas-permeable layer; and contained within the sensor chamber, an oxygen quenchable, aqueously-soluble, oxygen sensor comprising a phosphor solution that upon excitation emits phosphorescence, wherein refractive index of the solution in the sensor chamber is higher than that of the surrounding gas permeable layer, enhancing internal reflection, and causing the phosphorescent light to be channeled within the liquid core, rather than exiting from the sides of the probe, wherein the probe has a wall-strength to withstand external pressure within muscle, thereby allowing the probe to be suitable for insertion directly into muscle;a light source for transmitting controlled excitation light to the phosphor solution; anda detecting device for detecting light emitted from the excited phosphor. 2. The system of claim 1, further comprising two or more aligned optic fibers, each having two opposing ends, and each of which is operably connected and sealed at the distal end to the probe and the connection is enclosed within the gas-permeable layer of the sensor chamber, thereby forming an operably-linked light guide for collecting the phosphorescence light emitted at less than the numerical aperture of the light guide; wherein at the proximal end, at least one first aligned optic fiber is externally, operably-connected to the light source to transmit excitation light to the phosphor solution, and wherein at least one second aligned optic fiber is externally connected to the detecting device to collect and transmit light emitted from the phosphor and to transmit it to the detector device. 3. The system of claim 1, further comprising within the sensor probe a fluorescence-emitting pH sensor for directly determining CO2 levels in the surrounding tissue. 4. The system of claim 1, wherein within the probe, the gas-permeable layer comprises a layer of physiologically-acceptable PEG. 5. The system of claim 1, wherein within the probe, the oxygen sensor solution comprises an absorption band having a wavelength greater than about 380 nm. 6. The system of claim 1, wherein within the probe, the excited phosphor sensor emits an emission band having a wavelength greater than about 500 nm. 7. The system of claim 1, wherein within the probe, the absorption and emission bands range from about 400 nm to about 1500 nm. 8. The system of claim 1, comprising the oxygen quenchable sensor phosphor, which is capable of phosphorescence, having the formula:wherein: R1 is substituted or unsubstituted aryl; R2 and R3 are independently hydrogen or are linked together to form substituted or unsubstituted aryl; and M is H2 or a metal. 9. The system of claim 8, wherein the oxygen sensor compound, M, comprises a metal selected from the group consisting of Zn, Al, Sn, Y, La, Lu, Pd, Pt, LuOH, YOH, LaOH and AlOH. 10... | The Trustees of the University of Pennslyvania | A61B005/1459 A61B005/145 A61B005/00 A61B005/1455 G02B006/032
US08478382 | B2 | 2013-07-02 | Systems and methods for positioning a catheter | 2009-02-11 | A method for displaying a position of a medical device, such as a catheter, during insertion of the medical device into a patient is disclosed. In one example embodiment, the method includes obtaining a first set of detected position data relating to a location marker, then determining a possible first position of the location marker. A first confidence level relating to a match between the first set of detected position data and a first set of predicted position data is assigned. A determination is made whether the first confidence level meets or exceeds a first threshold. If the first confidence level meets or exceeds the first threshold, a determination is then made whether the first position of the location marker is within a first detection zone. If the first position of the location marker is within the first detection zone, the first position of the location marker is displayed. | 1. A method of depicting a position of a catheter that is within a patient, the method comprising: moving a location marker associated with the catheter along a path in a direction from an entry point toward a destination, wherein the location marker produces a magnetic field;positioning a detector having a first detection zone and a second detection zone such that at least the first detection zone includes a portion of the path, wherein the portion of the path included in the first detection zone is proximal relative to any portion of the path included in the second detection zone;obtaining, via the detector, first measurements of the magnetic field produced by the location marker;determining a first confidence level regarding a first position of the location marker based on the first measurements;displaying an initial representative image of the location marker if the first position is within the first detection zone and the confidence level is above a first threshold value;obtaining, via the detector, second measurements of the magnetic field produced by the location marker;determining a second confidence level regarding a second position of the location marker based on the second measurements; anddisplaying a subsequent representative image of the location marker if the second position is within one or more of the first and second detection zones and the confidence level is above a second threshold value different than the first threshold value. 2. The method of claim 1, wherein the second threshold value is lower than the first threshold value. 3. The method of claim 1, further comprising withholding the initial representative image of the location marker from being displayed if the first position is within the second detection zone and the first confidence level is above the first threshold value. 4. The method of claim 1, further comprising: tracking movement of the location marker after having displayed the initial representative image of the location marker; anddiscontinuing to track movement of the location marker prior to displaying the subsequent representative image. 5. The method of claim 4, wherein the second threshold value is lower than the first threshold value. 6. A system for depicting a position of a catheter, the system comprising: a detector configured to obtain first and second measurements of a magnetic field produced by a location marker associated with the catheter, wherein a first detection zone and a second detection zone are defined relative to the detector;a processor in communication with the detector, wherein the processor is configured to: receive the first measurements from the detector;compare the first measurements with a model of the location marker;provide a first confidence level regarding a first position of the location marker;receive the second measurements from the detector;compare the second measurements with the model of the location marker; andprovide a second confidence level regarding a second... | C. R. Bard, Inc. | A61B005/05
US09039613 | B2 | 2015-05-26 | Belt with sensors | 2009-02-12 | A stretchable belt (1) provided for medical purposes for use on the body of a patient has at least one sensor (8) for detecting at least one parameter of the patient's body. An adaptation to different body sizes and motions of the patient is provided without separate length adjusting members being necessary or without the need to stock different belt sizes. Furthermore, the belt is able to be manufactured at a low cost and makes possible simple and reliable handling, even for patients. The belt material (1) has at least one material area (2) with a lower spring rate in the longitudinal extension than at least one material area (3) with a higher spring rate of the belt (1). | 1. A stretchable belt for medical purposes for use on the body of a patient, the belt comprising: a sensor for detecting at least one parameter of the patient's body;stretchable belt material comprising a first material area occupying a first area of a belt material longitudinal extent in a belt longitudinal direction and a second material area occupying a second, different, area of said belt material longitudinal extent in the belt longitudinal direction, said first material area having a lower spring rate of longitudinal extension in the longitudinal direction than said second material area with a higher spring rate of longitudinal extension in the longitudinal direction, wherein the first material area with the lower spring rate is embodied with perforations and/or interruptions of the belt material with the lower spring rate attained by mechanically altering the structure of the belt material through perforations and/or interruptions in the first material area; anda blocking means to prevent stretching or allow stretching only slightly of the first material area with the lower spring rate. 2. A stretchable belt in accordance with claim 1, wherein said first material area with the lower spring rate is activated by removing the blocking means. 3. A stretchable belt in accordance with claim 2, wherein the blocking means is an adhesive tape and/or a thread. | Dräger Medical GmbH | A61B005/00 A41F009/00 A41D013/12 A61B005/01 A61B005/0408 A61B005/053 A61B005/11 A61B005/1455
US07963931 | B2 | 2011-06-21 | Methods and devices of multi-functional operating system for care-taking machine | 2009-03-11 | The methods and devices of a multi-functional operating interface for a care-taking machine. The multi-functional operating interface of the care-taking machine includes: muscle stretch sensor, multiplexer amplifying wave filter, analog-to-digital signal converter, image processing unit, and muscle pattern database and control bus. Aided by the present muscle template training method and potential image data collecting and processing method, it can become an interface that offers the user of a care-taking machine instantaneous and unlimited controllability of the machine, enabling such people, either sick or handicapped, to enjoy more convenience and better life. | 1. A method for multi-functional control interface for a care-taking machine, which is used to construct an interface that provides a user with control of an equipment, comprising the following steps: detecting operation movements, for detecting movements on movable parts of a body of the user and generating corresponding electric signals by a muscle stretch sensor;amplifying and filtering electric signals by the care-taking machine and then output analog signals;converting said analog signals into digital electric signals by the care-taking machine;processing images by the care-taking machine, by arranging and converting said digital electric signal into gray level potential images, processing said potential images to highlight characteristics of said potential images, and grouping them according to the highlighted characteristics;outputting control commands by the care-taking machine, for providing and tallying a set of characteristics for tallying with those highlighted characteristics by a muscle template database, and presenting corresponding commands; andtransmitting control commands by the care-taking machine, for receiving the commands by a control bus, and transmitting said commands to related interface, signal converter, or control unit so as to control a specific equipment. 2. The method for multi-functional control interface for care-taking machine as claimed in claim 1, wherein said step of detecting operation movements is performed via a the muscle stretch sensor by detecting deformations produced by the movable parts of the body and generating corresponding electric signals. | Industrial Technology Research Institute | A61B005/103 A61B005/117
US08005528 | B2 | 2011-08-23 | Apparatus for elucidating reaction dynamics of photoreactive compounds from optical signals affected by an external magnetic field | 2009-03-05 | A device elucidates reaction dynamics of photoreactive compounds present in a region of interest (ROI) of a tissue, the ROI being submitted to a controllably-varying and spatially homogenous magnetic field. The device includes at least one electrical coil or magnet for externally applying a magnetic field to the ROI. The device further includes light sources for probing the ROI with a probe optical beam and for illuminating the ROI with an optical beam having a wavelength and power level suitable for activating the photoreactive compounds. Collectors are also provided to collect the light emitted from various photoluminescence mechanisms that occur in the optically-activated ROI when the probe beam is incident on it and then to detect the collected light over predetermined wavelength bands. Finally, a computer is used to analyze the detected light for assessing the effects of the external magnetic field applied to the ROI. | 1. An apparatus for elucidating reaction dynamics of photoreactive compounds present in a region of interest (ROI) of a tissue submitted to a substantially homogeneous magnetic field, said apparatus comprising: means for applying said substantially homogeneous magnetic field to said ROI, said means being external to said ROI and not in contact with said ROI;means for controllably varying the strength of said magnetic field according to a predetermined temporal pattern;a Hall-effect probe connected to a magnetic flux meter to measure the strength of said magnetic field;means for illuminating said ROI with a therapeutic optical beam, the combination of applying a magnetic field and illuminating said ROI with said therapeutic optical beam activating chemical reactions in said photoreactive compounds and affecting the subsequent evolution of said chemical reactions;means for illuminating said ROI with a probe optical beam;means for collecting light emitted from said ROI, to produce a collected light, said emitted light consisting of the portion of said probe optical beam that is transmitted through said ROI or the portion of said probe optical beam that is backscattered from said ROI according to a photoluminescence process;means for detecting said collected light over at least one predetermined wavelength band; andmeans for analyzing said detected light. 2. The apparatus according to claim 1, further including a pulse oximeter, an oxygen electrode, or both. 3. The apparatus according to claim 1, wherein said means for applying a magnetic field include at least one permanent magnet. 4. The apparatus according to claim 3, wherein said means for controllably varying the strength and temporal pattern of said magnetic field include means for moving said at least one permanent magnet. 5. The apparatus according to claim 4, wherein said temporal pattern of said magnetic field is selected from the group consisting of a square-wave modulation, a sinusoidal modulation, a constant value, a predetermined non periodic function of limited duration, or of any combination thereof. 6. The apparatus according to claim 1, wherein said means for analyzing said detected light are adapted to generate processed data, including luminescence lifetime calculations, difference and ratiometric processing, and correlating between at least two variables. 7. The apparatus according to claim 6, wherein said processed data is outputted visually as a map or a graph. 8. The apparatus according to claim 1, wherein said means for applying a magnetic field include at least one electrical coil. 9. The apparatus according to claim 8, wherein said means for controllably varying the strength and temporal pattern of said magnetic field include an electrical current source connected to said at least one electrical coil. 10. The apparatus according to claim 9, wherein said temporal pattern of said magnetic field is selected from the group consisting of a square-wave modulation, a sinu... | Institut National d'Optique | A61B005/05
US08052618 | B2 | 2011-11-08 | Diagnostic test element and process for its production | 2009-02-20 | The invention concerns a process for producing a diagnostic test element for analyzing a body fluid in which a lancing member that can puncture a body part is provided with a collecting channel for body fluid obtained by the puncture, wherein the collecting channel exhibits capillary action, and wherein a sensor member for an optical or electrochemical measurement is connected to the lancing member. According to the invention, the sensor member and the lancing member can be joined together as interlocking connecting components wherein a measuring element of the sensor member is inserted into the collecting channel through an insertion opening of the lancing member. | 1. Process for producing a diagnostic test element for analyzing a body fluid in which a lancing member that can puncture a body part is provided with a capillary collecting channel for body fluid obtained by the puncture and a sensor member for an optical or electrochemical measurement is connected to the lancing member, wherein the sensor member and the lancing member can be joined together as interlocking connecting components wherein a measuring element of the sensor member is inserted into the collecting channel through an insertion opening of the lancing member, wherein the collecting channel is formed as a transverse continuous slot in the lancing member, said slot being open at a proximal aperture, wherein the sensor member is inserted into the slot through the proximal aperture for directly depositing the body fluid from the capillary channel directly onto the measuring element of the sensor member, wherein a holder positions the measuring element in the capillary collecting channel, wherein the capillary collecting channel establishes a path for directly depositing the body fluid on the sensor member, wherein the lancing member slot holds the diagnostic test element together. 2. Process according to claim 1, wherein the sensor member and the lancing member can be joined together along a connecting axis running in a longitudinal direction of the collecting channel. 3. Process according to claim 1, wherein the sensor member is inserted transversely into the collecting channel which has an open longitudinal side. 4. Process according to claim 1, wherein the collecting channel has a channel wall, wherein the measuring element in an interior of the collecting channel is arranged such that the measuring element is electrically isolated from the channel wall. 5. Process according to claim 1, wherein the measuring element protrudes in a self-supporting manner into an internal cross-section of the collecting channel. 6. Process according to claim 1, wherein the measuring element is arranged as a flow obstacle onto which the body fluid can flow in a proximal flow cross-section of the collecting channel. 7. Process according to claim 1, wherein the sensor member is connected to the lancing member by a clip, snap or latched connection. 8. Process according to claim 1, wherein the lancing member and the sensor member are connected together by a plug connection in which a proximal section of the lancing member is plugged into a receiving opening of the sensor member. 9. Process according to claim 1, wherein the sensor member is provided with a light guide in order to optically couple the sensor member to the measuring element. 10. Process according to claim 1, wherein a plurality of light guides are integrated into corresponding sections of a embossed support tape or substrate, and that each section of tape or substrate is connected to a lancing element. 11. Process according to claim 10, wherein the light guides are built during the integr... | Roche Diagnostics Operations, Inc. | A61B005/151
US08229535 | B2 | 2012-07-24 | Systems and methods for blood glucose monitoring and alert delivery | 2009-02-20 | Systems and methods for continuous measurement of an analyte in a host are provided. The system generally includes a continuous analyte sensor configured to continuously measure a concentration of analyte in a host and a sensor electronics module physically connected to the continuous analyte sensor during sensor use, wherein the sensor electronics module is further configured to directly wirelessly communicate displayable sensor information to a plurality of different types of display devices. | 1. A method for continuous measurement of a glucose level of a host using a glucose monitoring system, the method comprising: periodically receiving glucose sensor data from a continuous glucose sensor that is configured to measure a glucose concentration of a host;calibrating, using electronics of the glucose monitoring system, the glucose sensor data from the continuous glucose sensor;storing, using the electronics of the glucose monitoring system, the calibrated glucose sensor data in computer memory;wirelessly receiving, using electronics of the glucose monitoring system, a first status request associated with a status of an event;in response to receiving the first status request, sending, using the electronics of the glucose monitoring system, a first status message that indicates the event is in the first status state;wirelessly sending, using the electronics of the glucose monitoring system, a first data package having some of the calibrated glucose sensor data stored in the computer memory;determining, using the electronics of the glucose monitoring system, the event changed to a second status state that is different from the first status state;wirelessly receiving, using the electronics of the glucose monitoring system, a second status request associated with the status of the event;wirelessly sending, using the electronics of the glucose monitoring system, a second status message indicating the event is in the second status state;wirelessly receiving, using the electronics of the glucose monitoring system, a second data package having data content limited to sensor data generated by a sensor that is different from the continuous glucose sensor; andchanging, using the electronics of the glucose monitoring system, the status of the event to the first state responsive to receipt of the sensor data generated by the sensor that is different from the continuous glucose sensor included in the second data package. 2. The method of claim 1, wherein the status changed due to expiration of a timer associated with the event. 3. The method of claim 1, further comprising receiving a request for additional glucose sensor data associated with a specified time frame and sending a third data package having calibrated glucose data associated with the time frame. 4. The method of claim 3, wherein the request further includes formatting instructions for the requested additional data. 5. The method of claim 3, wherein the third data package is sent in a different data transmission format than the data transmission format used when sending the first data package. 6. The method of claim 3, wherein the third data package is sent using a different data transmission method than the data transmission method used when sending the first data package. 7. The method of claim 1, further comprising sending an indication of when the event will change status states. 8. The method of claim 1, wherein determining the change in the status state of the event comprises ... | DexCom, Inc. | A61B005/05
US08064672 | B2 | 2011-11-22 | Patient scan time optimization for PET/SPECT imaging | 2006-09-15 | An imaging system (10) comprises a data device (30), which controls radiation data acquisition from a subject positioned in an examination region (18) for an examination. A rebinning processor (40) bins the acquired data periodically into a histogram (42). A transform (70) transforms the histogram (42) into individual independent or uncorrelated components, each component including a signal content and a noise content. A stopping determining device (52) compares an aspect of at least one selected component to a predetermined threshold (TH) and, based on the comparison, terminates the data acquisition. | 1. An imaging system including: a data device, which controls radiation data acquisition from a subject positioned in an examination region for an examination;a rebinning processor which, as the data is continuing to be acquired, periodically bins accumulated radiation data into a histogram;a transform processor, which transforms the histogram into individual independent or uncorrelated components, each component including a signal content and a noise content;a variance determining device which determines a variance of at least one selected component; anda stopping determining device, which compares an aspect of the at least one selected component to a predetermined threshold and, based on the comparison, terminates the data acquisition. 2. The system as set forth in claim 1, wherein the aspect of each selected component includes the variance of an associated selected component, which variance is representative of the noise content of the selected component. 3. The system as set forth in claim 1, wherein the data acquisition is terminated if the determined variance is less than about 5% and the data acquisition continues if the determined variance is greater than about 5%. 4. The system as set forth in claim 1, further including: a component selecting processor, which selects components for processing by the variance determining device based on a predetermined criteria. 5. The system as set forth in claim 4, wherein the criteria is indicative of a signal to noise ratio. 6. The system as set forth in claim 1, wherein the periodicity of binning the accumulated radiation data into the histogram is based at least on one of: predetermined time intervals, andthe determined variance. 7. The system as set forth in claim 1, wherein the transform executes at least one of: Principal Component Analysis,Independent Component Analysis,Singular Value Decomposition, andFourier transform. 8. The system as set forth in claim 7, wherein the transform executes Karhulen-Loeve transform. 9. The system as set forth in claim 1, further including: at least one of a PET scanner and a SPECT scanner, which includes at least one radiation detection head disposed adjacent the examination region to detect emission radiation from the subject and generate the radiation data. 10. A nuclear imaging method comprising: acquiring emission radiation data;during the radiation data acquisition, binning accumulated radiation data into a histogram;periodically transforming the histogram into individual independent or uncorrelated components, each component including a signal content and a noise content;comparing an aspect of at least one selected component to a preselected termination criteria, the aspect of the selected component including a variance of an associated selected component, which variance is representative of the noise content of the selected component; andbased on the comparison, terminating or continuing data acquisition. 11. The method as set forth in claim 10, ... | Koninklijke Philips Electronics N.V. | G06K009/00
US08818496 | B2 | 2014-08-26 | Systems for safe and remote outpatient ECG monitoring | 2008-04-14 | A system and method providing outpatient ECG monitoring and safe home based cardiac tele-rehabilitation. The system includes a recordation module for recording ECG signals using at least one lead, a tele-rehabilitation module for home based exercise management for a patient's recovery from a heart disease, the tele-rehabilitation module including a processing module for recognizing erroneous data from the ECG signals and an analysis module for calculating beat-to-beat annotations and determining if an ECG event and/or if a QT interval duration change has occurred. The system can include an exercise module for guiding the patient during an exercise session, a visual display that informs the patient to start and/or to stop the tele-rehabilitation exercise, a visual display and/or audible signal that informs the patient of an incoming or a missed tele-rehabilitation exercise session, and/or a communication module for transmitting/receiving data between the a cardiac tele-rehabilitation module and a physician/monitoring center. | 1. A limited-lead electrocardiogram (ECG) system for remote outpatient cardiac monitoring and tele-rehabilitation, comprising: a recordation module configured to record ECG signals using at least one lead;a cardiac tele-rehabilitation module configured to manage home based exercise for a patient's recovery from a heart disease, the cardiac tele-rehabilitation module including: a processing module configured to recognize erroneous data from the ECG signals, wherein the processing module includes and executes a signal pre-processing algorithm (SPA) configured to:i) divide the ECG signals into overlapping blocks, wherein block sizes are related to a calculated average heart rate (HR),ii) calculate a mean value for each of the blocks,iii) subtract, from each of the blocks, the mean value of each block, andiv) reconstruct the ECG signal by cross-fading successive segments; an analysis module configured to calculate annotations for every ECG beat detected in the ECG signals and determine if an ECG event has occurred based on the annotations, wherein the ECG event is related to a patient's pathological cardiac event;a communication module configured to report the processed ECG signals and/or other detected ECG events including streaming all of the annotations and information describing each ECG beat. 2. A system of claim 1, further comprising an exercise module configured to guide the patient during an exercise session. 3. A system of claim 2, further comprising a visual display that informs the patient to start and/or to stop the tele-rehabilitation exercise. 4. A system of claim 2, further comprising a visual display and/or audible signal that informs the patient of an incoming or a missed tele-rehabilitation exercise session. 5. A system of claim 4, wherein information provided to the patient includes: an indication to intensify the exercise because the patient's heart rate is below a predefined threshold;an indication to decrease the exercise intensity because the patient's heart rate is above a predefined threshold;an indication to stop the exercise because a significant cardiac event has occurred; andan indication to contact the patient's physician. 6. A system of claim 1, further wherein the communication module is further configured to transmit/receive data between the a cardiac tele-rehabilitation module and a physician/monitoring centre. 7. A system of claim 6, wherein the physician/monitoring centre includes a control module configured to control/reprogram-the cardiac tele-rehabilitation module. 8. A system of claim 7, wherein control of the tele-rehabilitation exercise session is based on reviewing received data from the cardiac tele-rehabilitation module, the received data including an ECG analysis of the patient and a data describing the patient's physical and mental condition. 9. A system of claim 8, wherein the data describing patient's physical and mental condition include a blood pressure of the patient, a body weight of the pa... | Medicalgorithmics Ltd. | A61B005/0402 A61B005/0464 A61B005/00
US08380279 | B2 | 2013-02-19 | Intraluminal multifunctional sensor system and method of use | 2006-05-11 | An intraluminal sensor designs for multifunctional characterization of injured, stunned, infarcted myocardium, atherosclerotic plagues and tumors are disclosed. Various embodiments of the present invention comprise the sensor tips for a catheter. The tips comprises differential sensor arrangements, and use built-in electromagnet assemblies for a single or multiple axis sensing of various parameters of local magnetic field. | 1. An intraluminal sensor apparatus for multifunctional characterization of injured, stunned, infarcted myocardium, atherosclerotic plaques and tumors comprising: a catheter including a sensor assembly disposed on a distal end thereof, where the assembly comprises: an electromagnet construct anda sensor construct,where the electromagnet construct comprises an electromagnetic layer interposed between two support and protective layers andwhere the sensor construct comprises a sensor substrate layer disposed on one of the two support and protective layers of the electromagnet construct,where the sensor substrate layer includes a plurality of sensing elements disposed thereon and configured to measure local magnetic field distribution. 2. The apparatus of claim 1, wherein the sensing elements are in a differential sensing element arrangement along a single axis, a plane or along multiple axes or planes. 3. The apparatus of claim 1, wherein the apparatus has a planar design and the sensor assembly senses in a single direction. 4. The apparatus of claim 1, wherein the apparatus has a non-planar design and the sensor assembly senses in a single direction or multiple directions. 5. The apparatus of claim 1, wherein the sensor assembly further comprises one or a plurality of auxiliary sensors. 6. The apparatus of claim 1, wherein the electromagnetic layer comprises a plurality of electromagnets, each electromagnet associated with an array of the plurality of sensing elements. 7. An intraluminal sensor apparatus for multifunctional characterization of injured, stunned, infarcted myocardium, atherosclerotic plaques and tumors comprising: a catheter including a sensor assembly disposed on its distal end, where the assembly comprises: an electromagnet construct including: an electromagnetic layer interposed between two support and protective layers, anda sensor construct including: a sensor substrate layer disposed on one of the two support and protective layers of the electromagnet construct, where the sensor substrate layer includes a plurality of sensing elements disposed thereon,where the sensing elements comprise a first group of sensing elements disposed in a differential sensing element arrangement along a single axis, a plane or along multiple axes or planes and a second group of sensing elements configured to simultaneously or subsequently measure local physiological parameters comprising at least one of temperature, pressure, pH, chemical composition, and blood assay, where the first group of sensing elements is configured to measure local magnetic field distribution. 8. The apparatus of claim 7, wherein the apparatus has a planar design and the sensor assembly senses in a single direction. 9. The apparatus of claim 7, wherein the apparatus has a non-planar design and the sensor assembly senses in a single direction or multiple directions. 10. The apparatus of claim 7, wherein the electromagnetic layer comprises a plurality of electromagnet... | The University of Houston System | A61B005/05 A61B005/04 G01R033/02
US08565848 | B2 | 2013-10-22 | Transcutaneous analyte sensor | 2009-05-07 | The present invention relates generally to systems and methods for measuring an analyte in a host. More particularly, the present invention relates to systems and methods for transcutaneous measurement of glucose in a host. | 1. A sensor system for measuring an analyte in a host, the system comprising: a sensor configured to measure an analyte concentration in a host; andelectronics operably connected to the sensor and configured to initialize a sensor session after the sensor is in communication with a biological sample of the host, wherein the electronics are configured to confirm removal of the sensor from contact with the biological sample of the host prior to initialization of another sensor session. 2. The sensor system of claim 1, wherein the electronics are configured to render the sensor system inoperative after a predetermined time period. 3. The sensor system of claim 1, wherein the electronics are configured to identify a sensor insertion. 4. The sensor system of claim 1, wherein the electronics are configured to identify a removal of the sensor by evaluation of sensor data. 5. The sensor system of claim 1, wherein the electronics are configured to disallow display of real-time sensor data after removal of the sensor. 6. A sensor system for measuring an analyte in a host, the system comprising: a sensor configured to measure an analyte concentration in a host; andelectronics operably connected to the sensor, wherein the electronics are configured to detect and prevent continued use of an expired sensor by evaluating sensor data for a signal characteristic indicative of a break-in period prior to initialization of a sensor session. 7. The sensor system of claim 6, wherein the electronics are further configured to provide information indicative of a predetermined time period associated with the sensor. 8. The sensor system of claim 7, wherein the electronics are further configured to receive the information indicative of a predetermined time period associated with the sensor and are configured to display real-time sensor data only for the predetermined time period. 9. The sensor system of claim 7, wherein the electronics are configured to receive the information indicative of a predetermined time period associated with the sensor and wherein the sensor system is configured to become inoperative by discontinuing display of real-time sensor data after the predetermined time period. 10. The sensor system of claim 6, wherein the electronics are further configured to evaluate the sensor data algorithmically. 11. The sensor system of claim 6, wherein the electronics are further configured to prevent continued use of an expired sensor by preventing display of real time sensor data if an expired sensor is detected. 12. The sensor system of claim 6, wherein the electronics are further configured to prevent continued use of an expired sensor by preventing initialization of a new sensor session if an expired sensor is detected. 13. A sensor system for measuring an analyte in a host, the system comprising, a sensor configured to measure an analyte concentration in a host; andelectronics operably connected to the sensor, wherein the electronics are configured... | DexCom, Inc. | A61B005/05
US08160723 | B2 | 2012-04-17 | Bipolar electrode that can be implanted | 2009-01-21 | A bipolar electrode (1) that can be implanted is provided with at least two poles at its distal end, namely a cathode (4) and an anode (6) spaced apart therefrom. Further, an anchoring is provided at the distal end of the electrode (1), provided for example as a helical screw (5). The different poles are arranged on different shafts or tubes (3) and (7) displaceable in reference to each other, in which the exterior shaft or tube (7) first can be pushed over the anchor (5) in order to protect it during implantation. In the operational state, the poles are adjusted by a relative motion of the two shafts carrying them with regard to their relative positioning. | 1. A bipolar electrode (1) that can be implanted, comprising two unipolar electrodes, with one including a cathode (4) located at a distal end of a first shaft or tube (3), and the other comprising an anode (6) spaced apart therefrom and located on a second shaft or tube, with the second shaft or tube (7) encasing the first shaft or tube (3) provided with the cathode (4) and being displaceable or shiftable in reference thereto in an axial direction, the cathode, which includes an electrode provided with at least one anchor (5) at the distal end adapted for fastening in the tissue of the heart at least in an operational position of the cathode (4), and the anode (6) each are electrically connected to a bipolar plug (2), the second shaft (7) accepts and encases the anchor (5), which comprises a helical screw (5), during the implantation and the second shaft (7) provided with the anode (6) is axially adjustable in reference to the first shaft (3) at least by a length of the helical screw (5) in reference to the distal end of the first shaft (3), and the second shaft (7) carrying the anode (6) is provided with a coupling (9) at its proximal end, which is displaceable and fixable or settable in reference to the first shaft (3) located therein. 2. An electrode according to claim 1, wherein the second shaft carrying the anode concentrically encases the first shaft provided with the cathode. 3. An electrode according to claim 1, wherein the second shaft (7) carrying the anode (6) is provided at a distal end thereof adjacent to the anode (6) with a sheath-like insulating piece (8) which projects in reference to the anode. 4. An electrode according to claim 3, wherein the sheath-like insulating piece (8) is an extension of the tubular shaft (7) in reference to the anode. 5. An electrode according to claim 1, wherein the second shaft (7) can be fixed in an area of the coupling (9) via a clamping screw that can be released. 6. A bipolar electrode (1) that can be implanted, comprising two unipolar electrodes, with one including a cathode (4) located at a distal end of a first shaft or tube (3), and the other comprising an anode (6) spaced apart therefrom and located on a second shaft or tube, with the second shaft or tube (7) encasing the first shaft or tube (3) provided with the cathode (4) and being displaceable or shiftable in reference thereto in an axial direction, the cathode, which includes an electrode provided with at least one anchor (5) at the distal end adapted for fastening in the tissue of the heart at least in an operational position of the cathode (4), and the anode (6) each are electrically connected to a bipolar plug (2), the second shaft (7) accepts and encases the anchor (5), which comprises a helical screw (5), during the implantation and the second shaft (7) provided with the anode (6) is axially adjustable in reference to the first shaft (3) at least by a length of the helical screw (5) in reference to the distal end of the first s... |  | A61N001/05
US08638192 | B2 | 2014-01-28 | Monitoring network system | 2008-12-24 | A monitoring network system includes: a plurality of monitoring apparatuses; and a remote monitoring apparatus, connected to the plurality of monitoring apparatuses. At least one of the monitoring apparatuses is configured to acquire biological signals from a patient and includes: a first holder, configured to hold a first ID; and a transmitter, configured to transmit the biological signal to the remote monitoring apparatus. The remote monitoring apparatus includes: a second holder, configured to hold a second ID and association information for associating a screen area in a display with the second ID; a detector, configured to detect the at least one of the monitoring apparatuses, when the first ID is identical with the second ID; a receiver, configured to receive the biological signal from the at least one of the plurality of monitoring apparatuses detected by the detector; and a display controller, configured to display the biological signal on the screen area in the display based on the association information. | 1. A monitoring network system, comprising: a plurality of monitoring apparatuses; anda remote monitoring apparatus, connected to the plurality of monitoring apparatuses via network,wherein at least one of the plurality of monitoring apparatuses is configured to acquire biological signals from a patient and includes:a first holder, configured to hold a first ID and first information for identifying the patient which is associated with the first ID, wherein the first ID is a unique patient identifier; anda transmitter, configured to transmit the biological signal and the first ID to the remote monitoring apparatus, andwherein the remote monitoring apparatus includes:a second holder, configured to hold a second ID and association information for associating a screen area in a display with the second ID, wherein the second ID is a unique patient identifier;a detector, configured to detect the at least one of the plurality of monitoring apparatuses whose the first holder holds the first ID, when the first ID is identical with the second ID;a receiver, configured to receive the biological signal, the first ID, and the first information from the at least one of the plurality of monitoring apparatuses detected by the detector; anda display controller, configured to display the at least one of the biological signal and the first information on the screen area in the display based on the association information. 2. The monitoring network system according to claim 1, wherein the remote monitoring apparatus includes:a storage, configured to store the biological signals from the at least one of the plurality of monitoring apparatuses each of which holds the first ID; anda joiner, configured to join the stored biological signals in time series, andwherein the display controller displays the joined biological signals on the screen area in the display based on the association information. 3. The monitoring network system according to claim 1, wherein the remote monitoring apparatus includes a central monitor including a computer. 4. The monitoring network system according to claim 1, wherein the remote monitoring apparatus includes:at least one server; anda remote viewer terminal, andthe at least one server includes:an identifier, configured to specify the first ID based on the first information; andthe detector. 5. The monitoring network system according to claim 1, wherein each of the plurality of monitoring apparatus includes a notifier, configured to transmit, to the remote monitoring apparatus, a notification to notify a state in which the each of the plurality of monitoring apparatus is disable to acquire the biological signal, andafter receiving the notification from the at least one of the plurality of monitoring apparatuses whose the first holder holds the first ID, the remote monitoring apparatus starts to perform a detection operation for detecting the at least one of the plurality of monitoring apparatuses whose the first holder holds the first ... | Nihon Kohden Corporation | H04Q005/22 G08B001/08 A61B005/00
US08401874 | B2 | 2013-03-19 | Rules-based system for maternal-fetal care | 2009-03-04 | A rules-base patient care method for managing the care of a plurality of pregnant patients from a remote command center for use in healthcare locations using patient-specific rules for each of the plurality of pregnant patients. A patient rules generator creates rules for the patients. Performance measures indicative of the ability of a rule to predict changes in the condition of the patient are acquired by the rules generator. A determination is made from the rules performance measures whether to revise the rule. A rules engine applies a rule to selected data elements stored in the database to produce an output indicative of a change in the medical condition of a pregnant patient and/or a fetal patient. The output from the rules engine is used to determine when intervention is warranted. | 1. A rules-based system for maternal-fetal care of pregnant patients comprising: a network;a plurality of pregnant patient monitoring stations configured to monitor patient data elements from the pregnant patients, wherein the monitored patient data elements comprise data elements indicative of medical conditions of the pregnant patients and fetuses carried by the pregnant patients (hereinafter, “fetal patients”);wherein each pregnant patient monitoring station comprises a communications interface that transmits tile monitored patient data elements to a remote command center via the network; anda remote command center connected to the network, wherein the remote command center comprises a rules engine, wherein the rules engine comprises rules tailored to the medical condition of a patent, and wherein the rules engine comprises instructions which when executed by the remote command center cause the remote command center to:receive the pregnant patient data elements;acquire other patient data elements, wherein the other patient data elements are indicative of the medical conditions of the pregnant patients and their fetal patients, and wherein the monitored patient data elements and the other patient data elements are collectively referred to as “pregnant patient data elements”;utilize the rules engine to apply rules tailored to the medical condition of a patient to at least two pregnant patient data elements;determine when the conditions of any one of the rules tailored to the medical condition of the pregnant patients have been satisfied; andwhen the conditions of the any one of the rules tailored to the medical condition of the pregnant patients have been satisfied, take an action in accordance with the rule with respect to a particular one of the pregnant patients to whom the rule applies, and wherein the monitoring and determining when the conditions of the any one of the rules tailored to the medical condition of the pregnant patient has been satisfied occurs in an automated fashion at the remote command center according to the rules of the rules engine whenever the rules engine is in operation. 2. The system of claim 1, wherein when the satisfaction of the conditions of the rule tailored to the medical condition of the pregnant patient indicates that intervention in the treatment of the pregnant patient is warranted, then the action comprises issuing a mother alert. 3. The system of claim 1, wherein when the satisfaction of the conditions of the rule tailored to the medical condition of the pregnant patient indicates that intervention in the treatment of the fetal patient is warranted, then the action comprises issuing a fetal alert. 4. The system of claim 1, wherein a rule tailored to the medical condition of the pregnant patient comprises conditions to establish the medical condition of the pregnant patient. 5. The system of claim 1, wherein a rule tailored to the medical condition of the pregnant patient comprises conditions to establ... | Koninklijke Philips Electronics N.V. | G06Q050/00
US08364227 | B2 | 2013-01-29 | Biological optical measurement probe and biological optical measurement instrument therewith | 2008-11-13 | A probe which allows optical fiber fixing tools to be distributed substantially uniformly and symmetrically longitudinally or laterally and is easily fitted, even when a head part size of a subject changes is provided. A plurality of optical fiber fixing tools which fix incident optical fibers and detection optical fibers are arranged on a fixing part in a substantially straight line shape, a plurality of the fixing parts are included, the fixing parts are arranged so that its straight line direction is oriented in a substantially parietal direction, the optical fiber fixing tool on the fixing part and the optical fiber fixing tool on the adjacent different fixing part are connected by a connecting member, and the connecting member is made rotatable around the optical fiber fixing tool, whereby the probe can be fitted so that the optical fibers are arranged substantially symmetrically and uniformly longitudinally or laterally. | 1. A biological optical measurement probe to be used on a subject, comprising: a plurality of emitting optical fibers for irradiating the subject with respective lights;a plurality of detecting optical fibers for detecting respectively the lights emitted from the emitting optical fibers and passing through the subject;a plurality of single optical fiber holders,wherein each of the plurality of single optical fiber holdersholds one of the emitting optical fibers or the detecting optical fibers;a plurality of holding parts,wherein each of the plurality of holding parts includes at least three concatenated optical fiber holders, andwherein one of the emitting optical fibers or detecting optical fibers is fixed onto each of the at least three concatenated optical fiber holders; andconnecting members,wherein each of the connect n members connects a pair of the concatenated optical fiber holders of the respective holding parts adjacent to each other, a pair of single optical fiber holders adjacent to each other or a air of a concatenated optical fiber holder and a smile optical fiber holder adjacent to each other,wherein the concatenated optical fiber holders of each of the holding parts are fixed at even distances along a straight line on each of the holding parts,wherein each of the connecting members is rotatable on a corresponding one of the single optical fiber holders or correcting one of the concatenated optical fiber holders, andwherein the holding parts form four sets of holding parts, the holding parts of each of the four sets being parallel to each other and extending towards a head top of the subject. 2. The biological optical measurement probe according to claim 1, wherein each of the connecting members is capable of being prevented from rotating on the corresponding one of the optical fiber holders. 3. The biological optical measurement probe according to claim 1, wherein each of the holding parts includes at least three of the optical fiber holders. 4. The biological optical measurement probe according to claim 1, wherein the holding parts extend to be parallel to each other. 5. The biological optical measurement probe according to claim 1, wherein the holding parts of the four sets extend radially when the probe is expanded along a plane. 6. The biological optical measurement probe according to claim 1, wherein the holding parts are fixed to a stretchy sheet. 7. The biological optical measurement probe according to claim 1, wherein each of the holding parts is formed on a yarn of resin mesh extending in a non-stretchy direction of the mesh. 8. A biological optical measurement instrument to be used on a subject, comprising: a plurality of emitting optical fibers for irradiating the subject with respective lights;a plurality of detecting optical fibers for detecting respectively the lights emitted from the emitting optical fibers and passing through the subject;a plurality of single optical fiber holders.wherein each of the plurali... | Hitachi, Ltd. | A61B005/00
US08386016 | B2 | 2013-02-26 | Method and device to determine a position shift of a focal area | 2009-02-06 | In a method and device for determination of a position shift, first image data of a body region of a treatment-positioned patient that contain derivable temperature information are acquired. A focal area in the body region is determined, and the focus of a hyperthermia applicator can be aligned on the focal area. Second image data of the body region of the treatment-positioned patient that contain derivable temperature information are acquired, and a position shift of the focal area is determined by a comparison of the second image data with the first image data. | 1. A method for determining a position shift of an area in an examination subject, comprising the steps of: acquiring first magnetic resonance (MR) image data from a body region of a patient positioned for hyperthermia treatment in an MR imaging apparatus by operating said MR imaging apparatus with an operating sequence that causes said first MR image data to be optimized to embody derivable temperature information and, as a consequence, causes said first MR image data to embody imprecise representations of anatomical structures;supplying said first MR image data to a computerized processor and, in said processor, from said first MR image data, determining an area to be treated in said body region by said hyperthermia treatment;from said processor, controlling alignment of a focus of a hyperthermia applicator relative to a position of said area to be treated in order to place said focus within said area to be treated;operating said MR imaging apparatus with said operating sequence to acquire second MR image data, also embodying derivable temperature information and imprecise representations of anatomical structures, from said body region of said patient;in said processor, comparing said second MR image data with said first MR image data to identify if a position shift of said area to be heated has occurred after placing said focus within said area to be treated by recording and evaluating a time curve of said position of said area to be treated, and, if so, identifying, from said time curve, a distance of the position-shifted area to be treated from the location of the area to be treated represented by said first image data, comparing said distance with a predetermined threshold, and generating a signal indicative of a fault if said distance exceeds said threshold; andderiving temperature information, as derived temperature information, from the derivable temperature information embodied in at least one of said first and second MR images, and monitoring said hyperthermia treatment using said derived temperature information. 2. A method as claimed in claim 1 comprising, in said processor, evaluating a characteristic of said position shift also and emitting said signal indicative of a fault dependent on said characteristic. 3. A method as claimed in claim 1 comprising emitting a humanly-perceptible warning signal upon determination of said fault. 4. A method as claimed in claim 1 comprising automatically precluding start-up of said hyperthermia applicator if said fault is determined to be present. 5. A method as claimed in claim 1 comprising adapting a position of the focus of said hyperthermia applicator to the position-shifted location of the area to be treated. 6. A method as claimed in claim 1 comprising determining a tissue region in said body region that comprises said area to be treated, and determining said position shift by comparing only data in said second image data representing said tissue region with only data in said first image... | Siemens Aktiengesellschaft | A61B005/05
US08352016 | B2 | 2013-01-08 | Data collection for electrical impedance tomography | 2009-03-27 | The invention refers to a method for carrying out data collection on electrodes placed on a body for subsequent processing of an electrical impedance tomography image of a corresponding part of said body. In order to improve the resolution of electrical impedance tomography systems without noticeably affecting the signal-to-noise ratio, the method according to the invention comprises the steps of placing the electrodes on a peripheral line around the body, applying a current pattern from a current source to at least one pair of electrodes, and measuring differential potentials between pairs of electrodes, wherein at least one intermediate electrode lies in between each pair of electrodes for measuring the differential potentials and the differential potentials of one current pattern for the subsequent image processing refer to at least three different pairs of electrodes with no electrode used more than twice for each current pattern. | 1. Method for carrying out data collection on electrodes placed on a body for subsequent processing of an electrical impedance tomography image of a corresponding part of the body by means of a reconstruction algorithm, the method comprising the steps of: placing the electrodes on a peripheral line around the body;applying a current pattern from a current source to at least one pair of electrodes;measuring differential potentials between pairs of electrodes;selecting the pairs of electrodes so that at least one intermediate electrode lies in between each pair of electrodes for measuring the differential potentials;selecting the pairs of electrodes so that the at least one intermediate electrode is part of another pair of electrodes for measuring the differential potentials;using the differential potentials of one current pattern for the subsequent image processing from at least three different pairs of electrodes with no electrode used more than twice for each current pattern; andaccounting for spatial overlap information in the data collection by the reconstruction algorithm. 2. Method according to claim 1, wherein the same number of electrodes lies in between each pair of electrodes for measuring a differential potential. 3. Method according to claim 1, wherein the same number of electrodes lies in between each pair of electrodes for applying a current. 4. Method according to claim 1, wherein for one current pattern each electrode on said peripheral line is used either for applying a current or for measuring differential potentials. 5. Method according to claim 1, wherein for one current pattern each electrode on said peripheral line is used for measuring differential potentials. 6. Method according to claim 5, wherein for one current pattern each electrode is used twice for measuring differential potentials. 7. Method according to claim 1, wherein a differential potential measurement is performed by measuring a first voltage of a first electrode with regard to the ground of the current source, measuring a second voltage of a second electrode with regard to the ground of the current source and subtracting the second voltage from the first voltage. 8. Method according to claim 1, wherein a balanced current source is used having a mid-point earthing as ground. 9. Method according to claim 1, wherein the electrodes are placed on at least one electrode unit. 10. Apparatus for carrying out data collection for an electrical impedance tomography image, comprising: electrodes placed on a peripheral line around a body for processing of said electrical impedance tomography image of a corresponding part of the body by means of a reconstruction algorithm;current source for applying a current pattern to at least one pair of electrodes;measuring means for measuring differential potentials between pairs of electrodes using electrodes for the pairs of electrodes such that at least one intermediate electrode lies in between each pair of electrodes for ... | Timpel S.A. | A61B005/00
US08007441 | B2 | 2011-08-30 | Pulse oximeter with alternate heart-rate determination | 2009-05-07 | A pulse oximeter which determines multiple heart rates, and selects between them based on the metrics of only one of the heart rate calculations. A primary heart rate calculation method is selected, and is used unless its metrics indicate questionable accuracy, in which case an alternative rate calculation is available and is used instead. | 1. A method for determining a heart rate in a pulse oximeter comprising: using a processor to determine a first heart rate from a pulse oximetry signal using a first method;using the processor to determine a second heart rate from the pulse oximetry signal using a second method;using the processor to evaluate a reliability of the first heart rate using metrics applied to the pulse oximetry signal;using the processor to select the first heart rate when the metrics indicate the first method is reliable;using the processor to select the second heart rate only when the metrics indicate that the first heart rate is unreliable; andusing the processor to provide an indication on a display of the first heart rate or the second heart rate. 2. The method of claim 1, comprising using the processor to determine that the first heart rate is unreliable when the metrics indicate that a most recent pulse is rejected. 3. The method of claim 1, wherein the first method does not use an ensemble averaged waveform, and the second method does use an ensemble averaged waveform. 4. The method of claim 1, comprising filtering the pulse oximetry signal with a low pass filter. 5. The method of claim 4, wherein filter weights for the low pass filter are determined using the metrics applied to the pulse oximetry signal. 6. The method of claim 5, wherein the metrics comprise one or more of pulse shape, period variability, pulse amplitude and variability, ratio of ratios variability, or frequency content relative to pulse rate. 7. The method of claim 1, wherein using the processor to determine a first or second heart rate comprises determining a pulse period. 8. A pulse oximetry system, comprising: a sensor adapted to provide a signal related to a physiological constituent; anda monitor adapted to process the signal to determine a pulse period, the monitor comprising: software configured to identify one or more qualified pulses from the signal, wherein the one or more qualified pulses comprise likely arterial pulses;software configured to determine a first pulse period from the one or more qualified pulses using a first method;software adapted to determine a second pulse period from the one or more qualified pulses using a second method;an evaluator configured to determine the reliability of the first pulse period using metrics applied to the pulse oximetry signal; anda selector configured to use the first pulse period when the metrics indicate the first pulse period is reliable, and to use the second pulse period only when the metrics indicate that the first pulse period is unreliable. 9. The system of claim 8, wherein the first method does not use an ensemble averaged waveform, and the second method does use an ensemble averaged waveform. 10. The system of claim 8, wherein the first pulse period or the second pulse period is converted into a heart rate. 11. The system of claim 8, wherein the first pulse period is unreliable when the metrics indicate that a most rec... | Nellcor Puritan Bennett LLC | A61B005/02
US08200318 | B2 | 2012-06-12 | Electrocardiogram reconstruction from implanted device electrograms | 2008-09-18 | A method of reconstruction of the standard 12-lead surface EKG given values of the electrical potential from an implanted medical device is described. This implanted device can be oriented in an arbitrary fashion and reconstruction technique is obtained through physical measurement of the orientation of the implanted device or correlation with a standard 12-lead EKG obtained from the patient. | 1. A method for creating a reconstructed surface electrocardiogram, comprising: a) collecting: i) a traditional electrocardiogram (sEKG) from skin surface electrodes;ii) at least one intracardiac electromyogram (EGM) from an implanted cardiac device, wherein said device is connected a plurality of electrode leads;b) comparing, using a processor said sEKG and said EGM to obtain an EGM/sEKG correlation parameter with said implanted cardiac device; wherein different correlation parameters are obtained for multiple patient positions andc) calculating using the processor the relative spatial orientation of said intracardiac electromyogram device leads to that of said skin surface electrodes to create a reconstructed electrocardiogram using said correlation parameter, wherein said reconstructed electrocardiogram is free of any extraneous electrical activity, andd) analyzing or displaying the reconstructed surface electrocardiogram in order to monitor or analyze cardiac function. 2. The method of claim 1, wherein said electrode leads are selected from the group consisting of right-sided and left-sided leads. 3. The method of claim 1, wherein said leads are selected from the group consisting of extended V-leads and A-leads. 4. The method of claim 1, wherein said sEKG is collected at the same time as said EGM. 5. The method of claim 1, wherein said sEKG is collected at a different time as said EGM. 6. The method of claim 1, wherein said skin surface electrodes are in known positions. 7. The method of claim 1, wherein said device electrode leads are in known positions. 8. The method of claim 7, wherein said known positions are determined by a technique selected from the group consisting of radiography, ultrasonography, computerized acoustic tomography, magnetic imaging resonance, impedance localization, and magnetic mapping techniques. 9. A system, comprising: a) an implanted cardiac device comprising a positional sensor, wherein said device is connected to a plurality of electrode leads, and wherein said leads provide intracardiac electrograms (EGM);b) a computer comprising at least one microprocessor wherein said microprocessor comprises a plurality of rEKG threshold exceedances, wherein said computer is operably linked to said cardiac device;c) a plurality of EGM/sEKG correlation parameters residing on said at least one microprocessor, wherein each parameter is derived from differential data from said positional sensor; wherein different correlation parameters are obtained for multiple patient positions andd) an algorithm residing on said at least one microprocessor, wherein said algorithm calculates a reconstructed EKG (rEKG) using said correlation parameters. 10. The system of claim 9, wherein said rEKG is calculated on-demand. 11. The system of claim 9, wherein said rEKG is calculated automatically. 12. The system of claim 11, wherein said automatic calculation is performed in response to alterations in said EGM. 13. The system of claim 1... | University of Pittsburgh—Of the Commonwealth System of Higher Education | A61B005/04
US07963930 | B2 | 2011-06-21 | Methods and devices of multi-functional operating system for care-taking machine | 2009-03-11 | The methods and devices of a multi-functional operating interface for a care-taking machine. The multi-functional operating interface of the care-taking machine includes: muscle stretch sensor, multiplexer amplifying wave filter, analog-to-digital signal converter, image processing unit, and muscle pattern database and control bus. Aided by the present muscle template training method and potential image data collecting and processing method, it can become an interface that offers the user of a care-taking machine instantaneous and unlimited controllability of the machine, enabling such people, either sick or handicapped, to enjoy more convenience and better life. | 1. A method for constructing and processing potential images, used to process, analyze, and identify electric signals detected by one or more detecting devices; said construction and processing method further comprises the following steps: detecting electric signals by the one or more detecting devices;processing the electric signals by a multi-task amplifying filter and analog-to-digital converter to form digitized electric signals;receiving said digital electric signals by an image processing unit;converting said digital electric signals into grey scale pixel signals to form potential images by the image processing unit;pre-processing said potential images by highlighting characteristics of said potential images to identify iso-potential lines and iso-potential points via the image processing unit;grouping said potential images according to their characteristics, and tallying said potential images with the characteristics in a muscle template database by the image processing unit;generating movement commands, by giving movement commands control bus to conduct various controls of said care-taking machine; andobtaining a next step, by going back to step of receiving said digital electric signals by the image processing unit and starting a next control cycle. 2. The method for constructing and processing potential images as claimed in claim 1, wherein said step of converting said digital electric signals is done by normalizing irregularly or regularly shaped electric voltage signals into 256 categories and then re-arranging them in grey scaled dot matrix images. 3. The method for constructing and processing potential images as claimed in claim 1, wherein said muscle template database is generated by a muscle template training method, and said muscle template training method comprises the following steps: defining specific muscle movements and control commands, wherein a trainer communicates with a trainee to define what characteristics of muscle pattern represent what said control commands and then the trainer instructs stimulations to the trainee as to how to stimulate/produce said specific muscle movements as defined; andgenerating muscle template data, for generating said electric signals through a muscle stretch sensor by the specific muscle movements; then processing said electric signals by said image processing unit to highlight the characteristics of said electric signals and producing a set of electric signals with said characteristics; and then storing said electronic signals with said characteristics of muscle pattern, together with corresponding control commands of said specific muscle movements, are then stored in said muscle template database. | Industrial Technology Research Institute | A61B005/103 A61B005/117
US08845508 | B2 | 2014-09-30 | Robotic apparatus for targeting and producing deep, focused transcranial magnetic stimulation | 2009-03-11 | Techniques for applying electromagnetic energy to deep, targeted areas without overwhelming other areas are provided. One or more coils are moved relative to a target area and magnetic fields are applied to the target from multiple coil locations. As a result, the aggregate electromagetic energy applied to the target over time is greater than surrounding areas. Additionally, a model for testing and treatment planning is provided. | 1. A method of applying electromagnetic energy from a plurality of positions around a subject's head to stimulate a target deep brain region without over-stimulating superficial cortical brain regions, the method comprising: positioning a plurality of electromagnetic coils about the subject's head;applying a first pulse to at least one of the electromagnetic coils from a first location outside of the subject's head to direct magnetic field energy toward the subject's head for a first period of time, wherein the magnetic field energy from the first pulse is sub-action potential threshold for the region of brain peripheral to the target deep brain region;applying a second pulse to at least one of the electromagnetic coils from a second location outside of the subject's head to direct magnetic field energy toward the subject's head for a second period of time, wherein the magnetic field energy from the second pulse is sub-action potential threshold for the region of brain peripheral to the target deep brain region, further wherein a beginning of the second period of time is temporally separated from an end of the first period of time by an interval such that magnetic field energy from the first pulse and magnetic field energy from the second pulse stimulate neurons in the target deep brain region. 2. The method of claim 1, further comprising adjusting the position of the plurality of electromagnetic coils relative to the subject's head. 3. The method of claim 1, wherein positioning comprises moving the plurality of electromagnetic coils relative to the subject's head. 4. The method of claim 1, wherein positioning comprises rotating the plurality of electromagnetic coils about the subject's head. 5. The method of claim 1, wherein applying a first pulse comprises applying a train of pulses; and wherein applying a second pulse comprises applying a train of pulses. 6. The method of claim 1, wherein applying a first pulse comprises applying current from a TMS generator to the least one of the electromagnetic coils. 7. The method of claim 1, wherein applying a first pulse comprises applying a first train of pulses; and wherein applying a second pulse comprises applying a second train of pulses after applying the first train of pulses. 8. A method of applying electromagnetic energy from a plurality of positions around a subject's head to stimulate a target deep brain region without over-stimulating superficial cortical brain regions, the method comprising: applying a first pulse to a first electromagnetic coil from a first location outside of the subject's head to direct magnetic field energy toward the subject's head for a first period of time, wherein the magnetic field energy from the first pulse is sub-action potential threshold for the region of brain peripheral to the target deep brain region;applying a second pulse to a second electromagnetic coil from a second location outside of the subject's head to direct magnetic field energy toward the ... | The Board of Trustees of the Leland Stanford Junior University | A61N002/04 A61N002/00 A61B005/04 A61N002/02