## Sheet1
公告(開)號 | KindCode | 公告(開)日 | 名稱 | 申請日 | 摘要 | 申請範圍 | 專利權人 | IPC
US20100145159 | A1 | 2010-06-10 | METHOD AND SYSTEM FOR CONFIGURING A MONITORING DEVICE | 2008-12-10 | A method for configuring monitoring devices in a clinical study is disclosed herein. The method includes inputting configuration data into a configuration apparatus, providing a plurality of patient monitoring devices adapted for use in a clinical study, and connecting each of the plurality of patient monitoring devices to the configuration apparatus. The method also includes automatically transmitting the configuration data from the configuration apparatus to each of the plurality of patient monitoring devices such that each of the plurality of patient monitoring devices is generally identically configured in a manner that minimizes labor requirements. | 1. A method comprising: performing a clinical study;assessing the safety of a medication during the course of the clinical study;inputting configuration data into a configuration apparatus during the course of the clinical study;providing a plurality of patient monitoring devices adapted for use in the clinical study;connecting each of the plurality of patient monitoring devices to the configuration apparatus during the course of the clinical study; andautomatically transmitting the configuration data from the configuration apparatus to each of the plurality of patient monitoring devices such that each of the plurality of patient monitoring devices is generally identically configured. 2. The method of claim 1, wherein said inputting configuration data into a configuration apparatus comprises manually inputting configuration data into a computer. 3. The method of claim 1, wherein said connecting each of a plurality of patient monitoring devices to the configuration apparatus comprises wirelessly connecting each of the plurality of patient monitoring devices to the configuration apparatus. 4. The method of claim 3, wherein said wirelessly connecting each of the plurality of patient monitoring devices to the configuration apparatus comprises implementing an internet connectivity device to wirelessly connect each of the plurality of patient monitoring devices to the configuration apparatus. 5. The method of claim 3, wherein said wirelessly connecting each of the plurality of patient monitoring devices to the configuration apparatus comprises implementing a radio frequency identification device to wirelessly connect each of the plurality of patient monitoring devices to the configuration apparatus. 6. (canceled) 7. (canceled) 8. (canceled) 9. (canceled) 10. (canceled) 11. (canceled) 12. (canceled) 13. (canceled) 14. (canceled) 15. (canceled) 16. (canceled) | General Electric Company | A61B005/00
US07744545 | B2 | 2010-06-29 | Guide wire | 2007-09-26 | A guide wire includes a wire body having a tapered portion disposed on a distal end portion thereof and having an outside diameter progressively reduced toward a distal end thereof. The guide wire includes a coil disposed in covering relation to the distal end portion of the wire body and a helically shaped wire. The coil includes an increasing wire-diameter portion where the diameter of the wire increases continuously toward a distal end thereof, the increasing wire-diameter portion being disposed in covering relation to the outer circumference of at least a portion of the tapered portion in a longitudinal direction. | 1. A guide wire comprising: a wire body having a tapered portion disposed on a distal end portion of the wire body and having an outside diameter progressively reduced toward a distal end of the taper portion, the tapered portion possessing an outer circumference;a coil disposed in covering relation to the distal end portion of the wire body and comprising a helically shaped wire possessing a diameter;wherein the helically shaped wire includes an increasing wire-diameter portion at which the diameter of the wire increases continuously in a direction toward a distal end of the increasing wire-diameter portion;the increasing wire-diameter portion being disposed in covering relation to the outer circumference of at least a portion of the tapered portion in a longitudinal direction; andthe helically shaped wire comprising a constant wire-diameter portion where the diameter of the wire is constant, the constant wire-diameter portion being positioned adjacent to a proximal end of the increasing wire-diameter portion, the constant wire-diameter portion extending in a proximal direction from adjacent the proximal end of the increasing wire-diameter portion. 2. The guide wire according to claim 1, wherein the wire body and the coil are spaced from each other by a clearance distance which is substantially constant along a longitudinal direction of the wire body. 3. The guide wire according to claim 1, wherein adjacent turns of the wire of the increasing wire-diameter portion contact each other when no external force is applied to the guide wire. 4. The guide wire according to claim 1, wherein the coil possess an outside diameter which is constant along a longitudinal direction of the coil. 5. The guide wire according to claim 1, wherein the increasing wire-diameter portion possesses a minimum diameter at which the diameter of the wire is a minimum, the diameter of the constant wire-diameter portion being equal to or less than the minimum diameter of the increasing wire-diameter portion. 6. The guide wire according to claim 1, wherein the increasing wire-diameter portion and the constant wire-diameter portion together form a unitary, single, one-piece, wire. 7. The guide wire according to claim 1, wherein the increasing wire-diameter portion and the constant wire-diameter portion comprise two individual wires. 8. The guide wire according to claim 7, wherein a proximal end portion of the increasing wire-diameter portion and a distal end portion of the constant wire-diameter portion mesh with one another at a biting portion forming a boundary between the increasing wire-diameter portion and the constant wire-diameter portion. 9. The guide wire according to claim 8, comprising: a plurality of spaced apart fixing materials by which the coil is fixed to the wire body at a plurality of spaced apart locations; andwherein none of the fixing materials are disposed in the biting portion. 10. The guide wire according to claim 1, wherein the increasing wire-di... | Terumo Kabushiki Kaisha | A61B005/00
US07707740 | B2 | 2010-05-04 | Height scale | 2008-09-02 | A height scale includes a base, a column assembly mounted on the base and a height rod assembly movably mounted along and within the column assembly, the height rod assembly including a lever assembly with a lever, a lever bracket and a rod cap having self-locking release tabs on opposite sides thereof. | 1. A height scale which comprises a base, a column assembly mounted on the base and comprising a scale column having a longitudinal center channel therein and respective longitudinal slots on opposite sides of said center channel, and a height rod assembly that can slide along said center channel in said scale column, and which includes a lever assembly at an upper end thereof, said lever assembly including a rod cap which has self-locking release tabs on opposite sides thereof. 2. The height scale of claim 1, wherein said column comprises an upper scale column, a lower scale column, and a column bracket connected therebetween. 3. The height scale of claim 1, wherein said height rod assembly includes an upper height rod, a lower height rod, and a rod bracket connected therebetween. 4. The height scale of claim 3, wherein said lever assembly includes a lever bracket and a lever attached to said lever bracket. 5. The height scale of claim 1, wherein said rod cap is one piece. 6. The height scale of claim 1, wherein said rod cap comprises a cap element and said release tabs are attached to said cap element. | - | G01B005/02 A61B005/103
US07738950 | B2 | 2010-06-15 | Method and apparatus for identifying potentially misclassified arrhythmic episodes | 2006-12-21 | An implantable cardiac device is configured to classify cardiac arrhythmias using a plurality of arrhythmia discrimination algorithms. Data is provided that is associated with a plurality of cardiac arrhythmic episodes for which a cardiac electrical therapy was delivered or withheld by the implantable medical device based on the plurality of arrhythmia discrimination algorithms. A metric for each of the arrhythmic episodes is computed. The metric defines a measure by which the implantable cardiac device properly classified the arrhythmia. Potentially misclassified arrhythmic episodes of the plurality of cardiac arrhythmic episodes for which cardiac electrical therapy was inappropriately delivered or withheld are algorithmically identified using the metric. | 1. A method for identifying cardiac arrhythmias that are potentially misclassified by a cardiac device implanted in a patient, the implantable cardiac device configured to classify cardiac arrhythmias using a plurality of arrhythmia discrimination algorithms, the method comprising: providing data associated with a plurality of cardiac arrhythmic episodes for which a cardiac electrical therapy was delivered or withheld by the implantable cardiac device based on the plurality of arrhythmia discrimination algorithms;computing a metric for each of the arrhythmic episodes, the metric defining a measure by which the implantable cardiac device properly classified the arrhythmia; andalgorithmically identifying potentially misclassified arrhythmic episodes of the plurality of cardiac arrhythmic episodes for which cardiac electrical therapy was inappropriately delivered or withheld using the metric. 2. The method of claim 1, wherein the metric defines a probability of incorrectly classifying a cardiac arrhythmic episode. 3. The method of claim 1, wherein the metric defines a probability of incorrectly classifying a ventricular tachycardia episode. 4. The method of claim 1, wherein the metric is reflective of the accuracy by which each arrhythmia discrimination algorithm implemented by the implantable cardiac device properly classified an arrhythmic episode. 5. The method of claim 1, wherein the metric is based on a product of the probabilities of the arrhythmia discrimination algorithms implemented by the implantable cardiac device to incorrectly classify an arrhythmic episode. 6. The method of claim 1, wherein algorithmically identifying potentially misclassified arrhythmic episodes comprises comparing metric values of the plurality of cardiac arrhythmic episodes to a threshold or a threshold range. 7. The method of claim 1, wherein the data and metrics associated with the plurality of cardiac arrhythmic episodes are arranged in a logbook format, the method further comprising displaying the potentially misclassified arrhythmic episodes for clinician review. 8. The method of claim 7, further comprising varying the manner in which the data and metrics associated with the potentially misclassified arrhythmic episodes are displayed in accordance with a degree of potential misclassification. 9. The method of claim 1, wherein the data and metrics associated with the plurality of cardiac arrhythmic episodes are arranged in a logbook format, the method further comprising sorting the data based on the metrics, and displaying the sorted data and metrics for clinician review. 10. The method of claim 1, wherein computing the metric and algorithmically identifying potentially misclassified arrhythmic episodes are respectively performed by a device external to the patient. 11. The method of claim 1, further comprising adjusting a parameter of one or more of the arrhythmia discrimination algorithms. 12. The method of claim 1, wherein: the data is provided to ... | Cardiac Pacemakers, Inc. | A61B005/04
US07738944 | B2 | 2010-06-15 | Whole body MRI scanning with moving table and interactive control | 2005-04-19 | The present invention includes a method and apparatus for high sensitivity whole body scanning using MR imaging. The invention includes acquiring MR data as the patient moves through the iso-center of the magnet while providing interactive control for the operator to change scan parameters and table motion and direction. The technique allows efficient whole body scanning for fast screening of abnormalities while allowing operator control during the screening process to interrupt table motion and redirect the speed and direction of the table while also allowing control over the acquisition plane, number of sections imaged, inter-section spacing, and the scan location. | 1. A method of MR image acquisition comprising: positioning a subject on a movable table;entering initial table motion control data and scan parameters;automatically moving the movable table based on the table motion control data entered;acquiring MR data while the movable table is in motion based on the scan parameters entered; andallowing modification of the initial table motion control data and the scan parameters while automatically moving the table and acquiring MR data. 2. The method of claim 1 further comprising providing interactive control of table motion and scan parameters that include control over and adjustment of at least one of: speed of the movable table, direction of table motion, and pulse sequence for MR data acquisition. 3. The method of claim 1 wherein the step of acquiring MR data includes ability to continuously scan while the movable table is in translation using a multi-planar fast imaging pulse sequence. 4. The method of claim 3 further comprising the step of initially selecting a desired plane for MR data acquisition through an anatomic region of interest, and as the subject traverses through a magnet iso-center, allowing operator adjustment of at least one of a number of sections imaged, section spacing, section scan locations, and imaging plane. 5. The method of claim 1 further comprising providing an ability to interrupt scanning after identifying an abnormality of interest, reversing the movable table and acquiring high spatial resolution image data. 6. The method of claim 5 wherein the abnormality of interest is a tumor and further comprises the steps of acquiring functional images and characterizing the tumor using one of contrast media uptake, diffusion, and multi-parametric imaging. 7. The method of claim 1 further comprising tailoring acquisition plane and spatial coverage to each anatomical region desired during MR image acquisition in real-time. 8. The method of claim 1 further comprising allowing continuous variation of imaging parameters including transmitter/receive gains and localized shimming. 9. The method of claim 1 further comprising obtaining multiple images of a same anatomical region to decrease false positive possibilities. 10. An MRI apparatus with sensitive whole body screening ability comprising: a magnetic resonance imaging (MRI) system having a plurality of gradient coils positioned about a bore of a magnet to impress a polarizing magnetic field and an RF transceiver system and an RF switch controlled by a pulse module to transmit RF signals to an RF coil assembly to acquire MR images;a table movable under computer control within the bore of the magnet;a computer programmed to: receive scan parameters and table translation parameters;translate the table according to the table translation parameters;acquire MR data according to the scan parameters while the table translates;allow reception of user changes to the table translation parameters during table translation and if so received,... | General Electric Company Uniformed Services University of Health Sciences United States of America Department of Defense | A61B005/05
US07729732 | B2 | 2010-06-01 | Biological information measuring apparatus and method for controlling the apparatus | 2006-02-09 | A biological information measuring apparatus includes a plurality of light emission sections, a plurality of light detection sections, and a control section. Each light emission section injects, into a living organism, a spectrum-modulated light beam having a specific wavelength. The control section acquires a spread code sequence employed by each of the light emission sections for spread spectrum modulation, and supplies the spread code sequence to the light detection sections. By use of the spread code sequence, each light detection section selectively receives a specific reflected light beam having the spread code sequence, which is selected from among the light beams which have been emitted from the light emission sections and reflected in the living organism. Subsequently, each light detection section despreads an electrical signal corresponding to the thus-received reflected light beam, and outputs a detection signal corresponding to the intensity of the reflected light beam. | 1. A biological information measuring apparatus comprising: a plurality of light emission means, each adapted for modulating a predetermined primary modulated signal by spread spectrum modulation to thereby generate a secondary modulated signal, and for injecting a light beam into a living organism on the basis of the secondary modulated signal;light detection means for receiving the light beams which have been emitted from the plurality of light emission means and transmitted through the living organism, for obtaining an electrical signal corresponding to the light beams through despreading, and for detecting a signal contained in the light beams on the basis of the electrical signal; andcontrol means for controlling the operation of the light emission means and the light detection means, and for obtaining biological information associated with the metabolism of the living organism on the basis of the signal detected by the light detection means, whereinthe control means comprises:spread code sequence acquisition means for acquiring, from each respective light emission means of the plurality of light emission means, a different spread code sequence employed by the respective light emission means for spread spectrum modulation of the predetermined primary modulated signal; andspread code sequence supply means for supplying, to each of the light detection means, some, but not all of the different spread code sequences acquired by the spread code sequence acquisition means. 2. A biological information measuring apparatus according to claim 1, wherein the plurality of light emission means comprise a plurality of light generation means for respectively generating light beams having different specific wavelengths, andeach of the light generation means comprises:spread code sequence generation means for generating the spread code sequence;spread spectrum modulation means for generating the secondary modulated signal through spread spectrum modulation of the predetermined primary modulated signal supplied from the control means by use of the above-generated spread code sequence; andlight source driving means for driving a light source which emits a light beam having a specific wavelength on the basis of the secondary modulated signal generated by the spread spectrum modulation means. 3. A biological information measuring apparatus according to claim 2, wherein the spread code sequence generation means comprisesperiodic random number acquisition means for acquiring periodic random numbers supplied from the control means, anda frequency synthesizer for generating a random pattern regarding frequency in accordance with the above-acquired periodic random numbers. 4. A biological information measuring apparatus according to claim 2, wherein the spread code sequence generation means generates the spread code sequence by varying a chip frequency represented by the inverse number of the duration of occurrence of the spread code sequence. 5. A biological inf... | Spectratech Inc. | A61B005/1455
US20100152576 | A1 | 2010-06-17 | AUXILIARY DEVICE FOR ESTABLISHING A MECHANICAL CONNECTION BETWEEN A MEDICAL IMPLANT AND A TISSUE PART OF A PATIENT | 2007-08-08 | An auxiliary device for establishing a mechanical connection between a medical implant and a tissue part of a patient, a medical implant for use with such an auxiliary device, and a method for establishing such a mechanical connection. To establish a mechanical connection between a medical implant and a tissue part of a patient in a particularly simple manner, an auxiliary device for establishing a mechanical connection between a medical implant and a tissue part of the patient is provided. A securing element establishes a releasable mechanical connection between the auxiliary device and the tissue part. A marking element is configured to allow its position to be determined with the aid of a contactless locating method. A guide body is connected to the securing element and designed to guide the medical implant to the connection site on the tissue part. | 1-12. (canceled) 13. An auxiliary device for establishing a mechanical connection between a medical implant and a tissue part of a patient, comprising: a securing element for establishing a releasable mechanical connection between the auxiliary device and the tissue part at a connection site;a marking element configured to allow a position thereof to be detected by way of a contactless locating method; anda guide body connected to said securing element and configured to guide the medical implant to the connection site on the tissue part. 14. The auxiliary device according to claim 13, wherein said securing element is configured for a releasable connection to a bone tissue. 15. The auxiliary device according to claim 13, wherein said securing element is a cutting thread. 16. The auxiliary device according to claims 13, wherein said marking element is disposed in a vicinity of said securing element. 17. The auxiliary device according to claim 13, wherein said marking element is configured for detecting a position thereof by way of an electromagnetic locating method. 18. The auxiliary device according to claim 17, wherein said marking element is an electro-magnetic coil. 19. The auxiliary device according to claim 13, wherein said guide body is configured to enable the medical implant to be pushed onto said guide body and to be moved thereon in a direction towards the connection site. 20. The auxiliary device according to claim 19, wherein said guide body is configured to guide the medical implant in form of a pedicle screw. 21. The auxiliary device according to claim 19, wherein said guide body is configured such that, in addition to the medical implant, a tool for actuating the medical implant can be pushed onto said guide body and moved thereon in the direction towards the connection site. 22. A medical implant, constructed for establishing a mechanical connection to a tissue part of a patient, and comprising a guide element configured for cooperation with the guide body of the auxiliary device according to claim 13. 23. A method for establishing a mechanical connection between a medical implant and a tissue part of a patient, which comprises: determining a position of a marking element of an auxiliary device according to claim 13 by way of a contactless locating method;navigating the auxiliary device to the connection site on the tissue part;establishing a releasable mechanical connection between an auxiliary device and the tissue part;guiding the medical implant to the connection site on the tissue part with the aid of the guide body of the auxiliary device; andestablishing the mechanical connection between the medical implant and the tissue part by actuation of the medical implant. 24. The method according to claim 23, which further comprises: releasing the mechanical connection between the auxiliary device and the tissue part; andremoving the auxiliary device. | CAS INNOVATIONS AG | A61B005/05 A61B017/86
US20100160756 | A1 | 2010-06-24 | Membrane Layer for Electrochemical Biosensor and Method of Accommodating Electromagnetic and Radiofrequency Fields | 2009-12-11 | A method comprising providing an in vivo electrochemical biosensor, the biosensor comprising an electrode surface, a flux-limiting layer covering at least a portion of the electrode surface, covering at least a portion of the flux-limiting layer with a hydrophilic polymer membrane, and preventing or eliminating disruption of the output signal of the electrochemical biosensor by an external EMF or external RF source during in vivo use of the biosensor in a subject. | 1. A method comprising: providing an in vivo electrochemical biosensor, the biosensor comprising: an electrode surface;a flux-limiting layer covering at least a portion of the electrode surface;covering at least a portion of the flux-limiting layer with a hydrophilic polymer membrane; andreducing disruption of the output signal of the electrochemical biosensor by an external EMF or external RF source during in vivo use of the biosensor. 2. The method of claim 1, wherein the external EMF or external RF source is generated by an electrosurgical unit (ESU). 3. The method of claim 2, wherein the electrosurgical unit is monopolar or bipolar. 4. The method of claim 2, wherein the electrosurgical unit operates at a frequency between about 350 KHz and about 4 MHz. 5. The method of claim 1, wherein the hydrophilic polymer membrane accelerates reformation of a boundary layer comprising charged species about the flux-limiting layer of the electrochemical biosensor during in vivo use thereof in a subject. 6. The method of claim 1, wherein the hydrophilic polymer membrane is covalently or ionically coupled to the flux-limiting layer. 7. The method of claim 1, wherein the hydrophilic polymer membrane comprises a material selected from the group consisting of poly-N-vinylpyrrolidone, poly-N-vinyl-3-ethyl-2-pyrrolidone, poly-N-vinyl-4,5-dimethyl-2-pyrrolidone, polyvinylimidazole, poly-N—N-dimethylacrylamide, polyacrylamide, polyvinyl alcohol, polyethylene glycol, polyvinyl acetate, polyelectrolyte, and copolymers thereof. 8. The method of claim 1, wherein the hydrophilic polymer membrane is essentially water-insoluble. 9. The method of claim 1, wherein the flux-limiting membrane is selected from the group consisting of vinyl polymers, polysilicones, polyurethanes, and copolymers or blends thereof. 10. The method of claim 9, wherein the flux-limiting membrane is polyethylene vinylacetate. 11. The method of claim 1, the electrochemical sensor further comprising at least one of: a hydrophilic layer at least partially covering the electrode surface; oran interference layer at least partially covering the electrode surface; oran enzyme layer at least partially covering an interference layer. 12. The method of claim 11, wherein the interference layer comprises a cellulosic derivative or cellulose acetate butyrate, or wherein the enzyme layer comprises a material selected from the group consisting of poly-N-vinylpyrrolidone, poly-N-vinyl-3-ethyl-2-pyrrolidone, poly-N-vinyl-4,5-dimethyl-2-pyrrolidone, polyvinylimidazole, poly-N—N-dimethylacrylamide, polyacrylamide, polyvinyl alcohol, polyethylene glycol, polyelectrolyte and copolymers thereof. 13. The method of claim 11, wherein the enzyme layer comprises glucose oxidase, poly-N-vinylpyrrolidone, and optionally an amount of crosslinking agent sufficient to immobilize the glucose oxidase. 14. An electrochemical analyte sensor, comprising: an in vivo biosensor capable of sensing an analyte level in blood and ... | Edwards Lifesciences Corporation | A61B005/1468 A61B018/18
US20100130875 | A1 | 2010-05-27 | BODY-WORN SYSTEM FOR MEASURING BLOOD PRESSURE | 2009-06-18 | A system for measuring a blood pressure value from a patient features a sensor configured to be worn on the patient's thumb. The sensor includes one or two light sources that emit optical radiation, and a photodetector that detects the optical radiation after it passes through a portion of a vessel (e.g. an artery or capillary) in the patient's thumb to generate a first time-dependent signal (e.g. a PPG waveform). In embodiments the sensor is made from a flexible material that wraps around a portion of the patient's thumb (e.g. the base) while leaving the thumb's tip uncovered. This configuration is less awkward than most finger-worn sensors, and allows the patient to comfortably go about their day-to-day activities (e.g. reading, eating) with little obstruction. The system also includes at least two electrodes that are configured to be worn on the patient's body and detect electrical signals that are processed by an electrical circuit to generate a second time-dependent signal (e.g. an ECG waveform). | 1. A system for measuring a blood pressure value from a patient, said system comprising: a sensor configured to be worn on the patient's thumb comprising a light source that emits optical radiation, and a photodetector that detects the optical radiation after passing through a portion of a vessel in the patient's thumb to generate a first time-dependent signal;at least two electrodes configured to be worn on the patient's body and detect electrical signals, each electrode connected to an electrical circuit configured to generate a second time-dependent signal; anda processing system configured to be worn on a portion of the patient's arm and collectively process both the first and second time-dependent signals to determine the blood pressure value, the processing system attached to a housing comprising a first input port that receives the first time-dependent signal, or a signal used to generate the first time-dependent signal, and a second input port that receives the second time-dependent signal, or a signal used to generate the second time-dependent signal, the housing comprising the first input port on one side portion and the second input port on a second side portion opposite to the first side portion. 2. The system of claim 1, wherein the processing system comprises at least two separate portions, both configured to be worn on a separate portion of the patient's arm. 3. The system of claim 2, wherein a first portion comprises a processor configured to process the first and second time-dependent signals to determine the blood pressure value. 4. The system of claim 3, wherein the processor is further configured to process a time difference separating a first feature of the first time-dependent signal, and a second feature of the second time-dependent signal, and determine the blood pressure value therefrom. 5. The system of claim 4, wherein a second portion comprises a pneumatic system. 6. The system of claim 5, wherein the pneumatic system comprises a pump, a valve, and a manifold. 7. The system of claim 6, further comprising an inflatable armband configured to attach the pneumatic system to a portion of the patient's arm. 8. The system of claim 5, wherein the housing comprises both the first and second portions. 9. The system of claim 8, wherein the housing comprises a first compartment to house the first portion, and a second compartment to house the second portion, the first and second portions configured to attach to separate portions of the patient's arm. 10. The system of claim 9, wherein the first and second portions are separated and connected through a flexible cable. 11. The system of claim 9, wherein the housing comprises a flexible material. 12. The system of claim 11, wherein the housing is further configured to wrap around a portion of the patient's aim. 13. The system of claim 5, wherein the pneumatic system is configured to supply a pressure to the patient's arm, and the processor is further configured to process... | TRIAGE WIRELESS, INC. | A61B005/021 A61B005/02
US07708694 | B2 | 2010-05-04 | Bladder-based cuff for measuring physiological parameters and method of measuring physiological parameter using same | 2007-07-24 | A cuff for measuring volume and change in volume of a body appendage includes a hollow, rigid tube having an inner surface; and a bladder having an inner surface and an outer surface, the ends of the bladder being sealed to the ends of the tube to create an enclosed internal volume between the inner surface of the bladder and the inner surface of the tube and an external volume defined by the outer surface of the bladder and surrounded by the internal volume, the bladder having a normal, relaxed state, in which the internal volume is filled with a fluid and a retracted state in which the fluid is evacuated from the internal volume. Two stiffener ribs placed on the inner surface of the bladder, parallel to each other and to the lengthwise axis of the tube at diametrically opposite positions. A plurality of emitters and detectors arranged in a linear array are embedded in one of the ribs, so as to emit and detect light through the bladder. A fluid port extending through the tube and communicating with the internal volume, through which the internal volume can be filled with or emptied of the fluid. | 1. A cuff for measuring parameters of an appendage, including volume or change in volume of the appendage, comprising: a hollow, rigid tube having an inner surface and opposed ends;a bladder having an inner surface, an outer surface, and opposed ends, the ends of the bladder being sealed to the ends of the tube to create an enclosed internal volume between the inner surface of the bladder and the inner surface of the tube and an external volume defined by the outer surface of the bladder and surrounded by the internal volume, the bladder having a normal, relaxed state, in which the internal volume is filled with a fluid and a retracted state in which the fluid is evacuated from the internal volume; andat least one emitter and a plurality of detectors arranged in a linear array, the emitter and the detectors being positioned within the enclosed internal volume of the bladder and the emitter being separated from the closest detector by a minimum separation distance, wherein the emitter emits light at a first wavelength through the bladder into an appendage located within the external volume defined by the outside surface of the bladder, and the detectors detect light at the first wavelength that is back-scattered from the appendage and transmitted through the bladder to the respective detector positioned within the enclosed internal volume of the bladder;wherein the bladder has a sufficient wall thickness and is made from a single material tinted with pigments selected such that the bladder material will absorb the specific wavelengths of light emitted by the emitter to damp light piping laterally within the bladder from the emitter to each detector but also allow for sufficient transmission of light through the bladder into and out of the appendage to properly illuminate the tissue and to properly detect the light back-scattered from the appendage; and furtherwherein the emitter and detectors are attached to the inner surface of the bladder, the cuff contains at least one stiffener rib placed along the inner surface of the bladder parallel to the longitudinal axis of the tube, and the plurality of emitters and detectors are embedded in the rib. 2. The cuff of claim 1, wherein the bladder is made from a material tinted with pigments selected such that the bladder material also will achieve attenuation such as to decrease the intensity of the piped light to below the governing SNR of each detector. 3. The cuff of claim 1 wherein the detectors are uniformly spaced from one another. 4. The cuff of claim 1 wherein the minimum separation distance between the emitter and each detector is no less than about four millimeters. 5. The cuff of claim 1 wherein the cuff comprises two emitters, the first emitter emitting light at substantially 660 nm and the second emitter emitting light at substantially 810 nm, and each of the uniformly spaced detectors detects light at both 660 nm and 810 nm. 6. The cuff of claim 1 wherein the bladder is tinted to dampen ... | Hema Metrics, Inc. | A61B005/00
US07720516 | B2 | 2010-05-18 | Motion compatible sensor for non-invasive optical blood analysis | 2004-11-16 | A non-invasive optical sensor which uses the motion signal to calculate the physiological characteristic being measured. For pulse oximetry, a least squares or a ratio-of-ratios technique can be applied to the motion signal itself. This is made possible by selecting a site on the patient where variations in motion produce signals of two wavelengths which are sufficiently correlated. In particular, it has been determined that a sensor placed on a nail, in particular a thumbnail, exhibits the characteristics of having the red and infrared signals correlated when used for pulse oximetry, and the resulting signals correlate to arterial oxygen saturation. | 1. A photometric processing device for processing detector signals from a radiation detector in a patient sensor also having a radiation emitter, comprising: a first processing unit configured to determine a blood parameter from a cardiac signal derived plethysmogram from the detector;a second processing unit configured to determine the blood parameter from a motion artifact waveform from the detector; anda control unit configured to utilize the first and second processing units responsive to a motion artifact content of the detector signals. 2. The photometric processing device of claim 1 further comprising a processor and a memory, wherein the first and second processing units and the control unit are first, second and third programs stored in the memory. 3. The photometric processing device of claim 1 further comprising a selector configured to select between a reflectance mode and a transmittance mode of the sensor. 4. The photometric processing device of claim 3 wherein the control unit is further configured to switch between the first and second processing units in accordance with a selection of the selector. 5. The photometric processing device of claim 4 wherein the selector is responsive to the motion artifact content of the detector signals. 6. The photometric processing device of claim 1 wherein the radiation emitter emits and the radiation detector detects radiation at two or more wavelengths, wherein the detector signals at the two or more wavelengths are correlated in the presence of motion. 7. The photometric processing device of claim 6 wherein the detector signals produce a closed Lissajous. 8. The photometric processing device of claim 1 wherein the detector signals are generated in response to at least two wavelengths and are correlated in the presence of non-cardiac pulses. 9. The photometric processing device of claim 8 wherein the detector signals include predominately motion-induced variations and the sensor is configured to be placed on a nail on a digit. | Nellcor Puritan Bennett LLC | A61B005/1455
US07747053 | B2 | 2010-06-29 | Image diagnosis supporting system and method | 2005-04-27 | An image diagnosis supporting system comprising a means for reading in image data representative of the image of a subject acquired by a medical imaging apparatus, a means for detecting an abnormal shadow candidate satisfying at least one of a plurality of criteria for abnormal shadow criteria from the image thus read in, and a means for displaying the image thus read in and a marker indicative of the abnormal shadow candidate thus detected in a superimposed state.;The image diagnosis supporting system is further provided with a means for setting criteria supporting judgment of the abnormal shadow candidate detected by the abnormal shadow candidate detecting means as judgment supporting criteria, and a control means for displaying the judgment supporting criteria thus set, the abnormal shadow candidate and the marker simultaneously on the display means.;Accordingly, it is possible to support the user in accurately judging the type of an abnormal shadow candidate. | 1. An image diagnosis supporting device comprising: image data reading means for reading in image data representing an image of an object to be examined being obtained by a medical imaging apparatus;abnormal shadow candidate detecting means for detecting an abnormal shadow candidate which satisfies at least one of a plurality of criteria for abnormal shadow candidate from the read-in image; anddisplay means for superposing and displaying the read-in image and a marker indicating the detected abnormal shadow candidate,wherein the image diagnosis supporting device is further provided with: setting means for setting the criteria to support the determination of the detected abnormal shadow candidate by the abnormal shadow candidate detecting means as the criteria for supporting the determination; andcontrol means for causing the display means to display the set determination-supporting criteria, the abnormal shadow candidate and the marker simultaneously. 2. The image diagnosis supporting device according to claim 1, wherein the determination-supporting criteria set by the setting means is the reason for the detection of the abnormal shadow candidates. 3. The image diagnosis supporting device according to claim 2, wherein the setting means further includes a function for setting the display mode which shows display/non-display of detection reason for the abnormal shadow candidate, and the control means selects the detection reason of the abnormal shadow candidate, the abnormal shadow candidate and the marker based on the set display mode and cause the display means to display than simultaneously. 4. The image diagnosis supporting device according to claim 3, wherein the control means causes the display means to display the abnormal shadow candidate detection reason, the abnormal shadow candidate and the marker simultaneously if the set display mode shows “display”. 5. The image diagnosis supporting device according to claim 3, wherein the control means causes the display means to display the abnormal shadow candidate and the marker simultaneously if the set display mode shows “non-display”. 6. The image diagnosis supporting device according to claim 2, wherein the control means causes the display means to superpose and display detection reason of the abnormal shadow candidate and an image including the abnormal shadow candidate. 7. The image diagnosis supporting device according to claim 2, wherein the control means causes the display means to display detection reason of the abnormal shadow candidate on the region separate from the display region of an image including the abnormal shadow candidate. 8. The image diagnosis supporting device according to claim 2, wherein the control means causes the display means to display detection reason of the abnormal shadow candidate by coordinating an image including the plurality of abnormal shadow candidates and the respective abnormal shadow candidates. 9. The image diagnosis supporting device accordin... | Hitachi Medical Corporation | G06K009/00 A61B005/05
US20100145209 | A1 | 2010-06-10 | APPARATUS FOR MEASURING AMOUNT OF EXERCISE, SYSTEM FOR MEASURING AMOUNT OF EXERCISE, AND METHOD FOR MEASURING AMOUNT OF EXERCISE | 2009-07-20 | An apparatus for measuring the amount of exercise, a system for measuring the amount of exercise, and a method for measuring the amount of exercise are disclosed. The apparatus for measuring the amount of exercise includes: an exercise amount measuring unit that measures the amount of exercise of a user; a controller that generates information about exercise of each period from the amounts of exercise of the user measured at every predefined period; a memory unit that sequentially stores the information about the exercise of each period; and a communication unit that transmits the stored information about the exercise of each period to the exterior. | 1. An apparatus for measuring the amount of exercise, the apparatus comprising: an exercise amount measuring unit that measures the amount of exercise of a user;a controller that generates information about exercise of each period from the amounts of exercise of the user measured at every predefined period;a memory unit that sequentially stores the information about the exercise of each period; anda communication unit that transmits the stored information about the exercise of each period to the exterior. 2. The apparatus of claim 1, further comprising: a display unit that displays the information about the exercise of each period. 3. The apparatus of claim 1, wherein the exercise amount measuring unit comprises a three-axis gravity sensor that detects the amount of an activity mass according to the exercise of the user. 4. The apparatus of claim 3, wherein the memory unit stores an activity mass-calorie consumption table showing the correlation between the activity mass and consumed calories of the user, and the controller measures consumed calories according to the activity mass of the user measured by the three-axis gravity sensor with reference to the activity mass-calorie consumption table. 5. The apparatus of claim 4, wherein the controller obtains a variance of each period from a signal measured by the three-axis gravity sensor according to a predefined sampling frequency at every predefined period, determines the variance of each period as an activity mass, and calculates consumed calories from the activity mass with reference to the activity mass-calorie consumption table. 6. The apparatus of claim 1, wherein the exercise amount measuring unit comprises an electrocardiogram sensor that detects a heart rate of the user. 7. The apparatus of claim 6, wherein the memory unit stores a heart rate-calorie consumption regression analysis result table according to a minimum heart rate and a maximum heart rate of the user which has been previously measured, and the controller measures consumed calories according to the heart rate detected by the electrocardiogram sensor with reference to the heart rate-calorie consumption regression analysis result table. 8. The apparatus of claim 7, wherein the controller calculates a heart rate from a signal measured by the electrocardiogram sensor at every predefined period and calculates consumed calories from the heart rate with reference to the heart rate-calorie consumption regression analysis result table. 9. A system for measuring the amount of exercise comprising: an exercise amount measurement apparatus that measures the amount of exercise; anda portable device that analyzes information about exercise of each period stored in a memory of the exercise amount measurement apparatus, calculates consumed calories of the user, and outputs the calculated consumed calories,wherein the exercise amount measurement apparatus comprises: an exercise amount measuring unit that measures the amount of exercise ... | - | A61B005/0402 A61B005/11
US20100152600 | A1 | 2010-06-17 | NON-CONTACT PHYSIOLOGIC MOTION SENSORS AND METHODS FOR USE | 2009-10-07 | A radar-based physiological motion sensor is disclosed. Doppler-shifted signals can be extracted from the signals received by the sensor. The Doppler-shifted signals can be digitized and processed subsequently to extract information related to the cardiopulmonary motion in one or more subjects. The information can include respiratory rates, heart rates, waveforms due to respiratory and cardiac activity, direction of arrival, abnormal or paradoxical breathing, etc. In various embodiments, the extracted information can be displayed on a display. | 1.-37. (canceled) 38. A system for sensing a physiological motion, said system comprising: one or more antennas configured to transmit electromagnetic radiation;one or more antennas configured to receive electromagnetic radiation;at least one processor configured to extract information related to cardiopulmonary motion by executing at least one of a demodulation module, a non-cardiopulmonary motion detection module, and a rate estimation module; anda communications system configured to communicate with an output device, said output device configured to output information related to the cardiopulmonary motion. 39. The system of claim 38, wherein the device provides a spot check or point-in-time measurement of vital signs. 40. The system of claim 39, wherein vital signs comprise a respiratory rate. 41. The system of claim 38, wherein the device provides a continuous monitoring of vital signs. 42. The system of claim 41, wherein vital signs comprise a respiratory waveform or a cardiac waveform. 43. The system of claim 38, wherein the source of radiation comprises a voltage-controlled oscillator, which is phase-locked to a crystal with a phase-lock loop circuit, such that the frequency of the radiation can be selected within a band, providing a tunable frequency synthesizer and frequency selectivity. 44. The system of claim 38, wherein the antenna is configured to transmit and receive electromagnetic radiation, and the antenna comprises an array of metal elements with an air gap between the elements and the ground plane. 45. The system of claim 43, wherein spread spectrum techniques are used to introduce a pseudo-random phase noise to the frequency synthesizer utilizing the phase-locked oscillator. 46. The system of claim 38, wherein the system comprises a direct-conversion receiver with an active I/Q demodulator to provide differential quadrature signals, a differential signals conditioning stage with filtering and amplification, and a differential-input analog-to-digital converter. 47. The system of claim 46, wherein the signal conditioning provides a DC-coupled signal, and the ADC is high-resolution. 48. The system of claim 47, where the resolution of the ADC is 24 bits. 49. The system of claim 38, wherein the system is powered through 5V USB bus power. 50. The system of claim 38, wherein the system comprises a radio and processor integrated in the same housing. 51. The system of claim 38, wherein the processor runs the modules and provides rate and other information to a separate host computer. 52. The system of claim 51, wherein a host computer provides a command over a communications interface to initiate measurements. 53. The system of claim 38, wherein the device includes an integrated light source to provide feedback on the proper aiming of the device. 54. The system of claim 53, wherein the light source comprises a relatively high-intensity directional LED. 55. The system of claim 53, wherein the integrated light source il... | Kai Sensors, Inc. | A61B005/08
US07738947 | B2 | 2010-06-15 | Biomedical signal instrumentation amplifier | 2006-05-08 | A biomedical signal instrumentation amplifier is especially suitable for a circuit processing biomedical signals. In a voltage instrumentation amplifier, a biomedical signal level conversion circuit is added to change an input level, reduce signal distortion and noise, and achieve the performance of low voltage, unisource, low noise, high CMRR, and high PSRR. | 1. A biomedical signal instrumentation amplifier, comprising: a biomedical signal level conversion circuit of unisource design for a single working voltage including a conversion circuit that raises an original differential biomedical signal voltage level to an input level required for a first voltage-to-current operation amplifier and a second voltage-to-current operation amplifier; a first voltage-to-current operation amplifier and a second voltage-to-current operation amplifier, in which the voltage-to-current operation amplifier is a voltage amplifier cascaded with a current mirror to output a voltage signal from the biomedical signal level conversion circuit; and a differential amplifier for receiving signals from the first voltage-to-current operation amplifier and the second voltage-to-current operation amplifier and amplifying and then producing an output signal from them. | Chang Gung University | A61B005/04
US07712575 | B1 | 2010-05-11 | Spiral cut stethoscope wrap | 2007-08-29 | A stethoscope protective wrap for a stethoscope including a pair of ear inserts attached to a pair of arms, a sound tube and a stethoscope head, the wrap including a protective wrap installed over the sound tube of the stethoscope, the protect wrap comprising a spiral cut material. A method of assembling the stethoscope is also provided. | 1. A stethoscope comprising: a pair of ear inserts attached to a pair of arms;a sound tube and a stethoscope head;a protective wrap installed over the sound tube of the stethoscope, the protective wrap comprising a length of tubing having a spiral cut therein from a first to second end of the tube and rotating around its circumference such that tubing may be applied to the sound tube along the length of the sound tube by passing the sound tube through the spiral cut of the tubing and the tubing may be removed and replaced from the sound tube by passing the sound tube back through the spiral cut such that the protective wrap may be easily removed without disassembly of the stethoscope, the tubing not being dispensed from a roll, the protective wrap not being adhered to the sound tube but rather loosely placed over the sound tube and maintained in place by the resiliency of the spiral cut tube, the spiral cut tubing applied along substantially the entire length of the sound tube. 2. The stethoscope of claim 1 wherein the protective wrap is made from polyethylene. 3. A method of constructing a stethoscope comprising a stethoscope protective wrap comprising the steps of: providing a fully assembled stethoscope having a sound tube;applying a protective wrap comprising a spiral cut material to the stethoscope sound tube by curling the spiral wrap around the sound tube, the protective wrap consisting of: a length of tubing having a spiral cut therein from a first to second end of the tube and rotating around its circumference such that tubing may be applied to the sound tube along the length of the sound tube by passing the sound tube through the spiral cut of the tubing and the tubing may be removed and replaced from the sound tube by passing the sound tube back through the spiral cut such that the protective wrap may be easily removed without disassembly of the stethoscope, the tubing not being dispensed from a roll, the protective wrap not being adhered to the sound tube but rather loosely placed over the sound tube and maintained in place by the resiliency of the spiral cut tube, the spiral cut tubing applied along substantially the entire length of the sound tube. 4. The stethoscope of claim 3 wherein the protective wrap is made from polyethylene. 5. A stethoscope consisting of: a pair of ear inserts attached to a pair of arms;a sound tube and a stethoscope head;a protective wrap installed over the sound tube of the stethoscope, the protective wrap comprising a length of tubing having a spiral cut therein from a first to second end of the tube and rotating around its circumference such that tubing may be applied to the sound tube along the length of the sound tube by passing the sound tube through the spiral cut of the tubing and the tubing may be removed and replaced from the sound tube by passing the sound tube back through the spiral cut such that the protective wrap may be easily removed without disassembly of the stethoscope, the tubing no... | - | A61B007/02 A61B005/021 A61B005/024 A61B007/00 A61B005/02 A61B005/022
US20100113908 | A1 | 2010-05-06 | System And Method For Facilitating Observation Of Monitored Physiologic Data | 2009-10-30 | Present embodiments are directed to a system and method capable of detecting and graphically indicating physiologic patterns in patient data. For example, present embodiments may include a monitoring system that includes a monitor capable of receiving input relating to patient physiological parameters and storing historical data related to the parameters. Additionally, the monitoring system may include a screen capable of displaying the historical data corresponding to the patient physiological parameters. Further, the monitoring system may include a pattern detection feature capable of analyzing the historical data to detect a physiologic pattern in a segment of the historical data and capable of initiating a graphical indication of the segment on the screen when the physiologic pattern is present in the segment. | 1. A monitoring system, comprising: a monitor capable of receiving input relating to patient physiological parameters and storing historical data related to the parameters;a display feature capable of displaying the historical data corresponding to the patient physiological parameters;a pattern detection feature capable of analyzing the historical data to detect a physiologic pattern in a segment of the historical data and capable of designating a graphical representation of the segment with a graphical indication on the display feature when the physiologic pattern is present in the segment; anda display control feature capable of automatically finding and displaying an event in the historical data on the screen when the display control feature is activated. 2. The system of claim 1, wherein the display control feature is capable of automatically finding and displaying user-specified types of events. 3. The system of claim 1, wherein the historical data comprises a trend of pulse oximetry data and the physiologic pattern comprises a desaturation pattern. 4. The system of claim 1, wherein the historical data comprises a trend of pulse oximetry data and the physiologic pattern comprises a pattern indicative of ventilatory instability and/or sleep apnea. 5. The system of claim 1, wherein the graphical indication comprises highlighting or flashing the graphical representation of the segment via the display feature. 6. The system of claim 1, wherein the graphical indication comprises a color coded indication of an importance level of the detected physiologic pattern. 7. The system of claim 1, comprising a saturation pattern detection index calculation feature capable of determining a scoring metric associated with the detected physiological pattern. 8. The system of claim 1, comprising a dynamic status indicator capable of indicating a status of pattern detection and/or an index level of a detected event. 9. The system of claim 8, wherein the dynamic status indicator comprises a graphic triangle capable of filling with a color from the bottom of the triangle to the top of the triangle as a saturation pattern detection index value increases based on the historical data. 10. A method, comprising: receiving input relating to patient physiological parameters;storing historical data related to the input;detecting and graphically indicating a physiologic pattern in a displayed trend of the historical data; andautomatically scrolling to the detected physiologic pattern in the displayed trend when a display control feature is activated. 11. The method of claim 10, wherein graphically indicating the physiologic pattern comprises highlighting, flashing, and/or changing a color of a segment of the displayed trend that corresponds to the historical data identified as including the detected physiologic pattern. 12. The method of claim 10, comprising detecting the physiologic pattern with a limit-based qualification feature and a linear qualification fea... | Nellcor Puritan Bennett LLC | A61B005/145
US07725146 | B2 | 2010-05-25 | System and method for pre-processing waveforms | 2005-09-29 | A technique is provided for processing a physiological signal. The technique includes performing one or more multi-resolution decompositions on a physiological signal and one or more morphological operations on some or all of the respective decomposition components. In one embodiment, the technique is implemented as iteratively wavelet transformations where morphological operations, such as erosions and dilations, are applied to modify some or all of the respective wavelet coefficients. The modified wavelet coefficients may then be reconstructed to generate a clean version of the physiological signal from which some or all of the noise and/or artifacts have been removed. | 1. A method for processing a physiological signal, the method performed on a processing component and comprising the acts of: performing one or more multi-resolution decompositions on a median filtered physiological signal to generate high-passed components and low-passed components; andperforming one or more morphological operations on at least one of the high-passed components or the low-passed components, wherein the morphological operation is performed based on a shape or pattern presumed to be present in the physiological signal. 2. The method of claim 1, wherein the physiological signal is a waveform. 3. The method of claim 1, wherein the one or more multi-resolution decompositions comprise one or more wavelet decompositions. 4. The method of claim 1, wherein the one or more morphological operations comprise at least one of an erosion or a dilation. 5. The method of claim 1, wherein the physiological signal comprises a pulse oximetry signal. 6. The method of claim 1, wherein the one or more multi-resolution decompositions and the one or more morphological operations are performed iteratively. 7. The method of claim 1, comprising iteratively performing one or more multi-resolution decompositions on respectively generated low-passed components. 8. The method of claim 1, wherein the one or more multi-resolution decompositions are implemented as a filter bank. 9. The method of claim 1, comprising reconstructing an output waveform from one or more modified wavelet coefficients generated by the one or more morphological operations. 10. The method of claim 9, wherein reconstructing the output waveform comprises performing an inverse wavelet transform of the one or more modified wavelet coefficients. 11. The method of claim 9 wherein the output waveform comprises a clean pulse oximetry signal. 12. One or more tangible machine-readable media, comprising routines, which when executed by a processor: perform one or more multi-resolution decompositions on a median filtered physiological signal to generate high-passed components and low-passed components; andperform one or more morphological operations on at least one of the high-passed components or the low-passed components, wherein the morphological operation is performed based on a shape or pattern presumed to be present in the physiological signal. 13. The one or more tangible machine-readable media of claim 12, wherein the one or more multi-resolution decompositions comprise one or more wavelet decompositions. 14. The one or more tangible machine-readable media of claim 12, wherein the one or more morphological operations comprise at least one of an erosion or a dilation. 15. The one or more tangible machine-readable media of claim 12, wherein the routine configured to perform the one or more multi-resolution decompositions and the routine for performing one or more morphological operations are implemented iteratively. 16. The one or more tangible machine-readable media of claim 12,... | Nellcor Puritan Bennett LLC | A61B005/1455 A61B005/02
US08641696 | B2 | 2014-02-04 | Methods for identifying areas of a subject's skin that appear to lack volume | 2007-06-08 | The present embodiments relate to methods and systems for identifying areas of a subject's skin that lack sufficient volume. In some embodiments, this can be used to direct the administration of filler compositions or the application of techniques that increase the volume or firmness of the area. In some embodiments, the methods and systems provide for improved aesthetic benefit as well as suitability for instruction and training. In some embodiments, the methods are especially useful in the administration of dermal fillers to a subject. | 1. A method for the selection of a facial location for the administration of facial augmentation filler materials, comprising the steps of: evaluating a specific subject's facial anatomy in preparation of administering an injectable augmentation material to said subject, wherein said evaluating step comprises: first directing the subject to animate at least a first dynamic facial expression revealing specific first spaces where deficient volume is present; andsecond directing the subject to animate at least a second dynamic facial expression that is different than the first facial expression and reveals specific second spaces where deficient volume is present,identifying intersecting areas where the first and second spaces intersect; andmarking said intersecting areas for injection of augmentation material. 2. The method of claim 1, wherein said evaluating step comprises the step of: directing said subject animating said at least first and second dynamic facial expressions to move the subject's face in opposing directions, those opposing directions being selected from the group consisting of smile/kiss, smile/frown, frown/kiss, closed lip blow/cheeks sucked in, raised brow/sneer, open mouth/gritting teeth, speaking/resting, and combinations thereof. 3. The method of claim 1, wherein the evaluating step comprises directing the subject to animate at least a third facial expression that is different than said first and second facial expressions to reveal specific third spaces where deficient volume is present. 4. The method of claim 1, wherein the first and second specific spaces are under volume facial areas. 5. The method of claim 1, wherein the first and second specific spaces are facial lines. 6. A method for administering augmentation material in facial areas comprising the steps of: evaluating a specific subject's facial anatomy in preparation of administering an injectable augmentation material to said subject, wherein said evaluating step comprises: first directing the subject to animate at least a first dynamic facial expression revealing specific first spaces where deficient volume is present; andsecond directing the subject to animate at least a second dynamic facial expression that is different than the first facial expression and reveals specific second spaces where deficient volume is present, identifying intersecting areas where the first and second spaces intersect; andmarking said intersecting areas for injection of augmentation material; andadministering augmentation material in said intersecting areas of volume deficiency. 7. The method of claim 6, further comprising the step of: administering augmentation material at the periosteum. 8. The method of claim 6, wherein the first and second specific spaces are under volume facial areas. 9. The method of claim 6, wherein the first and second specific spaces are facial lines. | IPSYRNG Capital Development, LLC | A61M005/178 A61B005/103
US08457733 | B2 | 2013-06-04 | Monitoring and controlling hydrocephalus | 2007-07-02 | Systems and methods for monitoring cerebral spinal fluid (CSF) based on electrical impedance measurements are disclosed. The systems can include an excitation source of alternating current (202), at least two sensor electrodes (212,214) adapted for disposition within CSF in a ventricle of a subject's brain, and an impedance measuring device (204) electrically connected to the sensor electrodes (212,214) to measure impedance of CSF. Methods for controlling hydrocephalus are also disclosed and such methods can include the steps of disposing an impedance sensor (902) within CSF in a ventricle of a subject's brain, measuring impedance of the CSF with the sensor (902), and withdrawing CSF when the impedance measurement is less than a threshold value. | 1. A system for monitoring cerebral spinal fluid (CSF) volume in a ventricle of a subject's brain comprising: an excitation source of alternating current,at least two sensor electrodes adapted for disposition within CSF in the ventricle of the subject's brain, andan impedance measuring device electrically connected to the sensor electrodes to measure impedance of CSF to measure CSF volume in the ventricle of the subject's brain. 2. The system of claim 1 wherein the system further comprises a controller adapted to signal for withdrawal of CSF when the impedance measurement is less than a threshold value. 3. The system of claim 2 wherein the threshold value reflects an impedance difference between CSF and tissue of the subject's brain. 4. The system of claim 1 wherein the system further comprises at least four sensor electrodes adapted for disposition within CSF in the ventricle of the subject's brain. 5. The system of claim 1 wherein the impedance measuring device is adapted to measure a voltage drop between the sensor electrodes and to infer impedance from the voltage drop. 6. The system of claim 1 wherein the sensor electrodes are separated by a distance in a range of about 10 mm to about 40 mm. 7. The system of claim 1 wherein the excitation source is adapted to provide a frequency in the range of about 0.01 Hertz to about 135 kHertz. 8. The system of claim 1 wherein the alternating current is about 100 μA. 9. The system of claim 1 wherein the system further comprises at least two excitatory electrodes adapted for disposition with CSF in a ventricle of a subject's brain, for receiving alternating current from the excitation source, and for creating an electrical field extending around the sensor electrodes. 10. A method for controlling hydrocephalus in a subject's brain comprising: disposing an impedance sensor within cerebral spinal fluid (CSF) in a ventricle of the subject's brain,measuring impedance in the ventricle with the impedance sensor to measure volume of the CSF in the ventricle, andwithdrawing CSF when the impedance measurement is less than a threshold value. 11. The method of claim 10 wherein the step of measuring impedance further comprises applying a time-varying electrical signal and measuring a voltage with the sensor. 12. The method of claim 10 wherein the step of measuring impedance further comprises determining a voltage drop between at least two electrodes of the sensor. 13. The method of claim 10 further comprising applying an electrical field extending around the sensor. 14. The method of claim 10 wherein the threshold value reflects an impedance difference between CSF and tissue of the subject's brain. 15. A system for monitoring cerebral spinal fluid (CSF) volume in a ventricle of a subject's brain comprising: an excitation source of alternating current,at least two sensor electrodes adapted for disposition within the CSF in the ventricle of the subject's brain,a measuring device electrically connected to ... | - | A61B005/00
US08457724 | B2 | 2013-06-04 | System for heart performance characterization and abnormality detection | 2009-10-30 | A system for heart performance characterization and abnormality detection, includes an acquisition device for acquiring an electrophysiological signal representing a heart beat cycle of a patient heart. A detector detects multiple parameters of the electrophysiological signal comprising at least one of, (a) amplitude, (b) time duration, (c) frequency and (d) time-frequency, representative parameters. A signal analyzer calculates at least one ratio of the detected parameters from ratios including, (i) ratio of T wave amplitude to P wave amplitude, (ii) ratio of time duration of ST wave to time duration of PR wave, (iii) ratio of a frequency of a PR wave to a frequency of a RT wave and (iv) ratio of a time-frequency measure of a PR wave to a time-frequency measure of a RT wave. A comparator determines whether a calculated ratio exceeds a predetermined upper limit threshold or a predetermined lower limit threshold. An output processor generates data representing an alert message in response to the calculated ratio exceeding a predetermined threshold. | 1. A system configured for heart performance characterization and abnormality detection, comprising: an acquisition device configured for acquiring an electrophysiological signal representing a heart beat cycle of a patient heart;a detector configured for detecting a plurality of parameters of said electrophysiological signal comprising at least one of, (a) amplitude, (b) time duration, (c) frequency and (d) time-frequency, representative parameters;a signal analyzer configured for calculating at least one ratio of the detected parameters from ratios including,(i) ratio of T wave amplitude to P wave amplitude,(ii) ratio of time duration of ST wave to time duration of PR wave,(iii) ratio of a frequency of a PR wave to a frequency of a RT wave and(iv) ratio of a time-frequency measure of a PR wave to a time-frequency measure of a RT wave;a comparator configured for determining whether the at least one calculated ratio exceeds a predetermined upper limit threshold or a predetermined lower limit threshold; andan output processor configured for generating data representing an alert message in response to said calculated ratio exceeding a predetermined threshold. 2. A system according to claim 1, wherein said signal analyzer selects said frequency of said PR wave and said frequency of said RT wave to comprise at least one of, (a) an average frequency and (b) a dominant frequency. 3. A system according to claim 1, wherein said signal analyzer selects said time-frequency measure of said PR wave and said time-frequency measure of said RT wave to comprise electrical voltage potentials determined by said detector using a bandpass filter. 4. A system according to claim 1, wherein said signal analyzer selects, said ratio of T wave amplitude to P wave amplitude to compriseratio_⁢2=ATAP,said ratio of time duration of ST wave to time duration of PR wave to compriseratio_⁢7=TSTTPR,said ratio of a frequency of a PR wave to a frequency of a RT wave to compriseratio_⁢10=fPRfRTand said ratio of a time-frequency measure of a PR wave to a time-frequency measure of a RT wave to compriseratio_⁢11=WPRWRT. 5. A system according to claim 1, wherein said signal analyzer additionally calculates a ratio of the detected parameters comprisingratio_⁢1=AbaseAP. 6. A system according to claim 1, wherein said signal analyzer additionally calculates a ratio of the detected parameters comprisingratio_⁢5=TRTTPR. 7. A system according to claim 1, wherein said signal analyzer additionally calculates a ratio of the detected parameters comprising at least one of,(a)⁢⁢ratio_⁢3=ARAPand⁢(b)⁢⁢ratio_⁢4=ARAT. 8. A system according to claim 1, wherein said signal analyzer additionally calculates a ratio of the detected parameters comprisingratio_⁢6=TRSTPR. 9. A system according to claim 1, wherein said signal analyzer additionally calculates a ratio of the detected parameters comprising at least one of,(a)⁢⁢ratio_⁢8=TQSTPRand⁢(b)⁢⁢ratio_⁢9=TQSTST. 10. A system according to claim 1, where... | Siemens Medical Solutions USA, Inc. | A61B005/04
US08386007 | B2 | 2013-02-26 | Thin-film micro electrode array and method | 2008-11-21 | A thin-film microelectrode array tailored for long-term, minimally invasive cortical recording or stimulation and method are provided. The microelectrode array includes a flexible element that is movable between a first contracted configuration and a second expanded configuration. An array of contacts is provided on the flexible element. The contacts are engagable with a cortical surface with the flexible element in the expanded configuration. A link operatively connects the array of contacts to a control module. The link is capable of transmitting at least one of cortical recordings and cortical stimulation signals thereon. | 1. An electrode tailored for long-term, minimally invasive cortical recording or stimulation, comprising: a flexible element including: a first layer fabricated from a first material responsive to a predetermined stimulus, the first layer having upper and lower surfaces; anda second layer fabricated from a second material, the second layer having an upper surface bonded to the lower surface of the first layer and a lower surface;a contact on the lower surface of the second layer of the flexible element; anda link for operatively connecting the contact to a control module, the link capable of transmitting at least one of cortical recordings and cortical stimulation signals thereon;wherein: the flexible element is selectively movable between a first contracted configuration and a second expanded configuration in response to the application of the predetermined stimulus to the first layer of the flexible element; andthe contact engagable with a cortical surface with the flexible element in the expanded configuration. 2. The electrode of claim 1 wherein the lower surface of the second layer of the flexible element is hydrophilic. 3. The electrode of claim 1 wherein the upper surface of the first layer of the flexible element is hydrophobic. 4. The electrode of claim 1 wherein the predetermined stimulus is voltage. 5. The electrode of claim 1 wherein the link includes a cable having a first end operatively connected to the contact and a second end connectable to the control module. 6. The electrode of claim 1 further comprising a second contact, the second contact engagable with a cortical surface with the flexible element in the expanded configuration. 7. A thin-film microelectrode array tailored for long-term, minimally invasive cortical recording or stimulation, comprising: a flexible element including: a first layer fabricated from a first material responsive to a predetermined stimulus, the first layer having upper and lower surfaces; anda second layer fabricated from a second material, the second layer having an upper surface bonded to the lower surface of the first layer and a lower surface;an array of contacts provided on the lower surface of the second layer of the flexible element; anda link for operatively connecting the array of contacts to a control module, the link capable of transmitting at least one of cortical recordings and cortical stimulation signals thereon;wherein: the flexible element is selectively movable between a first contracted configuration and a second expanded configuration in response to the application of the stimulus to the first layer; andthe contacts engagable with a cortical surface with the flexible element in the expanded configuration. 8. The microelectrode array of claim 7 wherein the lower surface of the second layer of the flexible element is hydrophilic. 9. The microelectrode array of claim 7 wherein the upper surface of the first layer of the flexible element is hydrophobic. 10. The microelectrode... | Wisconsin Alumni Research Foundation | A61B005/04 A61N001/00
US10891356 | B2 | 2021-01-12 | Contactless and minimal-contact monitoring of quality of life parameters for assessment and intervention | 2009-09-23 | An apparatus, system, and method for the measurement, aggregation and analysis of data collected using non-contact or minimally-contacting sensors provides quality of life parameters for individual subjects, particularly in the context of a controlled trial of interventions on human subjects (e.g., a clinical trial of a drug, or an evaluation of a consumer item such as a fragrance). In particular, non-contact or minimal-contact measurement of quality-of-life parameters such as sleep, stress, relaxation, drowsiness, temperature and emotional state of humans may be evaluated, together with automated sampling, storage, and transmission to a remote data analysis center. One component of the system is that the objective data is measured with as little disruption as possible to the normal behavior of the subject. The system can also support behavioral and pharmaceutical interventions aimed at improving quality of life. | 1. A system for monitoring and enhancing a quality of life for human subjects, the system comprising: a contactless sensor configured to wirelessly receive a signal reflected from a subject and obtain measured data from the reflected signal;an input device configured to capture subjective data from the subject, wherein the subjective data comprises sleep quality data; anda data monitoring and analysis system configured to: set a first target sleep quality of life index (SQOLI) for the subject;receive, from the input device, the subjective data;receive, from the contactless sensor, the measured data;obtain objective data from the measured data, wherein the objective data comprises sleep quality data;calculate a quantitative SQOLI based on the subjective data and the objective data; andprompt a behavioral change in one or more non-environmental sleep-related activities of the subject, wherein the behavioral change comprises (a) an increase of an allowed sleep time or time in bed of the subject if the quantitative SQOLI is greater than the first target SQOLI and (b) a decrease of the allowed sleep time or time in bed of the subject if the quantitative SQOLI is less than the first target SQOLI. 2. The system of claim 1, wherein the reflected signal is a radio frequency signal reflected from the subject. 3. The system of claim 1 further comprising one or more environmental sensors configured to detect one or more environmental parameters, and wherein the data monitoring and analysis system is further configured to receive, from the one or more environmental sensors, the one or more environmental parameters and calculate the quantitative SQOLI based on the subjective data, the objective data, and the one or more environmental parameters. 4. The system of claim 1, wherein the contactless sensor is arranged at least 50 cm from the subject to provide an open space therebetween. 5. The system of claim 1, wherein there is no direct mechanical coupling between the contactless sensor and the subject. 6. A method for assessing and enhancing a quality of life index, the method comprising: setting, with a data recording and analysis system, a first target sleep quality of life index (SQOLI) for a subject;wirelessly receiving, at a contactless sensor, a signal reflected from the subject;obtaining, with the contactless sensor, measured data from the reflected signal;receiving, at the data recording and analysis system, the measured data;obtaining, with the data recording and analysis system, objective data from the measured data, wherein the objective data comprises sleep quality data;collecting, with an input device, subjective data from the subject, wherein the subjective data comprises sleep quality data;receiving, at the data recording and analysis system, the subjective data;calculating, with the data recording and analysis system, a quantitative SQOLI based on the objective data and the subjective data; andprompting, with the data recording and analysis... | ResMed Sensor Technologies Limited | G06F019/00 A61B005/00 G16H050/30 G16H050/20 G16H010/20
US09808174 | B2 | 2017-11-07 | Magnetic-resonance imaging diagnosis apparatus and magnetic-resonance imaging method | 2009-12-02 | Upon detecting a body-motion before starting a main-imaging, a sequence-switching control-unit controls operation so as to switch from a usual-imaging sequence to a body-motion adaptive-sequence corresponding to an imaging-portion of a subject P by referring to a body-motion adaptive-sequence storage-unit. Moreover, upon detecting a body-motion during the main-imaging according to the usual-imaging sequence, the sequence-switching control-unit refers to a collected-data storage-unit, and controls operation so as to perform a retake by switching to the body-motion adaptive-sequence if an already-collected data-volume is less than a predetermined volume. By contrast, if the already-collected data-volume is equal to or more than the predetermined volume at a time of detecting a body-motion during the main-imaging, the sequence-switching control-unit stops the main-imaging, and controls a data-processing unit so as to reconstruct a magnetic resonance image only with collected data. | 1. A magnetic-resonance imaging diagnosis apparatus comprising: a computer;a data-collection controller configured to automatically detect a motion of a subject and to control a magnetic resonance image via main imaging by collecting magnetic resonance signals from an inside of the subject, a data collection method being initialized to a first image data-collecting method before collecting the magnetic resonance signals, said data-collection controller controlling to switch the data collection method from the first image data-collecting method to a second image data-collecting method when the motion of the subject is detected and to collect the magnetic resonance signals by the second image data-collecting method after switching the data collection method, the second image data-collecting method being one of a data collecting method having a shorter imaging time than the first image data-collecting method and a data collecting method correcting some of the magnetic resonance signals corresponding to the motion of the subject; andsaid computer connected to said data-collection controller and that reconstructs the magnetic resonance image from the magnetic resonance signals that are collected during the main imaging in accordance with the data collection method,wherein a pulse sequence of the first data-collecting method is created based on first imaging parameters of the first image data-collecting method, and a pulse sequence of the second image data-collecting method is created based on second imaging parameters of the second image data-collecting method that are different from those of the first imaging parameters. 2. The magnetic-resonance imaging diagnosis apparatus according to claim 1, wherein the data-collection controller controls to switch from the first image data-collecting method to the second image data-collecting method in a first case where the motion of the subject is detected before the main imaging, and in a second case where a data volume of already collected magnetic resonance signals is less than a predetermined volume at a time point when the motion of the subject is detected during the main imaging according to the first image data-collecting method, and the data-collection controller stops the main imaging in a third case where the data volume of already collected magnetic resonance signals is equal to or more than the predetermined volume at a time point when the motion of the subject is detected during the main imaging according to the first image data-collecting method, and controls said computer so as to reconstruct the magnetic resonance image only with collected magnetic resonance signals. 3. The magnetic-resonance imaging diagnosis apparatus according to claim 2, wherein the second image data-collecting method is a method of collecting the magnetic resonance signals by rotating every repetition time a belt-shaped region formed of a plurality of parallel data collection traces in a frequency space, and said compute... | Toshiba Medical Systems Corporation | A61B005/05 A61B005/055 A61B005/00 G01R033/48 G01R033/565 A61B005/11 G01R033/56 G01R033/561 G01R033/567
US20100130880 | A1 | 2010-05-27 | APPARATUS AND METHODS FOR MONITORING BLOOD FLOW IN THE PROSTRATE GLAND | 2008-04-16 | A system for detecting blood flow in the prostate comprises a blood flow sensor disposed on a catheter that can be inserted into a subject's urethra so that the blood flow sensor is located to detect blood flow in the subject's prostate gland. The sensor may be a sensor of a near infrared spectroscopy (NIRS) system configured to detect in the prostate one or more biocompounds indicative of blood flow. An output of the sensor may provide an input to a controller for a heater disposed to heat tissues of the prostate. Some embodiments comprise one or more additional sensors for detecting blood flow and/or temperature of a portion of the subject's rectal wall adjacent to the prostate gland. In such embodiments, outputs from the additional sensors may provide additional inputs to the controller. | 1. A system for measuring blood flow in a subject's prostate gland, the system comprising: a catheter sized and configured such that, when placed within the urinary tract of a male individual, a proximal portion of the catheter resides outside the body of the individual, a middle portion of the catheter resides within a urethra of the individual and a distal portion of the catheter comprising an anchor resides within a urinary bladder of the individual; and,a blood flow sensor supported by the middle portion of the catheter at a location spaced apart from the anchor. 2. A system according to claim 1 wherein the blood flow sensor comprises at least one near infrared light source and at least one near infrared light detector. 3. A system according to claim 2 wherein the near infrared light source comprises a light-emitting area of a first optical fiber extending along the catheter from the proximal portion to the middle portion and having a light emitter configured to direct light into the optical fiber at a proximal end thereof. 4. A system according to claim 3 wherein the near infrared light detector comprises a light-capturing area of a second optical fiber extending along the catheter from the proximal portion to the middle portion. 5. A system according to claim 4 wherein the first and second optical fibers are coaxial. 6. A system according to claim 5 wherein the first and second optical fibers are slidable relative to one another so as to permit varying a separation between the light-emitting area of the first optical fiber and the light-capturing area of the second optical fiber. 7. A system according to claim 2 wherein the at least one near infrared light detector of the blood flow sensor comprises a plurality of near infrared light detectors spaced apart from one another along the catheter. 8. A system according to claim 7 wherein the at least one near infrared light detector of the blood flow sensor comprises a plurality of near infrared light detectors oriented to detect light incident on the near infrared light detectors from a corresponding plurality of different directions. 9. A system according to claim 2 wherein the at least one near infrared light source and at least one near infrared light detector are arranged to provide a plurality of light-source-detector pairs wherein, in different ones of the light-source-detector pairs corresponding ones of the light sources and light detectors are spaced apart from one another by different distances. 10. A system according to claim 2 wherein the at least one near infrared light source is configured to emit light in a plurality of radial directions relative to the catheter. 11. A system according to claim 10 wherein the at least one near infrared light detector comprises a plurality of near infrared light detectors oriented to detect light incident on the catheter from different radial directions. 12. A system according to claim 2 wherein the catheter comprises a lumen having tra... | URODYNAMIX TECHNOLOGIES LTD. | A61B005/0265
US20100130853 | A1 | 2010-05-27 | SYSTEM FOR TRACKING OBJECT | 2008-11-25 | In one embodiment, a tracking system for tracking an object positioned inside the body of a patient is provided. The tracking system comprises a reference sensor, the reference sensor comprising at least one of a transmitter, a receiver and a transceiver, a first tracker sensor coupled to a first object, a second tracker sensor coupled to a second object and tracker electronics coupled to the reference sensor and each of the tracker sensors. The tracker electronics is configured to determine position and orientation of each of the tracker sensors relative to the reference sensor based on the relationship between the reference sensor and each of the tracker sensors. Further, each of the tracker sensors is one of a transmitter, a receiver and a transceiver. | 1. A tracking system for tracking at least one object positioned inside the body of a patient, the tracking system comprising: a reference sensor, the reference sensor comprising at least one of a transmitter, a receiver and a transceiver;a tracker sensor coupled to the object;tracker electronics coupled to the reference sensor and the tracker sensor, the tracker electronics configured to determine position and orientation of the tracker sensor relative to the reference sensor based on the relationship between the reference sensor and the tracker sensor;wherein the tracker sensor is one of a transmitter, a receiver and a transceiver. 2. The tracking system of claim 1, wherein each of the transmitter, the receiver and the transceiver is one of a wired and a wireless tool. 3. The tracking system of claim 1, wherein the reference sensor is coupled to one of the patient, a patient positioning system and an imaging device. 4. The tracking system of claim 1, wherein the at least one object comprises a medical instrument. 5. The tracking system of claim 1, wherein the position and orientation information is determined using mutual inductance between the reference sensor and the tracker sensor. 6. A tracking system for tracking a plurality of objects positioned inside the body of a patient, the tracking system comprising: a reference sensor, the reference sensor comprising at least one of a transmitter, a receiver and a transceiver;a first tracker sensor coupled to a first object;a second tracker sensor coupled to a second object; andtracker electronics coupled to the reference sensor and each of the tracker sensors, the tracker electronics configured to determine position and orientation of each of the tracker sensors relative to the reference sensor based on the relationship between the reference sensor and each of the tracker sensors;wherein each of the tracker sensors is one of a transmitter, a receiver and a transceiver. 7. The tracking system of claim 6, wherein the first tracker sensor is a transmitter and the second tracker sensor is a receiver. 8. The tracking system of claim 6, wherein the first tracker sensor is a receiver and the second tracker sensor is a transmitter. 9. The tracking system of claim 6, wherein each of the transmitter, the receiver and the transceiver is one of a wired and a wireless tool. 10. The tracking system of claim 6, wherein the reference sensor is coupled to one of the patient, a patient positioning system and an imaging device. 11. The tracking system of claim 6, wherein each of the plurality of objects comprise a medical instrument. 12. The tracking system of claim 6, wherein the position and orientation information is determined using mutual inductance between the reference sensor and each of the tracker sensors. 13. An intra operative imaging and tracking system for guiding a plurality of objects during a medical procedure performed on a patient, the intra operative imaging and tracking system compris... | GENERAL ELECTRIC COMPANY | A61B005/05
US20100152601 | A1 | 2010-06-17 | ASPIRATION STATE MONITORING DEVICE, ASPIRATION STATE MONITORING SYSTEM, BASE DEVICE, CONTROL SYSTEM, AND CONTROL SYSTEM USE METHOD | 2006-06-20 | Disclosed is an aspiration state monitoring device including a rechargeable battery, a memory that stores aspiration data indicating aspiration state of a living body, and a monitoring side attachment unit detachably attached to a base device. The monitoring side attachment unit has a monitoring side charge conducting section that receives electric power from the base device and charges the rechargeable battery, and a monitoring side communication conducting section which transmits the aspiration data stored in the memory to the base device. | 1. An aspiration state monitoring device, comprising: a rechargeable battery;a memory that stores aspiration data indicating aspiration state of a living body; anda monitoring side attachment unit detachably attached to a base device,wherein the monitoring side attachment unit has a monitoring side charge conducting section that receives electric power from the base device and charges the rechargeable battery, and a monitoring side communication conducting section which transmits the aspiration data stored in the memory to the base device. 2. The aspiration state monitoring device according to claim 1, wherein the monitoring side attachment unit is a connector on the aspiration state monitoring device side connected with a connector on the base device side. 3. The aspiration state monitoring device according to claim 2, wherein the one connector of the aspiration state monitoring device has a terminal of the monitoring side charge conducting section and a terminal of the monitoring side communication conducting section. 4. The aspiration state monitoring device according to claim 1, wherein a barcode indicating an ID of the aspiration state monitoring device is provided on a surface of the aspiration state monitoring device. 5. The aspiration state monitoring device according to claim 1, wherein the memory included in the aspiration state monitoring device stores ID data indicating an ID of the aspiration state monitoring device. 6. A base device, comprising: a base side attachment unit to which a plurality of aspiration state monitoring devices, each of which includes a rechargeable battery and a memory storing aspiration data indicating aspiration state of a living body, are detachably attached,wherein the base side attachment unit has a base side charge conducting section that charges the rechargeable battery of each of the aspiration state monitoring devices, and a base side communication conducting section which collects the aspiration data stored in the memory of each of the aspiration state monitoring devices. 7. The base device according to claim 6, wherein the base side attachment unit is a connector on the base device side connected with a connector on the aspiration state monitoring device side. 8. The base device according to claim 7, wherein one connector of the base device has a terminal of the base side charge conducting section and a terminal of the base side communication conducting section. 9. The base device according to claim 6, wherein: the base device is divided into a plurality of blocks; andeach of the blocks has a plurality of base side attachment units to which the respective aspiration state monitoring devices are detachably attached. 10. The base device according to claim 6, comprising a controller which controls the charging and the data collection. 11. The base device according to claim 10, wherein: when ID data in a barcode provided on the aspiration state monitoring device to indicate an ID of the aspirat... | NGK SPARK PLUG CO., LTD. | A61B005/08
US20100130833 | A1 | 2010-05-27 | SYSTEM AND METHOD FOR CONTROL OF A SUBJECT'S CIRCADIAN CYCLE | 2010-01-21 | Aspects of the invention provide systems and methods for controllably adjusting the circadian pacemaker cycle of a subject using light (or other stimulus) through application of model-based predictive control techniques. This approach allows the use of closed-loop feedback to compensate for modeling errors, unknown initial conditions and disturbances. It also allows an optimal level of light (or other stimulus) to be generated based on minimization of a cost function. The cost function may incorporate a term associated with tracking errors and a term associated with the amount of light used. The tracking function may be minimized subject to one or more constraints which may include a minimum and maximum amount of light (or other stimulus). | 1. An automated method for controllably adjusting a circadian state of a subject to a desired circadian phase over a time period between a first time and a future time, the method comprising, in an automated system: (a) providing a stimulus source for applying a stimulus output to the subject;(b) receiving a reference trajectory, the reference trajectory specifying a desired circadian state of the subject for each of a plurality of time steps between the first time and the future time;(c) receiving constraints comprising minimum and maximum levels of the stimulus output at each of the plurality of time steps between the first time and the future time;(d) receiving a circadian state feedback signal comprising an estimate of the subject's circadian state at a current time step;(e) receiving a stimulus estimate of a stimulus intensity experienced by the subject at the current time step;(f) using a computer-implemented response predictor model to predict a free response estimate of the subject's circadian state at each of the time steps between the current time step and the future time, wherein using the computer-implemented response predictor model to predict the free response estimate of the subject's circadian state comprises assuming that: (i) the subject's circadian state at the current time step is given by the circadian state feedback signal; and (ii) the stimulus estimate will be constant at each of the time steps between the current time step and the future time;(g) using a computer-implemented control sequence generator to: generate an optimized series of inputs to the stimulus source comprising one input to the stimulus source for each of the time steps between the current time step and the future time; andpredict a controller subject model response estimate of the subject's circadian state at each of the time steps between the current time step and the future time, wherein predicting the controller subject model response estimate comprises assuming that: (i) the subject's circadian state at the current time step is given by the free response estimate at the current time step; and (ii) the optimized series of inputs will be applied to the stimulus source at each of the time steps between the current time step and the future time;wherein using the computer-implemented control sequence generator to generate the optimized series of inputs comprises performing a computer-implemented numerical optimization process to minimize a cost function subject to the constraints, the cost function based in at least a computationally significant part on a difference between: (i) the reference trajectory at each of the time steps between the current time step and the future time; and (ii) the controller subject model response estimate at each of the time steps between the current time step and the future time;(h) applying the optimized input corresponding to the current time step to the stimulus source to thereby effect a constant stimulus output intensity ... | - | A61B005/00 A61M021/00
US20100121212 | A1 | 2010-05-13 | ADAPTER, APPARATUS AND METHOD FOR EXHALED BREATH MEASUREMENTS | 2008-04-04 | An adapter (1) for an exhaled breath measurement apparatus (2), comprising a first inlet (3) for tidal breathing, a second inlet (4) for air free from one or more component to be measured, through which and a first one-way valve (5) air flows when a test person inhales through the adapter (1) at the first inlet (3), and an outlet (6) for exhaled breath having a second one-way valve (7). A sample tubing (11) is positioned next to the first inlet (3) for tidal breathing for a continuous sample from the exhaled breath immediately inside the adapter (1), upstream the second one-way valve (7) at the outlet (6) for exhaled breath. An exhaled breath measurement apparatus (2) with such adapter (1). A method for measuring exhaled breath during tidal breathing by sampling continuously in an adapter (1) at a first inlet (3) into which a test person breathes, the sampling taking place upstream of an outlet (6) for exhaled breath. | 1. An adapter (1) for use in an exhaled breath measurement apparatus (2), the adapter (1) comprising a first inlet (3) for tidal breathing into which a person to be tested tidal breathes, a second inlet (4) for air free from one or more component to be measured, through which second inlet (4) and further through a first one-way valve (5) air flows when the test person inhales through the adapter (1) at the first inlet (3), and an outlet (6) for exhaled breath provided with a second one-way valve (7), characterised in that a free end (10) of a sample tubing (11) is positioned next to the first inlet (3) for tidal breathing for taking of a continuous sample from the exhaled breath immediately inside the adapter (1), upstream the second one-way valve (7) provided at the outlet (6) for exhaled breath. 2. An adapter (1) in accordance with claim 1, wherein the sample tubing (11) leads into the exhaled breath measurement apparatus (2) leading the sample separately from the rest of the exhaled breath. 3. An adapter according to claim 1, wherein a flow meter (14) is arranged for measurement of at least the flow of the exhaled breath. 4. An adapter (1) according to claim 1, wherein the adapter (1) is connected at the exhaled breath outlet (6) to the exhaled breath measurement apparatus (2) via an exhaled breath tubing (12). 5. An exhaled breath measurement apparatus (2), characterised in that it is provided with an adapter (1) according to claim 1. 6. An apparatus according to claim 5, wherein a flow meter (14) is provided for measuring the exhaled breath flow. 7. An apparatus (2) according to claim 5, wherein the adapter (1) is connected at the exhaled breath outlet (6) to the exhaled breath measurement apparatus (2) via an exhaled breath tubing (12). 8. A method for measuring at least One component of exhaled breath during tidal breathing, the method comprising sampling continuously in the tidal breathing flow flowing through an adapter (1), the sampling taking place directly at a first inlet (3) of the adapter (1) into which first inlet (3) a person to be tested tidal breathes, the sampling taking place upstream of a one-way valve (7) at an outlet (6) for exhaled breath. 9. A method according to claim 8, whereby the continuous sample is lead to the exhaled breath measurement apparatus (2) separately from the rest of the exhaled breath. 10. A method according to claim 8, whereby the flow of the exhaled breath is measured by means of a flow meter (14). 11. An adapter according to claim 2, wherein a flow meter (14) is arranged for measurement of at least the flow of the exhaled breath. 12. An adapter (1) according to claim 2, wherein the adapter (1) is connected at the exhaled breath outlet (6) to the exhaled breath measurement apparatus (2) via an exhaled breath tubing (12). 13. An adapter (1) according to claim 3, wherein the adapter (1) is connected at the exhaled breath outlet (6) to the exhaled breath measurement apparatus (2) via an exhal... | - | A61B005/087
US20100121214 | A1 | 2010-05-13 | SEIZURE DISORDER EVALUATION BASED ON INTRACRANIAL PRESSURE AND PATIENT MOTION | 2009-01-23 | Intracranial pressure of a patient may be monitored in order to evaluate a seizure disorder. In some examples, trends in the intracranial pressure over time may be monitored, e.g., to detect changes to the patient's condition. In addition, in some examples, a seizure metric may be generated for a detected seizure based on sensed intracranial pressures. The seizure metric may indicate, for example, an average, median, or highest relative intracranial pressure value observed during a seizure, a percent change from a baseline value during the seizure, or the time for the intracranial pressure to return to a baseline state after the occurrence of a seizure. In addition to or instead of intracranial pressure, patient motion or posture may be monitored in order to assess the patient's seizure disorder. For example, a seizure type or severity may be determined based on patient motion sensed during a seizure. | 1. A method comprising: sensing intracranial pressure of a patient;detecting a seizure of the patient;determining a seizure metric based on the intracranial pressure; andstoring the seizure metric in a memory. 2. The method of claim 1, wherein sensing intracranial pressure of a patient comprises sensing intracranial pressure of the patient with a pressure sensor implanted within a cranium of the patient. 3. The method of claim 1, wherein sensing intracranial pressure of a patient comprises sensing the intracranial pressure at a frequency of at least one of once per second, once per minute, once per hour or once per day. 4. The method of claim 1, wherein sensing intracranial pressure of a patient comprises sensing the intracranial pressure within a ventricle of a brain of the patient. 5. The method of claim 1, wherein the seizure metric comprises at least one of an average, median or highest intracranial pressure value during the seizure. 6. The method of claim 1, wherein the seizure metric comprises a percent change of the value of the intracranial pressure sensed during the seizure relative to a baseline value, a standard deviation of the intracranial pressure from the baseline value during the seizure, or a change in the intracranial pressure values over time during the seizure. 7. The method of claim 1, further comprising: detecting an intracranial pressure value that is greater than a baseline value; anddetecting when the intracranial pressure value returns to the baseline value, wherein the seizure metric comprises a duration of time during which the intracranial pressure returned to the baseline value. 8. The method of claim 1, further comprising: generating a seizure indication based on the detected seizure;associating the seizure indication with an intracranial pressure value; andstoring the intracranial pressure value and the seizure indication in a memory. 9. The method of claim 1, further comprising: determining whether a value of the intracranial pressure is greater than or equal to a first threshold value;generating a first intracranial pressure category indication if the value of the intracranial pressure is greater than or equal to the first threshold value;determining whether the value of the intracranial pressure is greater than or equal to a second threshold value if the value of the intracranial pressure is not greater than or equal to the first threshold value;generating a second intracranial pressure category indication if the value of the intracranial pressure is greater than or equal to the second threshold value; andgenerating a third intracranial pressure category indication if the value of the intracranial pressure is not greater than or equal to the second threshold value, wherein the seizure metric comprises at least one of the first, second or third intracranial pressure category indications. 10. The method of claim 9, wherein the first threshold value is greater than or equal to about 20 mmHg. 11. The metho... | Medtronic, Inc. | A61B005/0476 A61B005/03 A61B005/11 A61B005/053
US07744531 | B2 | 2010-06-29 | Method for assessing adhesion of soils or exudates to the skin | 2007-05-25 | Method of assessing the adhesion of soils or exudates to the skin. The method may allow for an assessment of the amount of artificial bowel movement remaining on the skin following treatment with a lotion. | 1. A method to assess artificial bowel movement removal from skin comprising the steps of: a. applying the artificial bowel movement to the skin;b. applying weigh paper to the artificial bowel movement;c. using the weigh paper to remove at least a portion of the artificial bowel movement by slowly peeling the weigh paper upwards, from a first corner of the weigh paper toward a second corner diagonally opposite the first corner; andd. weighing the weigh paper to determine the amount of artificial bowel movement associated with the weigh paper. 2. The method of claim 1 further comprising the step of applying about 0.5 psi of downward force to the weigh paper. 3. The method of claim 2 wherein the downward force is applied for a duration of about 30 seconds. 4. The method of claim 1 wherein about 0.2 ml of artificial bowel movement is applied to the skin. 5. The method of claim 1 wherein the skin is treated with a lotion. 6. The method of claim 5 wherein the skin is treated with the lotion prior to the application of the artificial bowel movement. 7. The method of claim 5 wherein the skin is treated with about 1 μ/cm2 of the lotion. 8. The method of claim 5 wherein at least two different lotions are applied to the skin to assess the artificial bowel movement removal from skin after application of each of the lotions. 9. The method of claim 8 wherein each of the lotions is applied to a different test site on the skin. 10. A method to assess artificial bowel movement removal from skin comprising the steps of: a. applying a lotion to the skin;b. applying the artificial bowel movement to the skin;c. applying weigh paper to the artificial bowel movement;d. applying about 0.5 psi of a downward force to the weigh paper;e. using the weigh paper to remove at least a portion of the artificial bowel movement by slowly peeling the weigh paper upwards, from a first corner of the weigh paper toward a second corner diagonally opposite the first corner; andf. weighing the weigh paper to determine the amount of artificial bowel movement associated with the weigh paper. 11. The method of claim 10 wherein the skin is treated with about 1 μ/cm2 of the lotion. 12. The method of claim 10 wherein the artificial bowel movement is applied to the lotion-treated skin. 13. The method of claim 10 wherein the downward force is applied for a duration of about 30 seconds. 14. The method of claim 10 wherein at least two different lotions are applied to the skin to assess the artificial bowel movement removal from skin after application of each of the lotions. 15. The method of claim 14 wherein each of the lotions is applied to a different test site on the skin. | The Procter & Gamble Company | A61B005/00
US20100152580 | A1 | 2010-06-17 | LUNG DIAGNOSIS APPARATUS WITH FOUR ULTRASOUND ELEMENTS | 2009-12-10 | A lung diagnosis apparatus for measuring the flow, the flow rate, the respiratory air density and the molar mass of a living organism, includes a respiration tube through which respiratory air flows. On the outer surface of the respiration tube, on mutually opposite sides thereof, there are mounted two tube nozzles, of which the longitudinal axis thereof, or the nozzle axis, extends in an inclined manner relative to the longitudinal axis of the respiration tube, or tube axis. In the two tube nozzles, either a first ultrasound transmitter or a first ultrasound receiver is fixed. An electronic module, which actuates the first ultrasound transmitter and the first ultrasound receiver, evaluates their signals. A third tube nozzle and a fourth tube nozzle are arranged on mutually opposite sides of the respiration tube. The longitudinal axes of the third tube nozzle and the fourth tube nozzle define cross-nozzle axes, and extend orthogonally to the tube axis. In the third tube nozzle and the fourth tube nozzle, either a second ultrasound transmitter or a second ultrasound receiver are fixed. | 1. A lung diagnosis apparatus for measuring flow, flow rate, respiratory air density and the molar mass of respiratory air of a living organism, comprising: a respiration tube through which respiratory air is flowable having an outer surface on which there are mounted on mutually opposite sides of the outer surface a first tube nozzle and a second tube nozzle, said first tube nozzle and said second tube nozzle having a longitudinal axis extending at an incline relative to a longitudinal axis of said respiration tube, and defining an angle formed between the longitudinal axis of said respiration tube and the longitudinal axis of said first tube nozzle and said second tube nozzle, said respiration tube further including a third tube nozzle and a fourth tube nozzle on opposite sides of said respiration tube having a longitudinal axis defining a cross-nozzle axis extending orthogonally to said longitudinal axis of said respiration tube;a first ultrasound transmitter fixed in said first tube nozzle;a first ultrasound receiver fixed in said second tube nozzle;a second ultrasound transmitter fixed in said third tube nozzle;a second ultrasound receiver fixed in said fourth tube nozzle; and,an electronic module for activating said first ultrasound transmitter, said first ultrasound receiver, said second ultrasound transmitter and said second ultrasound receiver and for evaluating signals thereof. 2. The lung diagnosis apparatus according to claim 1, wherein said third tube nozzle and said fourth tube nozzle, relative to the longitudinal axis of said respiration tube, are between said first tube nozzle and said second tube nozzle with the cross-nozzle axis crossing the longitudinal axis of said first tube nozzle and said second tube nozzle. 3. The lung diagnosis apparatus according to claim 2, wherein the angle formed between the longitudinal axis of said respiration tube and the longitudinal axis of said first tube nozzle and said second tube nozzle is sufficiently small so that the distance between said first tube nozzle and said second tube nozzle on the outer surface of said respiration tube, as measured in a direction of the longitudinal axis of said respiration tube, is greater than an outer diameter of at least one of said third tube nozzle and said fourth tube nozzle. 4. The lung diagnosis apparatus according to claim 3, wherein the longitudinal axis of said first tube nozzle and said second tube nozzle and the cross-nozzle axis are in one plane. 5. The lung diagnosis apparatus according to claim 1, wherein said respiration tube as a profile in a region of said first tube nozzle and said second tube nozzle vis-à-vis said third tube nozzle and said fourth tube nozzle that is planar. 6. The lung diagnosis apparatus according to claim 1, wherein said second ultra-sound transmitter has a surface facing said respiration tube and said second ultrasound receiver has a surface that terminates flush with an inner wall of said respiration tube. 7. The ... | - | A61B008/00 A61B005/097 A61B005/087
US20100160854 | A1 | 2010-06-24 | INTEGRATED PATIENT MANAGEMENT AND CONTROL SYSTEM FOR MEDICATION DELIVERY | 2009-12-21 | An integrated patient monitoring and control system is provided which includes a SITS, the SITS being adapted for coupling to the patient to obtain a specimen from the patient, a sensor, the sensor being adapted to receive the specimen from the SITS and to analyze the sample, a medication control unit, the medication control unit receiving information from the sensor, and utilizing that information to determine medication dosing information for the patient, and a medication administration system, the medication administration system receiving the dosing information from the medication control unit, and adapted to cause administration of the medication to the patient. If the SITS is adapted for blood draw, the system advantageously is performed in conjunction with a pneumatic pressure cuff, inflated so as to aid in blood draw. | 1. An automated blood sampling system, comprising: a tourniquet,an indwelling catheter,a pressure measuring system,a pump,a disposable set,an optical source and detector, anda computer controlled adaptive algorithm. 2. The automated blood sampling system of claim 1 wherein the tourniquet is a pneumatic. 3. The automated blood sampling system of claim 1 wherein the tourniquet is hydraulic. 4. The automated blood sampling system of claim 1 wherein the tourniquet is mechanical. 5. The automated blood sampling system of claim 1 wherein the tourniquet has low compliance. 6. The automated blood sampling system of claim 1 wherein the pump is a peristaltic pump. 7. The automated blood sampling system of claim 1 wherein the catheter is a single lumen catheter. 8. The automated blood sampling system of claim 1 wherein the catheter is a multi lumen catheter. 9. The automated blood sampling system of claim 1 wherein the pressure measuring system is invasive. 10. The automated blood sampling system of claim 9 wherein the invasive pressure measuring system includes an indwelling catheter. 11. The automated blood sampling system of claim 1 wherein the pressure measuring system is non-invasive. 12. The automated blood sampling system of claim 11 wherein the non-invasive pressure measuring system includes an external pressure sensor. 13. The automated blood sampling system of claim 1 wherein the adaptive algorithm adjusts the withdrawal rate of the pump based on real time and historical measurement provided by the pressure measuring system. 14. The automated blood sampling system of claim 1 wherein the disposable set interfaces with the pressure measuring system to provide real time or historic pressure measurement. 15. The automated blood sampling system of claim 1 wherein the optical sensor provides information to the adaptive algorithm the presence of whole blood by absorbance of the optical signal thus preventing it from reaching the optical detector. 16. The automated blood sampling system of claim 1 wherein the optical detector interfaces with the disposable set. 17. The automated blood sampling system of claim 1 wherein the pressure measuring system interfaces with the disposable set. 18. The automated blood sampling system of claim 1 wherein the adaptive algorithm controls the tourniquet pressure based on real time and historic data both from the specific patient and based on population data. 19. The automated blood sampling system of claim 1 wherein the pressure to the tourniquet is oscillated to enhance venous dilation. 20. The automated blood sampling system of claim 19 wherein the oscillation is slow. 21. The automated blood sampling system of claim 19 wherein the oscillation is fast. 22. The automated blood sampling system of claim 1 wherein the tourniquet pressure is limited to approximately or slightly lower than diastolic pressure. 23. The automated blood sampling system of claim 1 wherein the adaptive algorithm controls both... | - | A61M005/142 A61B005/153 A61B017/132
US20100125183 | A1 | 2010-05-20 | SYSTEM AND METHOD FOR DYNAMICALLY CONFIGURING FUNCTIONALITY OF REMOTE HEALTH MONITORING DEVICE | 2008-11-17 | A system for monitoring vital signs of an individual functions in accordance with a predetermined monitoring profile. The profile can be automatically revised by a management system in accordance with vital signs data, monitor operational information and manual inputs from a care provider to form a revised profile. The revised profile can be can be approved and then transferred to the monitoring system. | 1. A health monitoring apparatus comprising: a monitoring device which includes a plurality of sensors of physiological conditions of an individual, the device automatically monitoring the individual in accordance with a predetermined monitoring profile, the device has an input/output port for receiving at least a portion of the predetermined profile from a displaced source, and for sending information from the sensors to a displaced storage system where the storage system is coupled to at least one visual, graphical, input/output interface for manual review and evaluation of the information received from the monitoring device; andanalysis and configuration circuits coupled to the storage system and to the input/output interface with the analysis and configuration circuits, responsive to stored information from the monitoring device and inputs from the input/output interface, to automatically establish a revised monitoring profile. 2. An apparatus as in claim 1 where the analysis and configuration circuits include output circuits to transmit the revised monitoring plan to the monitoring device. 3. An apparatus as in claim 2 where the monitoring device includes circuits to substitute at least part of the revised profile for the predetermined profile at the monitoring device. 4. An apparatus as in claim 1 where the sensors for the monitoring device are selected from a class which includes at least temperature sensors, cardiac sensors, blood pressure sensors, respiratory sensors, oxygen sensors and glucose sensors. 5. An apparatus as in claim 1 where the analysis and configuration circuits respond to information received from the monitoring device, diagnostic information and at least one prior configuration profile to automatically generate the revised monitoring plan. 6. An apparatus as in claim 5 where the analysis and configuration circuits include circuitry that forwards the revised monitoring profile to an input/output interface for review. 7. An apparatus as in claim 6 where the analysis and configuration circuits include output circuits to transmit the revised and reviewed monitoring profile to the monitoring device. 8. An apparatus as in claim 7 where the monitoring device implements the revised and reviewed monitoring profile upon receipt. 9. A monitoring apparatus comprising: a monitoring device which includes a plurality of sensors of physiological conditions of an individual, the device automatically monitoring the individual in accordance with a predetermined monitoring profile, the device has an input/output port for receiving at least a portion of the predetermined profile from a displaced source, and for sending information from the sensors to a displaced storage system where the storage system is coupled to at least one visual, graphical, input/output interface for manual review and evaluation of the information received from the monitoring device; anda profile proposing system which is coupled to the storage system and a gr... | Honeywell International Inc. | A61B005/00
US07715898 | B2 | 2010-05-11 | System and method for employing multiple coil architectures simultaneously in one electromagnetic tracking system | 2005-11-30 | The presently described technology provides a method for simultaneously employing two or more coil architectures in an electromagnetic tracking system. The method includes providing a transmitter that includes three single-coil transmitters, one or more receivers each including three single-coil receivers, and a receiver array that includes a plurality of single-coil receivers; tracking one or more of the single-coil transmitters of the transmitter with respect to the receiver array; and simultaneously tracking one or more of the receivers with respect to the transmitter. | 1. A method for simultaneously employing two or more different coil architectures in an electromagnetic (“EM”) tracking system, said method including: providing an EM transmitter, one or more EM receivers, and an EM receiver array, said EM transmitter comprising three single-coil transmitters and each of said EM receivers comprising three single-coil receivers, said receiver array comprising a plurality of single-coil receivers;tracking one or more of said single-coil transmitters of said EM transmitter with respect to said receiver array; andtracking one or more of said EM receivers with respect to said EM transmitter, wherein said step of tracking one or more of said single-coil transmitters of said EM transmitter with respect to said receiver array and said step of tracking one or more of said EM receivers with respect to said EM transmitter occur simultaneously. 2. The method of claim 1, wherein said EM transmitter is configured to be mounted on a patient anatomy. 3. The method of claim 1, wherein said EM receiver array is configured to be mounted on one or more of an x-ray detector and a surgical microscope. 4. The method of claim 1, wherein at least one of said EM receivers is configured to be mounted on a surgical instrument. 5. The method of claim 1, wherein one or more of said EM transmitter and said EM receivers is an Industry Standard Coil Architecture (“ISCA”) combination of three coils. 6. The method of claim 1, wherein said receiver array includes at least six single-coil receivers. 7. The method of claim 1, wherein said receiver array includes one or more dipole, nearly-dipole, and non-dipole coils. 8. The method of claim 1, wherein said step of tracking one or more of said single-coil transmitters of said EM transmitter with respect to said receiver array includes tracking each of said single-coil transmitters as an individual single-coil transmitter. 9. An electromagnetic (“EM”) tracking system configured to employ two or more different coil architectures simultaneously, said system including: an EM transmitter comprising three single-coil transmitters;one or more EM receivers each comprising three single-coil receivers;an EM receiver array comprising a plurality of single-coil receivers; andtracker electronics configured to track one or more of said single-coil transmitters of said EM transmitter with respect to said receiver array and to track one or more of said EM receivers with respect to said EM transmitter, wherein said tracker electronics is configured to simultaneously track one or more of said single-coil transmitters of said EM transmitter with respect to said receiver array and to track one or more of said EM receivers with respect to said EM transmitter. 10. The system of claim 9, wherein said EM transmitter is configured to be mounted on a patient anatomy. 11. The system of claim 9, wherein said EM receiver array is configured to be mounted on one or more of an x-ray detector and a surgical microscope. 12... | General Electric Company | A61B005/05
US07733088 | B2 | 2010-06-08 | MRI system RF coil assembly with a birdcage transmit only coil and a pseudo-chain-link receive only coil array | 2008-07-22 | There is provided an RF (radio frequency) coil assembly of a magnetic resonance imaging (MRI) system, which comprises a birdcage transmit-only coil using inhomogeneous modes. Further, a multi-channel receive-only phased array coil is provided. In one embodiment, the multi-channel receive-only phased array coil may include a plurality of ring-shaped receive-only coils, wherein the receive-only coils are connected to each other in a pseudo-chain-link configuration to form a ring shape. The multi-channel receive-only phased array coil may be located inside said transmit-only coil and spaced a predetermined distance apart therefrom. In accordance with the embodiments, emphasis images of the peripheral part of a human brain with high resolution and high signal to noise ratio may be obtained. | 1. An RF coil assembly of a magnetic resonance imaging (MRI) system, comprising: a birdcage transmit-only coil having a substantially cylindrical shaped defined by one or more rungs and one or more end rings; anda multi-channel receive-only phased array coil comprising a plurality of ring-shaped receive-only coils, wherein the receive-only coils are connected to each other in a pseudo-chain-link configuration to form a substantially cylindrical shape, each of the plurality of ring-shaped receive-only coils comprises arc-shaped segments, and the arc-shaped segments include inductive and capacitive segments,wherein said multi-channel receive-only phased array coil is shorter than and located coaxially inside a space defined by said one or more rungs of said cylindrical transmit-only coil and wherein said multi-channel receive-only phased array coil is spaced a predetermined distance apart therefrom. 2. The RF coil assembly of claim 1, wherein the predetermined distance between said multi-channel receive-only phased array coil and said transmit-only coil is set to minimize the mutual inductance therebetween. 3. The RF coil assembly of claim 1, wherein two adjacent receive-only coils have an overlapping portion, and wherein the width of the portion is set to minimize mutual inductance therebetween. 4. The RF coil assembly of claim 1, further comprising: a spectrometer configured to generate an RF signal, modulate the generated signal with a carrier wave and output the modulated signal;a radio frequency amplifier connected to said spectrometer and being configured to amplify the modulated signal;a quadrature hybrid coupler connected to said radio frequency amplifier and being configured to divide the amplified signal into two radio signals;noise reduction filters connected to the quadrature hybrid coupler and being configured to reduce noise from the divided radio signals; andimpedance matching circuits connected between the respective noise reduction filters and the transmit-only coil. 5. the RF coil assembly of claim 1, wherein the number of said receive-only coils is a multiple of four (4). 6. The RF coil assembly of claim 1, wherein the number of said receive-only coils is sixteen (16). 7. The RF coil assembly of claim 1, further comprising: a plurality of impedance matching circuits connected to the respective receive-only coils;a plurality of PIN diodes connected to the respective impedance matching circuits;a plurality of noise reduction filters connected to the respective PIN diodes;a plurality of coaxial cables connected to the respective noise reduction filters;a plurality of preamplifiers connected to the coaxial cables; anda spectrometer connected to the preamplifiers,wherein the RF signals from the respective receive-only coils are passed through the plurality of impedance matching circuits, noise-reduced at the noise reduction filters, passed through the coaxial cables, amplified at the preamplifiers and further amplified at the sp... | Gachon University of Medicine & Science Industry - Academic Cooperation Foundation | G01V003/00 A61B005/055
US07736620 | B2 | 2010-06-15 | Europium-diketone chelate compound and fluorescent material using the same | 2005-07-07 | A novel europium-diketone chelate compound which steadily emits red light by ultraviolet irradiation and a fluorescent material using the same are provided. The europium-diketone chelate compound is represented by the following formula (1). The fluorescent material contains the europium-diketone chelate compound.; wherein X+ is a heterocyclic cationic polymer, a cationic oligomer or a cationic heteroaromatic compound containing a substituent, R1 is an aromatic compound group or a heterocyclic compound group containing a plurality of double bonds and Z is a hydrogen atom or a substituent of an aliphatic or alicyclic compound. | 1. A fluorescent material comprising a europium-diketone chelate compound represented by the following formula (3) or (4):wherein X+ is a heterocyclic cationic polymer, a cationic oligomer or a cationic heteroaromatic compound, R1 is an alkyl group or an alkoxy group, Z is a hydrogen atom or a substituent of an aliphatic or alicyclic compound and R is selected from the group consisting of for the europium-diketone chelate compound of formula (3) and R is selected from the group consisting of for the europium-diketone chelate compound of formula (4). | National University Corporation Kyushu Institute of Technology | A61B005/00 A61B010/00 A61K049/00
US07729741 | B2 | 2010-06-01 | Method of multi-region contrast-enhanced magnetic resonance arteriography | 2007-12-25 | The present invention is a technique of, and system for, imaging vascular anatomy over distance considerably greater than the maximum practical field of view of a magnetic resonance imaging system while using substantially one contrast agent injection. The technique and system of the present invention acquires image data of a plurality of image volumes which are representative of different portions of the patient's body. The image data of each image volume includes image data which is representative of the center of k-space. The acquisition of image data which is representative of the center of k-space is correlated with a concentration of contrast agent in the artery(ies) residing in the image volume being substantially greater than the concentration of contrast agent in veins and background tissue adjacent to the artery(ies). This provides preferential enhancement of arteries relative to adjacent veins and background tissue for each acquisition, wherein each acquisition is representative of a different portion of the arterial system (e.g., abdominal aorta, femoral, popliteal, and tibial arteries). | 1. A method of multiregion contrast-enhanced magnetic resonance imaging, the method comprising: positioning a subject with respect to a magnetic resonance imaging system so that magnetic resonance imaging data of a first region of interest may be obtained, wherein the first region of interest includes a first portion of the subject's arterial system;introducing contrast material into the subject's vasculature via one injection, thereby causing an arterial phase of the injected contrast material, which phase occurs in the first region of interest and later in a second region of interest;obtaining magnetic resonance imaging data from the first region of interest, wherein such obtaining is so timed relative to the introduction of contrast material that magnetic resonance imaging data representative of the center of k-space is obtained from the first region of interest during the arterial phase of the injected contrast material in the first region of interest;repositioning the subject with respect to the magnetic resonance imaging system so that magnetic resonance imaging data of the second region of interest may be obtained, wherein the second region of interest includes a second portion of the subject's arterial system that is arterially downstream of the first portion of the subject's arterial system; andobtaining magnetic resonance imaging data of the second region of interest, wherein such obtaining is so timed relative to (a) the introduction of contrast material or (b) the obtaining of magnetic resonance imaging data of the first region of interest, that magnetic resonance imaging data representative of the center of k-space is obtained from the second region of interest during the arterial phase of the injected contrast material in the second region of interest. 2. The method of claim 1 further comprising forming an image of the first portion of the subject's arterial system using the magnetic resonance imaging data of the first region of interest. 3. The method of claim 2 further comprising forming an image of the second portion of the subject's arterial system using the magnetic resonance imaging data of the second region of interest. 4. The method of claim 3 further comprising combining the images of the first and second portions of the subject's arterial system to form a mosaic image. 5. The method of claim 1 wherein introducing comprises injecting a bolus of the contrast material into the subject's vasculature. 6. The method of claim 1 wherein obtaining magnetic resonance imaging data from the first region of interest comprises obtaining imaging data representative of the center of k-space prior to obtaining imaging data representative of the periphery of k-space. 7. The method of claim 1 wherein obtaining magnetic resonance imaging data from the first region of interest comprises obtaining imaging data representative of the center of k-space after obtaining imaging data representative of the periphery of k-space. 8. The method of... | Martin R. Prince | A61B005/055
US07725144 | B2 | 2010-05-25 | Determination of disease state using raman spectroscopy of tissue | 2003-12-19 | A method of determining disease state in an individual. A portion of the tissue of the individual is illuminated with excitation light, then light emitted by the tissue due to Raman scattering of a chemical with the tissue responsive to the excitation light is detected. The detected light can be combined with a model relating Raman emission with disease state to determine a disease state of the individual. The invention can comprise single wavelength excitation light, scanning of excitation light (illuminating the tissue at a plurality of wavelengths), detection at a single wavelength, scanning of detection wavelengths (detecting emitted light at a plurality of wavelengths), and combinations thereof. The invention also can comprise correction techniques that reduce determination errors due to detection of light other than that from Raman emission of a chemical in the tissue. For example, the reflectance of the tissue can lead to errors if appropriate correction is not employed. The invention can also comprise a variety of models relating Raman emission to disease state, including a variety of methods for generating such models. Other biologic information can be used in combination with the Raman spectral properties to aid in the determination of disease state. The invention also comprises apparatuses suitable for carrying out the method, including appropriate light sources, detectors, and models (for example, implemented on computers) used to relate detected Raman emission and disease state. | 1. A method of determining a disease state in an individual, where “determining a disease state” comprises determining the presence or likelihood of diabetes; the degree of progression of diabetes; a change in the presence, likelihood, or progression of diabetes; a probability of having, not having, developing, or not developing diabetes; the presence, absence, progression, or likelihood of complications from diabetes, and where “determining a disease state” does not comprise measurement of glucose concentration, the method comprising: a. illuminating a portion of the tissue of the individual with excitation light;b. detecting light emitted from the tissue by Raman scattering of a chemical within the tissue;c. acquiring biologic information relating to the individual; andd. determining the disease state from the information, the detected light, and a model relating biologic information, Raman scattering and disease state. 2. A method as in claim 1, wherein the excitation light has a first wavelength at a first time, and a second wavelength, different from the first wavelength, at a second time. 3. A method as in claim 1, wherein detecting light emitted from the tissue comprises detecting light at each of a plurality of wavelengths. 4. A method as in claim 3, wherein the excitation light has a single wavelength, and wherein detecting light emitted from the tissue comprises detecting light at a plurality of wavelengths. 5. A method as in claim 1, wherein detecting light emitted from the tissue comprises: a. determining a tissue reflectance characteristic at an excitation light wavelength;b. detecting light returned from the tissue in response to illumination at the excitation wavelength;c. determining a corrected Raman measurement from the detected light and the tissue reflectance characteristic;d. and wherein determining the disease state comprises determining the disease state from the corrected Raman measurement and a model relating Raman scattering and disease state. 6. A method as in claim 1, wherein detecting light emitted from the tissue comprises: a. determining a tissue reflectance characteristic at a detection wavelength;b. detecting light at the detection wavelength returned from the tissue in response to illumination;c. determining a corrected Raman measurement from the detected light and the tissue reflectance characteristic;d. and wherein determining the disease state comprises determining the disease state from the corrected Raman measurement and a model relating Raman scattering and disease state. 7. A method as in claim 1, wherein detecting light emitted from the tissue comprises: a. determining a first tissue reflectance characteristic at an excitation light wavelength;b. determining a second tissue reflectance characteristic at a detection wavelength;c. detecting light at the detection wavelength returned from the skin in response to illumination at the excitation wavelength;d. determining a corrected Raman measurement from... | VeraLight, Inc. | A61B005/00
US07725167 | B2 | 2010-05-25 | Microwave imaging assisted ultrasonically | 2005-07-13 | Disclosed is an apparatus and methodology for imaging objects, more particularly radiologically dense objects. The currently disclosed technology has particular applicability in the medical field as a tool and methodology for investigation of radiologically dense breast tissue of young patients by using microwave energy in concert with an ultrasonic initial investigation of the tissue. The use of an ultrasonic initial investigation operates as an initial evaluation point for the subsequent microwave investigation. | 1. A method for imaging an object under investigation, comprising the steps of: ultrasonically imaging at least a portion of an object under investigation;identifying at least one initial evaluation point for the object under investigation based on the step of ultrasonically imaging;after the step of ultrasonically imaging, microwave imaging at least the portion of the object imaged in the step of ultrasonically imaging; andreconstructing data obtained in the step of microwave imaging in based at least in part on the at least one initial evaluation point. 2. The method of claim 1, wherein the step of identifying comprises the step of identifying inhomogeneities within the portion of the ultrasonically imaged object. 3. The method of claim 2, wherein the step of identifying inhomogeneities comprises identifying variations in elastic properties within the ultrasonically imaged portion of the object. 4. The method of claim 3, wherein the step of identifying variations in elastic properties comprises identifying variations in acoustic impedance within the ultrasonically imaged portion of the object. 5. The method of claim 1, wherein the step of ultrasonically imaging comprises forming ultrasonic images based on second harmonic signal processing. 6. The method of claim 1, wherein the step of ultrasonically imaging comprises ultrasonically imaging at least one plane within an object under investigation and the step of microwave imaging comprises microwave imaging the at least one plane using an algorithm based on a Bayliss and Turkel Radiation Boundary Condition. 7. The method of claim 1, wherein the at least one initial evaluation point comprises an initial guess for the permittivity or conductivity of the object under investigation. 8. Imaging apparatus, comprising: an ultrasonic portion comprising an ultrasonic transducer and an ultrasonic transceiver coupled to said ultrasonic transducer;a microwave portion comprising a microwave radio frequency source, a multiplexer coupled to said microwave radio frequency source, and an antenna array coupled to said multiplexer; anda computer portion comprising a processor portion, a memory portion, and a display portion coupled to said multiplexer and said ultrasonic transceiver;said ultrasonic portion, said microwave portion and said computer portion configured to cooperate to produce a reconstructed microwave image of at least a portion of an object, said reconstructed microwave image being reconstructed based at least in part on at least one initial evaluation point determined from an ultrasonic image generated from said ultrasonic portion. 9. The imaging apparatus of claim 8, wherein the computer portion of the imaging apparatus is configured to cause the display portion to display inhomogeneities within the object and to cause the microwave portion to cooperate with the computer portion to produce the reconstructed microwave image of the inhomogeneities. 10. The imaging apparatus of claim 9, where... | Clemson University | A61B005/05 A61B008/00
US07741957 | B2 | 2010-06-22 | Method for break reminder and display device using the same | 2007-06-20 | The present invention provides method for break reminder and a display device. The display device includes a display unit; a clock counter; a distance estimator configured for detecting if the display device being used by a user, calculating distance between the user and a front of the display device, and generating a tracking signal if the distance is less than a predetermined distance; and a central processing unit configured for waiting for the tracking signal, resetting a worked time and a rested time when the tracking signal is received, signaling the clock counter to track the worked time, detecting if the worked time is less than a first predetermined time, and signaling the display unit to output the message prompt when the worked time is equal to or greater than the first predetermined time, thereby the present invention can prevent the user of the display device from fatigue. | 1. A display device for break reminder, the display device comprising: a display unit being configured for outputting data comprising a message prompt; a clock counter being configured for tracking a worked time and a rested time;a distance estimator being configured for detecting if the display device is being used by a user, calculating a distance between the user and a front of the display device, comparing the distance with a predetermined distance, and generating a tracking signal if the distance is equal to or less than the predetermined distance; anda central processing unit comprising:an initialization module for waiting for the tracking signal, resetting the worked time and the rested time if the tracking signal is received; anda work detection module for signaling the clock counter to track the worked time, comparing the worked time with a first predetermined time, and signaling the display unit to display the message prompt if the worked time is equal to or greater than the first predetermined time;wherein if the worked time is less than the first predetermined time and the initialization module has not received the tracking signal, the interval detection module signals the clock counter to terminate tracking the worked time and track the rested time, detects if the rested time is equal to or greater than the second predetermined time; if the rested time is equal to or greater than the second predetermined time, the interval detection module waits for the tracking signal. 2. The display device according to claim 1, wherein the central processing unit further comprises an interval detection module for signaling the clock counter to track the rested time after the work detection module signals the display unit to output the message prompt, detecting if the rested time is equal to or greater than a second predetermined time, and signaling the display unit to terminate the message prompt if the rested time is equal to or greater than the second predetermined time. 3. The display device according to claim 1, wherein if the worked time is less than the first predetermined time and the initialization module receives the tracking signal, the clock counter tracks the worked time. 4. The apparatus according to claim 1, wherein when the rested time is less than the second predetermined time and the initialization module has not received the tracking signal, the clock counter track the rested time. 5. The apparatus according to claim 1, wherein if the rested time is less than the second predetermined time and the initialization module receives the tracking signal, the interval detection module waits for the tracking signal. 6. A method for break reminder, the method comprising the steps of: detecting if the display device is being used by the user in real-time;calculating a distance between the user and a front of the display device after the user is detected;comparing the distance with a predetermined distance;determining if the distance is ... | Hong Fu Jin Precision Industry (ShenZhen) Co., Ltd. Hon Hai Precision Industry Co., Ltd. | G08B001/00 G08B023/00 A61B003/02 A61B005/117
US07722536 | B2 | 2010-05-25 | Glucose measuring device integrated into a holster for a personal area network device | 2004-07-14 | A glucose meter module integrated into a holster device that can securely accommodate another device such as a portable server device or an insulin pump is described. The glucose measuring module and the health device communicate with each other by a short range wireless modality. In the case in which the accommodated device is a server, such as personal digital assistant or cell phone, the device stores data in a memory, displays data on a visual display, and can wirelessly transmit such data to other devices within a personal area network. In the case where the accommodated device is a cell phone, the phone can further transmit data to remote sites. In the case where the accommodated device is an insulin pump, wirelessly received data are stored in a memory, are available for visual display on the insulin pump, and can be incorporated into the electronic processes that regulate the performance of the pump. | 1. A data management system for managing health related data, comprising: a personal area network;a client device having no user interface component and configured for data communication in the personal area network, said client device having a clasp portion with a port provided on an outer surface of the clasp portion to receive a medical component with an analyte sample; anda server device configured to communicate with the client device in the personal area network; wherein the client device is configured to transmit one or more health related data to the server device over the personal area network, and the server device is configured to generate one or more health management signals based on the received one or more health related data;wherein the server device is configured to detachably couple to the clasp portion of the client device such that the server device is in physical contact with an inner surface of the clasp portion when coupled to the clasp portion, the inner surface of the clasp portion defining an opening to receive the server device;wherein the client device includes a client device wireless communication port for data communication, and the server device includes a server device wireless communication port for data communication; andwherein the port of the client device includes a strip port and further, wherein the medical component includes an in vitro blood glucose test strip. 2. The system of claim 1 wherein each of the client device wireless communication port and the server device wireless communication port includes one of an infrared port, a radio frequency enabled port, and a Wi-Fi communication port. 3. The system of claim 1 wherein the client device includes a blood glucose meter, and further, wherein the health related data includes a blood glucose level data. 4. The system of claim 3 wherein the server device includes a blood glucose monitoring device configured to generate the one or more health management signals based on the blood glucose level data received from the blood glucose meter. 5. The system of claim 4 wherein the one or more health management signals includes one or more of an audio alert signal, a vibration alert signal, and a graphical display signal. 6. The system of claim 4 wherein the blood glucose monitoring device is configured to generate an alert signal for output when the received blood glucose level data is determined to be beyond a predetermined range. 7. The system of claim 6 wherein the predetermined range substantially establishes an impending hyperglycemic state and an impending hypoglycemic state. 8. The system of claim 1 wherein the server device includes one or more of a personal digital assistant, a cell phone, a portable gaming unit, an insulin pump, or one or more combinations thereof. 9. The system of claim 1 wherein the outer surface and the inner surface of the client device are substantially on opposite sides. 10. The system of claim 1 wherein the clasp portion i... | Abbott Diabetes Care Inc. | A61B005/00
US07715893 | B2 | 2010-05-11 | Calibration techniques for a continuous analyte sensor | 2004-12-03 | Disclosed herein are systems and methods for calibrating a continuous analyte sensor, such as a continuous glucose sensor. One such system utilizes one or more electrodes to measure an additional analyte. Such measurements may provide a baseline or sensitivity measurement for use in calibrating the sensor. Furthermore, baseline and/or sensitivity measurements may be used to trigger events such as digital filtering of data or suspending display of data. | 1. A method for processing data from a glucose sensor in a host, the method comprising: measuring a first signal associated with glucose and non-glucose related electroactive compounds, wherein the first signal is measured at a first electrode disposed beneath an active enzymatic portion of a membrane system;measuring a second signal associated with at least one non-glucose related electroactive compound, wherein the second signal is measured at a second electrode disposed beneath a non-enzymatic portion of the membrane system; andcalculating, in an electronic device, a change in the second signal over a time period. 2. The method of claim 1, further comprising subtracting the second signal from the first signal, whereby a differential signal comprising at least one glucose sensor data point is determined. 3. The method of claim 2, wherein subtracting the second signal from the first signal is performed electronically in the sensor. 4. The method of claim 2, wherein subtracting the second signal from the first signal is performed digitally in the sensor, an associated receiver, or combinations thereof. 5. The method of claim 2, further comprising calibrating the glucose sensor, which comprises: receiving reference data comprising at least one reference data point;providing at least one matched data pair by matching the reference data to substantially time corresponding sensor data; andcalibrating the glucose sensor using the at least one matched data pair and the differential signal. 6. The method of claim 2, further comprising filtering the at least one glucose sensor data point when the change in the second signal rises above a threshold during the time period. 7. The method of claim 1, further comprising calibrating the glucose sensor in response to the change in the second signal over the time period. 8. The method of claim 7, wherein calibrating the glucose sensor comprises receiving reference data comprising at least one reference data point. 9. The method of claim 7, wherein calibrating the glucose sensor is performed repeatedly at a frequency, based at least in part on the change in the second signal over the time period. 10. The method of claim 1, wherein calibrating the glucose sensor is based at least in part on the change in the second signal over the time period. 11. The method of claim 1, further comprising prohibiting calibration of the glucose sensor when the change in the second signal rises above a threshold during the time period. 12. The method of claim 1, further comprising measuring a third signal in the host by obtaining at least one non-glucose constant data point, wherein the third signal is measured beneath the membrane system. 13. The method of claim 12, further comprising monitoring the third signal over the time period, whereby a sensitivity change associated with solute transport through the membrane system is measured. 14. The method of claim 13, further comprising calibrating the glucose sensor in resp... | DexCom, Inc. | A61B005/00
US07715605 | B2 | 2010-05-11 | Systems and methods for computer aided detection of spinal curvature using images and angle measurements | 2006-08-21 | A method for providing automatic detection of curvature of a spine and computation of specific angles in images of the spine includes automatically displaying the curvature of the spine as a line in an image of the spine, and computing at least one of a first angle or a second angle based on the line of the curvature of the spine. | 1. A method, comprising: automatically displaying curvature of a spine as a line in an image of the spine; wherein automatically displaying the curvature of the spine comprises:improving contrast of the image of the spine by generating a mask of the spine and improving the contrast of vertebrae of the spine, wherein generating a mask of the spine comprises finding a region of interest, wherein finding a region of interest comprises:dividing the image into a plurality of slices, wherein a width of each slice is equal to a width of the image; and a height of each slice is a predetermined number of times smaller than a height of the image;for each slice, equalizing a histogram to spread the intensity distribution and applying a threshold of a predetermined percentage of a maximum intensity to raise the contrast;shifting each of the slices by one tenth of the height of the slice;repeating the steps of dividing, equalizing and shifting a predetermined number of times, obtaining a set of results; andcalculating a mean of the set of results. 2. The method of claim 1, further comprising: computing at least one of a first angle or a second angle based on the line of the curvature of the spine, wherein the first angle is a Cobb angle and the second angle is a kyphotic angle. 3. The method of claim 1, further comprising automatically detecting whether the image is a first view or a second view of the spine. 4. The method of claim 3, wherein the first view is lateral view of the spine and the second view is a coronal image of the spine. 5. The method of claim 1, wherein automatically displaying the curvature of the spine as a line in the image of the-spine further comprises: isolating the spine in the image;detecting boundaries of the spine from the improved image; anddisplaying a middle line in the spine that represents the curvature of the spine in the image. 6. The method of claim 5, wherein the image is a first view of the spine, and wherein isolating the spine in the first view of the spine comprises: determining a top cut point, the top cut point corresponding to the beginning of the spine; anddetermining a bottom cut point, the bottom cut point corresponding to the bottom of the spine. 7. The method of claim 6, wherein determining the top cut point comprises detecting a head in the first view of the image. 8. The method of claim 7, wherein detecting the head in the first view of the image comprises equalizing a histogram, thresholding and segmenting the head. 9. The method of claim 6, wherein determining the bottom cut point comprises detecting a pelvis in the first view of the image. 10. The method of claim 6, wherein the first view of the image is one of a lateral view of the spine or a coronal view of the spine. 11. The method of claim 6, further comprising removing a portion of each side of the image. 12. The method of claim 5, wherein generating a mask of the spine further comprises generating a mask to enable removal of artifacts. 13... | Siemens Medical Solution USA, Inc. | A61B005/103 G06K009/00
US07727158 | B2 | 2010-06-01 | Pulse wave data analyzing method, system, and program product | 2006-10-05 | There is provided a pulse wave data analyzing method for extracting vital information out of pulse wave data concerning a living body. The method comprises a noise removal step of: detecting bottom values and peak values along a time axis in a time-series manner out of pulse wave data obtained by sequentially measuring a pulse wave of a subject for a predetermined period; making pairs with respect to the bottom values and the peak values adjacent to each other on the time axis to obtain bottom-to-peak amplitude values along the time axis, the bottom-to-peak amplitude value being a difference between the bottom value and the peak value in each of the pairs; and comparing each set of the two bottom-to-peak amplitude values adjacent to each other along the time axis to remove the bottom value and the peak value relating to the smaller bottom-to-peak amplitude value in the each set as a noise, if a ratio of the one of the two bottom-to-peak amplitude values to the other one of the two bottom-to-peak amplitude values is larger than a predetermined value. | 1. A method for operating a pulse wave data analyzer to extract vital information out of pulse wave data concerning a living body, the pulse wave data analyzer comprising a central processing unit and a digital signal processor, the method for operating comprising the steps of: employing the pulse wave data analyzer to execute a noise removal step including: detecting bottom values and peak values along a time axis in a time-series manner out of pulse wave data obtained by sequentially measuring a pulse wave of a subject for a predetermined period;making pairs with respect to the bottom values and the peak values adjacent to each other on the time axis to obtain bottom-to-peak amplitude values along the time axis, the bottom-to-peak amplitude values being a difference between the bottom value and the peak value in each of the pairs; andcomparing each set of two bottom-to-peak amplitude values adjacent to each other along the time axis to remove the bottom value and the peak value relating to the smaller bottom-to-peak amplitude value in each set as noise, if a ratio of one of the two bottom-to-peak amplitude values to the other one of the two bottom-to-peak amplitude values is larger than a predetermined value;employing the pulse wave data analyzer to obtaining peak-to-peak intervals or bottom-to-bottom intervals corresponding to electrocardiogram RR-intervals based on pulse wave data obtained by executing the noise removal step; andemploying the pulse wave data analyzer to output the peak-to-peak intervals or bottom-to-bottom intervals. 2. The method of operating a pulse wave data analyzer according to claim 1, further comprising a step of: obtaining bottom-to-peak amplitude values based on pulse wave data obtained by executing the noise removal step. 3. The method of operating a pulse wave data analyzer according to claim 1, further comprising a step of: executing a moving averaging process with respect to the pulse wave data prior to detecting the bottom values and the peak values out of the pulse wave data. 4. The method of operating a pulse wave data analyzer according to claim 1, wherein the noise removal step is executed one or more times with respect to pulse wave data obtained by executing the noise removal step for the first time. 5. The method of operating a pulse wave data analyzer according to claim 4, wherein, when the noise removal step is executed more than one time, a threshold value of the amplitude value ratio used in judging whether the bottom value and the peak value are to be removed as noise is changed at least once in repeating the noise removal step. 6. A pulse wave data analyzing system for extracting vital information out of pulse wave data concerning a living body, the system comprising: a pulse wave detector for obtaining pulse wave information concerning a subject at a predetermined sampling frequency to acquire pulse wave data in association with a time axis; anda data analyzer for executing a noise removal pro... | Konica Minolta Sensing, Inc. | A61B005/02
US07738937 | B2 | 2010-06-15 | Medical sensor and technique for using the same | 2006-07-28 | A sensor assembly is provided that includes a skeletal frame comprising first and second portions configured to move relative to one another. At least one physiological sensor is attached to the frame. A coating is provided over the frame and the at least one physiological sensor to form the sensor assembly. The sensor may be placed on a patient's finger, toe, ear, and so forth to obtain pulse oximetry or other physiological measurements. Methods for manufacturing and using a sensor are also provided as is a method for manufacturing a sensor body. | 1. A method for acquiring physiological data, comprising: emitting two or more wavelengths of light from an emitter of a unitary sensor assembly clipped to a patient, wherein the unitary sensor assembly comprises an overmolded skeletal frame and a biasing component attached to the skeletal frame;detecting transmitted or reflected light using a photodetector of the unitary sensor assembly; anddetermining a physiological parameter based on the detected light. 2. A clip-style sensor assembly, comprising: a skeletal frame comprising at least a first portion and a second portion configured to move relative to one another;a biasing component attached to the skeletal frame;a light emitting element component attached to the first portion of the frame;a light detecting component attached to the second portion of the frame such that, during use, light is emitted by the light emitting component toward the light detecting component; anda coating permanently affixed to the frame to form a sensor assembly. 3. The sensor assembly of claim 2, wherein the coating is provided over the biasing component. 4. The sensor assembly of claim 2, wherein the light emitting component comprises a light emitting diode. 5. The sensor assembly of claim 2, wherein the light detecting component comprises a photodetector. 6. The sensor assembly of claim 2, wherein the coating comprises one or more regions configured to allow at least one of the light emitting component or the light detecting component to be displaced relative to a substantially rigid portion of the frame upon placement of the sensor assembly on a patient. | Nellcor Puritan Bennett LLC | A61B005/145
US08019408 | B2 | 2011-09-13 | System for verifying the integrity of cardiac complex templates | 2010-01-11 | A method and system for verifying the integrity of normal sinus rhythm (NSR) templates and updating the NSR template after selected time intervals. At selected time intervals after establishing a NSR template, cardiac complexes are sensed and values for one or more cardiac parameters are measured. The values of the cardiac parameters are compared to predetermined value ranges for NSR cardiac complexes. When the values of the cardiac parameters fall within the predetermined value ranges, values for the differences between the values of the cardiac parameters for the cardiac complexes and the values for the cardiac parameters of the NSR cardiac complexes are calculated. When the values of the differences are greater than one or more threshold values, the NSR template is updated as a function of the sensed cardiac complexes. | 1. A method, comprising: comparing one or more sensed cardiac complex parameter values to one or more reference cardiac complex parameter values for a cardiac complex template;determining whether the one or more sensed cardiac complex parameter values and the one or more reference cardiac complex parameter values have differences greater than a threshold; andupdating the cardiac complex template upon determining that the one or more sensed cardiac complex parameter values and the one or more reference cardiac complex parameter values have differences that are greater than the threshold. 2. The method of claim 1, wherein the cardiac complex template includes a normal sinus rhythm (NSR) template. 3. The method of claim 1, wherein the cardiac complex template includes an arrhythmia template. 4. The method of claim 1, wherein updating the cardiac complex template includes waiting for a programmed time interval to expire before updating the cardiac complex template. 5. The method of claim 4, further comprising programming at least two different time intervals, wherein updating the cardiac complex template includes using one programmed time intervals to update the cardiac complex template at a first time, and then using another one of the programmed time intervals to update the cardiac complex template at a second time. 6. The method of claim 1, further comprising retaining the cardiac complex template upon determining that the one or more sensed cardiac complex parameter values and the one or more predetermined cardiac complex parameter values do not have differences that are greater than the threshold. 7. The method of claim 1, further comprising verifying that the one or more sensed cardiac complex parameter values are within one or more ranges of acceptable values for the cardiac complex template, wherein the one or more sensed cardiac complex parameter values are compared to one or more reference cardiac complex parameter values upon determining that the one or more sensed cardiac complex parameter values are within the one or more ranges of acceptable values. 8. The method of claim 7, further comprising: upon determining that the one or more sensed cardiac complex parameter values are not within the one or more ranges of acceptable values, determining whether a maximum number of attempts has been made to evaluate the one or more sensed cardiac complex parameter values; andupon determining that the maximum number of attempts has been made, retaining the cardiac complex template. 9. The method of claim 1, further comprising waiting a selected time period before comparing the one or more sensed cardiac complex parameter values to one or more reference cardiac complex parameter values and determining whether the one or more sensed cardiac complex parameter values and the one or more reference cardiac complex parameter values have differences greater than a threshold. 10. The method of claim 9, wherein comparing one or more sensed cardiac com... | Cardiac Pacemakers, Inc. | A61B005/04
US07895762 | B2 | 2011-03-01 | Digital depth gauge | 2009-10-26 | A digital depth gauge is provided for measuring a depth of a hole in an object. In one embodiment the gauge includes: a user interface with a display and at least one actuator; a reader shaft with a distal end and a proximal end connected to the user interface; a probe that extends from the distal end of the reader shaft and which includes a tip configured to locate a distal surface of the hole; a sleeve member with a distal end configured to abut a proximal surface of the hole, the sleeve member being coupled with the reader shaft for relative translational and rotational movement; and a sensor interposed between the reader shaft and the sleeve member for measuring relative translational movement between the reader shaft and the sleeve member. In some embodiments, the gauge may include a means for aligning elements of the sensor. | 1. A digital depth gauge apparatus for measuring a depth of an object, the apparatus comprising: an elongated reader shaft that includes a distal end and a proximal end;a user interface portion configured at the proximal end of the elongated reader shaft, the user interface portion including a display;a probe that couples with and extends from the distal end of the reader shaft, the probe including a tip configured to measure a distal object distance;a sleeve member that includes a distal end, the sleeve member being coupled with the elongated reader shaft for relative translational movement with respect to a longitudinal axis through the elongated reader shaft; anda sensor interposed between the elongated reader shaft and the sleeve member for measuring relative translational movement between the elongated reader shaft and the sleeve member. 2. The apparatus of claim 1 wherein the user interface portion is generally stationary with respect to the probe when the sleeve member moves with respect to the elongated reader shaft. 3. The apparatus of claim 1 wherein the probe is detachable from the elongated reader shaft. 4. The apparatus of claim 3 wherein the probe is separately sterilizable. 5. The apparatus of claim 3 wherein the probe is disposable. 6. The apparatus of claim 1 wherein the sensor comprises first and second sensor elements, one of the first and second sensor elements being coupled to an outer surface of the elongated reader shaft and the other one of the first and second sensor elements being coupled to an inner surface of the sleeve member. 7. The apparatus of claim 6 further comprising a means for maintaining alignment of the first and second sensor elements. 8. The apparatus of claim 7 wherein the means for maintaining alignment comprises a second sleeve member that is coaxial with the first sleeve member and interposed between the elongated reader shaft and the first sleeve member. 9. The apparatus of claim 8 wherein the elongated reader shaft includes a generally planar longitudinally-extending outer surface on which one of the first and second sensor elements is disposed, and wherein the second sleeve member includes a longitudinally-extending bore having a generally planar surface on which the other one of the first and second sensor elements is disposed. 10. The apparatus of claim 9 wherein the first sleeve member includes a generally cylindrical longitudinally-extending bore, and the second sleeve member includes a generally cylindrical longitudinally-extending outer surface that facilitates relative rotation of the user interface portion with respect to the first sleeve member. 11. The apparatus of claim 1 wherein the sensor is a linear encoder. 12. The apparatus of claim 1 wherein: the distal end of the elongated reader shaft includes a blind hole having a first diameter; andthe probe includes a proximal end opposite the tip, the proximal end having a second diameter substantially similar to the first diameter ... | Eidosmed LLC | A61B005/107
US08376956 | B2 | 2013-02-19 | Device and method for determining a cap arrangement indicating color discrimination | 2008-01-08 | A detector located on a positioning tray has a plurality of colored caps placed by a subject being tested. Each cap has a unique resonant circuit which is selectively energized to indicate cap position to the detector so that color discrimination of the subject may be determined. | 1. A device for determining color discrimination of a subject, the device comprising: a plurality of caps, each displaying a different hue, each said cap having a unique circuit which emits a response signal when energized by an energization signal corresponding to said unique circuit, each said unique circuit of a particular cap associated with said color of the particular cap, and the energization signal corresponding each unique circuit is different from the energization signal corresponding to each other unique circuit;a positioning tray having a plurality of positions, each position for receiving each one of the plurality of caps;an energizing circuit coupled to the positioning tray for individually generating the energization signal corresponding to each of the unique circuits for energizing the unique circuits of the plurality of caps;a detector coupled to the positioning tray for detecting whether a response signal has been emitted, and generating a detection signal for indicating the position of each of the plurality of caps based on said detecting; anda controller connected to the detector for recording the detected position of each energized cap wherein when the subject places the caps in positions of the tray according to their colors and when each cap is energized by energizing circuit, then the position of each cap in the positioning tray is indicated and recorded to indicate the color discrimination of the subject. 2. The device according to claim 1, further comprising a converter for converting the detection signal generated by the detector to a digital detection signal for use by the controller to record the detected position of each energized cap. 3. The device according to claim 2, wherein said converter includes a comparator, said comparator comparing the detection signal generated by the detector with a minimum signal and for providing the digital detection signal to the controller when the comparator indicates that the detection signal equals or exceeds the minimum value. 4. The device according to claim 1, further comprising a link for transferring the recorded position of the plurality of caps from the controller to a computing device using the recorded position of the plurality of caps to automatically compute the color discrimination of the subject. 5. The device according to claim 1, wherein the detector comprises a matrix having a plurality of subject detectors, each said subject detector located at one particular position for detecting the response signal emitted by the cap at the particular position when the cap is energized. 6. The device according to claim 5, wherein said subject detectors each comprise a photodetector. 7. The device according to claim 1, wherein the controller prevents the detected position from being recorded more than once. 8. The device according to claim 1, wherein each said unique circuit is a passive resonant circuit having a unique resonant frequency. 9. The device according to clai... | The Curators of the University of Missouri | A61B005/00
US08475445 | B2 | 2013-07-02 | Spectral analysis of intracardiac electrograms to predict identification of radiofrequency ablation sites | 2009-12-01 | A method and system for choosing suitable sites for catheter delivery ablative energy is provided that includes a catheter/ablation structure that is positioned on a potential ablation site on a heart. The catheter/ablation structure produces one or more electrograms recorded at the potential ablation site. A signal processing unit receives from the catheter/ablation structure the recorded one or more intercardiac electrograms from the potential ablation site and performing Fast Fourier Transform (FFT) on the recorded one or more intercardiac electrograms as so to produce one or more spectral power distributions of the potential ablation site. A display unit displays the one or more spectral power distributions so as to determine whether the potential RF ablation site exhibit necessary spectral properties for the delivery of the ablative energy. A ablative energy generator unit provides the ablative energy to the potential ablation site using the catheter/ablation structure. | 1. A method of choosing suitable sites for catheter delivery of ablative energy comprising: providing a catheter/ablation structure that is positioned on a potential ablation site on a heart;receiving from the catheter/ablation structure one or more intercardiac electrograms recorded from the potential ablation site;performing Fast Fourier Transform (FFT) on the recorded one or more intercardiac electrograms so as to produce one or more spectral power distributions of the potential ablation site;displaying the one or more spectral power distributions so as to determine whether the potential ablation site exhibits necessary spectral properties for the delivery of the ablative energy; andproviding the ablation energy to the potential ablation site once it has been determined that the potential ablation site exhibits the necessary spectral properties, the necessary spectral properties aid in determining if the potential ablation site is a ventricular tachycardia (VT) termination site having power distributions that are nearly unimodal or a slow pathway site for other reentrant tachycardia circuits in which the rapidly and slowly conducting limbs of the reentrant circuit lie in physical proximity to one another. 2. The method of claim 1, wherein the step of receiving from the catheter/ablation structure one or more recorded intercardiac electrograms comprises using a storage unit. 3. The method of claim 1, wherein the step of performing FFT comprises using a digital to analog converter or software. 4. The method of claim 1, wherein the step of displaying the one or more spectral power distributions comprises enhancing a specific segment of a frequency range with color, magnification, or contrast. 5. The method of claim 1, wherein the step of displaying the one or more spectral power distributions comprises allowing an operator to display or select the frequency around where an enhancement window is centered. 6. The method of claim 5, wherein the step of displaying the one or more spectral power distributions comprises adjusting the width and center of the enhancement window. 7. The method of claim 1, wherein the recorded one or more intercardiac electrograms comprise a frequency between 0 and 1000 Hz. 8. The method of claim 1 wherein the catheter/ablation structure produces an ablative lesion at the potential ablation site to successfully terminate VT using the ablative energy. | - | A61B018/18
US08541700 | B2 | 2013-09-24 | Weight scale | 2008-06-03 | A weight scale includes weight measurement means, storage means for storing a weight measurement value along with a measurement day and time, determination means for determining whether a fluctuation range of the weight measurement value in the same day is within a predetermined reference range, and display means for displaying a percentage of days determined that the daily weight fluctuation is within the reference range. In this manner, a trend in weight change can be grasped even with the measurement of a relatively short period. | 1. A weight scale comprising: a weight measurement unit;a storage unit configured to store a weight measurement value along with a measurement day and time;a determination unit configured to determine whether a fluctuation range of the weight measurement value in a same day is within a predetermined reference range;an analyzing unit configured to determine a percentage of the days that a daily weight fluctuation is within the reference range in a predetermined period; anda display unit configured to display the percentage of the days that the daily weight fluctuation is within the reference range in the predetermined period;wherein the weight scale is configured to change the reference range or to generate an indicator to change the reference range based on the percentage of the days that the daily weight fluctuation is within the reference range in the predetermined period and a weight change in the predetermined period. 2. The weight scale according to claim 1, wherein the display unit is further configured to display an average value of the daily weight fluctuation value in the predetermined period. 3. The weight scale according to claim 1, wherein the display unit is further configured to display, in a graph, a day-to-day daily weight fluctuation value in the predetermined period. 4. The weight scale according to claim 1, wherein the display unit is further configured to display, in animation, the day-to-day daily weight fluctuation value in the predetermined period for every day. 5. The weight scale according to claim 1, being configured to diagnose a health state based on at least one of an average value of the daily weight fluctuation value and a deviation from the reference range of the daily fluctuation value in the predetermined period, and give a health guideline advice based on a diagnosis result. 6. The weight scale according to claim 1, further comprising: a body composition value measurement unit configured to measure a body composition value; whereinthe display unit is further configured to indicate a measurement by the body composition value measurement unit when change in weight in the predetermined period is greater than a predetermined threshold value. 7. The weight scale according to claim 1, wherein the display unit is further configured to display a first average of weight measurement values in the predetermined period and a second average of weight measurement values in a period previous to the predetermined period or a difference between the first average and the second average. | Omron Healthcare Co., Ltd. | G01G019/40 G01G019/44
US08417317 | B2 | 2013-04-09 | Blood flow dynamic analysis apparatus and method, and magnetic resonance imaging system | 2009-10-27 | A blood flow dynamic analysis apparatus acquires data from a plurality of regions lying in slices set to a subject with a contrast agent injected therein and analyzes blood flow dynamics of the subject, based on the data. The apparatus includes a contrast agent concentration profile generation device for generating profiles each indicative of a temporal change in the concentration of the contrast agent for every said region lying in the slices, a characteristic amount calculation device for calculating the concentrations of the contrast agent in the regions after a bolus of contrast agent has passed through the regions, from the profiles, a histogram generation device for generating a histogram containing the concentrations of the contrast agent in the regions after the bolus of contrast agent has passed through the regions, a region determination device for determining a region in which each vein exists, from the regions, based on the histogram, and a function calculation device for calculating a venous output function, based on a temporal change in the concentration of the contrast agent in the region in which the vein exists. | 1. A blood flow dynamic analysis apparatus configured to acquire data from a plurality of regions lying in slices set to a subject with a contrast agent injected therein and to analyze blood flow dynamics of the subject based on the data, said blood flow dynamic analysis apparatus comprising: a contrast agent concentration profile generation device configured to generate a profile indicative of a temporal change in a concentration of the contrast agent for each of the regions;a characteristic amount calculation device configured to calculate the concentration of the contrast agent in each region as contrast agent passes through the region based on a respective profile;a graphical representation generation device configured to generate a graphical representation containing a cluster of dots representing the concentration of the contrast agent in each region as the contrast agent passes through the region;a region determination device configured to determine a region of the plurality of regions in which a vein exists based on the graphical representation; anda function calculation device configured to calculate a venous output function, based on the temporal change in the concentration of the contrast agent in the region in which the vein exists. 2. The blood flow dynamic analysis apparatus according to claim 1, wherein said characteristic amount calculation device is configured to calculate a peak concentration at which the concentration of the contrast agent reaches a peak, and a peak concentration achieved time necessary for the concentration of the contrast agent to reach the peak concentration, from each of the contrast agent concentration profiles. 3. The blood flow dynamic analysis apparatus according to claim 2, wherein the cluster of dots represents at least the peak concentration and the peak concentration achieved time in each region. 4. The blood flow dynamic analysis apparatus according to claim 3, wherein said region determination device comprises: a region extraction unit configured to extract a plurality of first regions each having a peak concentration achieved time lying in a first range based on the graphical representation;a noise elimination unit configured to eliminate regions determined by the noise elimination unit to be noise from within the first regions; anda region selection unit configured to select a region in which a vein exists, from the first regions with the noise eliminated therefrom, based on the concentration of the contrast agent in each of the regions as the contrast agent passes through the region. 5. The blood flow dynamic analysis apparatus according to claim 4, wherein said region selection unit is configured to select the region in which the vein exists, from the first regions with the noise eliminated therefrom, based on the peak concentration in each of the first regions and the concentration of the contrast agent in each of the first regions as the contrast agent passes through the region. 6. The ... | GE Medical Systems Global Technology Company LLC | A61B005/05
US09047510 | B2 | 2015-06-02 | Method and apparatus for determining information concerning the identity of an individual | 2008-03-07 | A method of determining information concerning the identity of an individual comprising measuring at least one biometric of the individual comprising at least one bio-potential waveform generated by the individual's heart, extracting a plurality of characteristics from the bio-potential waveform comprising any of an approximate location of a point of a P peak, an approximate location of a Q-point of a QRS peak system, an approximate location of an R-point of a QRS peak system, an approximate location of an S-point of a QRS peak system, an approximate location of a point of a T peak, using the characteristics to calculate at least one waveform parameter, comparing at least one calculated waveform parameter with at least one previously-acquired waveform parameter to generate a score, and using the score to determine information concerning the identity of the individual. | 1. A method of determining information concerning the identity of an individual, the method comprising: measuring at least one biometric of the individual comprising at least one bio-potential waveform generated by the individual's heart,extracting a plurality of characteristics from the bio-potential waveform comprising two or more of an approximate location of a point of a P peak, an approximate location of a Q-point of a QRS peak system, an approximate location of an R-point of a QRS peak system, an approximate location of an S-point of a QRS peak system, or an approximate location of a point of a T peak,using the plurality of characteristics from the bio-potential waveform to calculate at least one waveform parameter comprising one or more of (an amplitude at an S-point minus an amplitude at an R-point) divided by (an amplitude at an approximate midpoint of a T peak minus an amplitude at an R-point), (an amplitude at an S-point minus an amplitude at an R-point) divided by (an amplitude at an approximate mid-point of a P peak minus an amplitude at an R-point), (an amplitude at a Q-point minus an amplitude at an R-point) divided by (an amplitude at an approximate mid-point of a P peak minus an amplitude at an R-point), or (an amplitude at a Q-point minus an amplitude at an R-point) divided by (an amplitude at an S-point minus an amplitude at an R-point),comparing at least one calculated waveform parameter with at least one previously acquired waveform parameter to generate a score, and using the score to determine information concerning the identity of the individual. 2. A method according to claim 1 in which the characteristics of the bio-potential waveform further comprise any of an approximate location of a mid-point of a P peak, an approximate location of a start-point of a P peak, an approximate location of an end-point of a P peak, an approximate location of a mid-point of a T peak, an approximate location of a start-point of a T peak, an approximate location of a start-point of a T peak, an interval between characteristics, an area of a peak, a full width at half maximum (FWHM) of a peak, a slope of a peak, a rise-time of a peak, a fall-time of a peak, a reflection of a peak, a DC off-set of the waveform, a drift of the waveform, a signal to noise ratio of the waveform, or an artefact of the waveform. 3. A method according to claim 1 in which the at least one calculated waveform parameter is compared with a plurality of previously-acquired waveform parameters of the individual to generate the score. 4. A method according to claim 1 in which the at least one calculated waveform parameter of the individual is compared with a plurality of previously-acquired waveform parameters of each of a plurality of individuals to generate the score to determine information concerning the identity of the individual comprising either information that the individual is one of the plurality of individuals or information that the individual is not one of... | INTELESENS LIMITED | A61B005/0452 G06K009/00
US09480419 | B2 | 2016-11-01 | Lancing device | 2009-10-09 | A lancing device comprises a lancet drive to cause a lancet to effect a puncturing movement, a housing that encloses the lancet drive, and a touching element with an opening for applying a part of a body in which a prick wound is to be produced, the touching element being movable relative to the lancet drive for the purpose of adjusting the puncturing depth in a puncturing direction. The touching element is connected rotatably by means of a screw thread to an intermediate piece and is movable in the puncturing direction, while the intermediate piece is rotatable and movable relative to the housing. A guide prevents rotation of the touching element relative to the housing, and the touching element is enclosed by the intermediate piece at least over part of its length. | 1. A lancing device comprising: a lancet drive adapted to drive a lancet to effect a puncturing movement;a housing that encloses the lancet drive; anda touching element comprising an eccentrically arranged opening for applying a part of a body in which a prick wound is to be produced, the touching element being movable for the purpose of adjusting the puncturing depth in a puncturing direction relative to the lancet drive, wherein:the touching element is adapted to directly contact the body when the prick wound is produced,the touching element is connected rotatably by a screw thread to an intermediate piece and is movable in the puncturing direction,the intermediate piece is rotatable relative to the housing,the lancing device comprises a guide that prevents rotation of the touching element relative to the housing, wherein the guide ensures that the eccentrically arranged opening of the touching element retains its orientation relative to the housing irrespective of the adjusted puncturing depth, andthe touching element is enclosed by the intermediate piece at least over part of its length. 2. The lancing device of claim 1, wherein the guide comprises a guide element that extends in the puncturing direction and is arranged between two stops relative to which it is movable in the puncturing direction. 3. The lancing device of claim 2, wherein the guide element is configured as a lug disposed on the touching element. 4. The lancing device of claim 1, wherein the screw thread comprises a groove in the touching element. 5. The lancing device of claim 4, wherein at least one projection is disposed on an inner surface of the intermediate piece and engages the groove. 6. The lancing device of claim 1, wherein the intermediate piece comprises a sleeve. 7. The lancing device of claim 1, wherein the housing comprises a detachable carrier on which the intermediate piece is locked in position. 8. The lancing device of claim 7, further comprising a receptacle for holding a rotary magazine wherein the receptacle is adapted to be opened for replacement of the rotary magazine by removing the detachable carrier. 9. The lancing device of claim 8, wherein the receptacle is arranged in a lancing device adjusting unit comprising the detachable carrier, the intermediate piece and the touching element. 10. The lancing device of claim 7, wherein the detachable carrier is secured against rotation and locked in position on the housing. 11. The lancing device of claim 7, wherein the bottom surface of the detachable carrier which faces the housing comprises an indentation that is engaged by a fixing element disposed on the housing. 12. The lancing device of claim 1, wherein the touching element comprises a screw cap. 13. A lancing system comprising the lancing device of claim 1 and a rotary magazine comprising a plurality of lancets. 14. A puncturing depth adjusting unit for a lancing device adapted to produce a prick wound by use with a lancet, the puncturing... | Roche Diabetes Care, Inc. | A61B005/151 A61B005/15 A61B005/157
US20100113943 | A1 | 2010-05-06 | SYSTEM AND METHOD FOR SIMULTANEOUS CENTRAL AND BRACHIAL ARTERIAL PRESSURE MONITORING | 2008-10-31 | An implantable medical device system and corresponding method to monitor blood pressure by transforming a measured pressure signal to estimate a blood pressure metric or waveform corresponding to a target site. An implantable sensor generates a signal corresponding to blood pressure at a first arterial branch location and a processor receiving the signal applies a transfer function to the signal to derive a blood pressure metric or waveform at a target site. | 1. An implantable medical device system, comprising: a first wholly implantable sensor generating a blood pressure signal at a first arterial location;a memory storing a first transfer function relating the blood pressure signal to a first target site at a second arterial location spaced apart from the first arterial location;a processor receiving the blood pressure signal and applying the first transfer function to the blood pressure signal to derive a blood pressure metric corresponding to the first target site; anda telemetry unit for transmitting data corresponding to the blood pressure metric to an external device. 2. The system of claim 1, further comprising a second sensor generating a reference blood pressure signal at a reference site spaced apart from the first arterial location and the first target site, wherein the processor adjusts the first transfer function in response to the reference signal. 3. The system of claim 2, wherein the second sensor is an external sensor, the system further comprising means for receiving an externally measured reference signal from the second sensor. 4. The system of claim 2, wherein the processor adjusts the blood pressure signal for atmospheric pressure using the externally measured reference signal. 5. The system of claim 2, wherein the second sensor is an implantable sensor. 6. The system of claim 2, wherein the memory stores a reference transfer function relating the blood pressure signal to the reference site, and wherein the processor transforms the blood pressure signal to an estimated signal at the reference site, compares the estimated signal to the reference signal, updates the reference transfer function in response to the comparison, and updates the first transfer function in response to the updated reference transfer function. 7. The system of claim 6, wherein the stored first transfer function comprises a wave propagation coefficient and a reflection coefficient, and the processor updates the first transfer function by updating one of the wave propagation coefficient and the reflection coefficient. 8. The system of claim 6, further comprising a third sensor generating a signal corresponding to a blood pressure-related physiological condition, wherein the processor receives the third sensor signal and updates the reference transfer function to include a conditional transfer function in response to the third sensor signal. 9. The system of claim 1, wherein the processor constructs an estimated blood pressure waveform corresponding to the first target site using the derived blood pressure metric. 10. The system of claim 9, wherein the processor computes a new blood pressure metric different than the derived blood pressure metric from the estimated blood pressure waveform. 11. The system of claim 1, wherein the memory stores a second transfer function relating the blood pressure signal to a second target site at a third arterial location spaced apart from the first and the second ar... | - | A61B005/0215
US20100121166 | A1 | 2010-05-13 | Subcutaneous Glucose Electrode | 2009-08-31 | A small diameter flexible electrode designed for subcutaneous in vivo amperometric monitoring of glucose is described. The electrode is designed to allow “one-point” in vivo calibration, i.e., to have zero output current at zero glucose concentration, even in the presence of other electroreactive species of serum or blood. The electrode is preferably three or four-layered, with the layers serially deposited within a recess upon the tip of a polyamide insulated gold wire. A first glucose concentration-to-current transducing layer is overcoated with an electrically insulating and glucose flux limiting layer (second layer) on which, optionally, an immobilized interference-eliminating horseradish peroxidase based film is deposited (third layer). An outer (fourth) layer is biocompatible. | 1. An electrochemical sensor comprising: one or more non-corroding metal or carbon electrodes;a sensing layer comprising an enzyme coupled to each electrode; anda biocompatible layer comprising a biocompatible hydrogel chemically bound to the sensing layer of each electrode. | Abbott Diabetes Care Inc. | A61B005/1473
US20100145220 | A1 | 2010-06-10 | FEEDBACK DEVICE | 2008-03-20 | A feedback device is described comprising sensing means operable to detect a first body part movement and a second body part movement. A timer, associated with said sensing means, is provided for measuring the time lapsed between detection of the first body part movement and detection of the second body part movement. A communication means is also provided for relaying information concerning the lapsed time to a user. | 1. A device comprising sensing means operable to detect a first body part movement and a second body part movement; a timer associated with said sensing means and capable of measuring the time lapsed between detection of the first body part movement and detection of the second body part movement; and a communication means for relaying information concerning the lapsed time to a user. 2. The device according to claim 1 wherein the first body part movement and the second body part movement relate, respectively, to first and second movements of the same body part. 3. The device according to claim 1 wherein the sensing means is configured to detect one or more of the following: the location of the first and/or second body parts, the speed of the first and/or second body part movements, the direction of the first and/or second body part movements, and the acceleration/deceleration of the first and/or second body part movements. 4. The device according to claim 1 wherein the sensing means is configured to detect changes in the speed, direction, acceleration, or deceleration of the first and/or second body part movements. 5. The device according to claim 1 wherein the timer is configured to record the time lapsed between an event triggered during the acceleration of a first body part movement and an event triggered during the acceleration of a second body part movement. 6. The device according to claim 1 wherein the information relayed by the communication means is the actual time lapsed. 7. The device according to claim 1 wherein the information relayed by the communication means comprises a general indication of the time lapsed. 8. The device according to claim 1 further configured to communicate the temporal order of the movements detected. 9. The device according to claim 1 further comprising an indication means to indicate its operational status to the user. 10. The device according to claim 9 wherein the indication means is configured to indicate one or more of the following states: an initialization state, a ready state, a timing state, and a timing complete state. 11. The device according to claim 1 wherein the sensing means comprises one or more touch, pressure, acceleration/deceleration or location sensors. 12. The device according to claim 1 wherein the sensing means comprises a first sensor operable to detect the first body part movement and a second sensor operable to detect the second body part movement. 13. The device according to claim 12 wherein the first sensor is configured to detect the opening of a user's hand and the second sensor is configured to detect the displacement of a user's wrist from a starting position. 14. The device according to claim 12 wherein the first and second sensors are touch sensors constituted by contact electrodes configured to monitor the electrical conductivity of a user's body through the surface of the user's skin. 15. The device according to claim 14 wherein the first sensor comprises a th... | THE UNIVERSITY OF NOTTINGHAM | A61B005/053 A61B005/11
US20100152569 | A1 | 2010-06-17 | System and Method for Detecting Pain and Its Components Using Magnetic Resonance | 2009-12-22 | A system and method identifies different components of the pain experience (nociceptive (tissue damage), neuropathic (nerve damage) and psychological) and their relative contributions by the use of magnetic resonance spectroscopy (MRS) to measure absolute and relative concentrations of metabolites in specific brain regions in the central nervous system or brain. The system and method can be used as a diagnostic tool for the assessment of the relative contribution of different aspects of the pain experience as well as monitoring of response to interventions directed at modifying these components. | 1.-4. (canceled) 5. An apparatus for detecting at least one component of pain being experienced by a subject, comprising: a magnetic resonance spectrometer for obtaining spectroscopic data of the brain of a subject experiencing pain;a memory device for storing reference spectroscopic data having characteristic values which correlate with and identify at least two different pain components; anda comparator which compares the spectroscopic data obtained with the reference spectroscopic data to detect the presence of at least pain component being experienced by the subject. 6. The apparatus of claim 5, wherein the at least two different pain components are at least two of nociceptive, neuropathic and psychological pain components. 7. The apparatus of claim 5, wherein the at least two different pain components comprise all three of nociceptive, neuropathic and psychological pain components. 8. The apparatus of claim 5, wherein the comparator determines the relative contribution of each of the pain components being experienced by the subject. 9.-14. (canceled) 15. A method of detecting whether a subject is experiencing a neuropathic pain component, comprising: obtaining spectroscopic data of brain regions in the subject to determine the concentration of a selected biochemical; andcomparing the biochemical concentration obtained with a reference biochemical concentration, wherein a difference in selected biochemical concentration relative to the reference biochemical concentration is indicative of the presence of neuropathic pain by relating patterns in the relative differences between biochemical concentration levels using a statistical classification strategy (SCS) with linear discriminant analysis. 16. A computer readable storage medium having stored therein program means for comparing subject spectroscopic data of brain regions of a subject with reference spectroscopic data having characteristic values which correlate and identify which of the three pain components of nociceptive, neuropathic and psychological are identified in the subject spectroscopic data. 21. The medium of claim 21, wherein the program means provides an output indicating relative contribution of three pain components in the subject spectroscopic data. | - | A61B005/055
US20100130882 | A1 | 2010-05-27 | APPARATUS, METHOD AND PROGRAM FOR ADJUSTING DISTINCTION METHOD FOR ELECTROENCEPHALOGRAM SIGNAL | 2009-12-09 | The electroencephalogram distinction method adjustment apparatus is used for adjusting a distinction method in an electroencephalogram interface section which™ is provided in an electroencephalogram interface system. The apparatus includes a category determination section and a distinction method adjustment section. The category determination section prestores reference data for classifying a characteristic feature of an electroencephalogram signal, and determines which one of a plurality of classified categories the measured electroencephalogram signal belongs to by using the reference data and a characteristic amount which is common to electroencephalogram signals with respect to two or more options presented by the output section. Based on the result of categorization, the distinction method adjustment section adjusts the distinction method for an electroencephalogram signal with respect to the option selected by the user. | 1. In an electroencephalogram interface system having an output section for presenting on a screen a plurality of options related to device operations and highlighting each option,an electroencephalogram measurement section for measuring an electroencephalogram signal from a user, and an electroencephalogram interface section for, by using a previously determined distinction method, distinguishing an event-related potential with respect to an option which the user wishes to select from an event-related potential of the electroencephalogram signal based on a timing of highlighting each option as a starting point, and determining an operation of a device,an adjustment apparatus for an electroencephalogram distinction method to be used for adjusting the distinction method in the electroencephalogram interface section, wherein,the distinction method is a method of distinguishing a component of the event-related potential based on whether the electroencephalogram signal satisfies a predetermined criterion or not, the apparatus comprising:a category determination section which prestores reference data for classifying a characteristic feature of an electroencephalogram signal, for determining which one of a plurality of classified categories the measured electroencephalogram signal belongs to by using the reference data and a characteristic amount which is common to electroencephalogram signals with respect to two or more options presented by the output section; anda distinction method adjustment section for, based on a result of categorization, adjusting the distinction method for an electroencephalogram signal with respect to the option selected by the user. 2. The adjustment apparatus of claim 1, wherein the electroencephalogram signals with respect to the two or more options presented by the output section used by the category determination section are electroencephalogram signals with respect to all of the plurality of options that are presented by the output section. 3. The adjustment apparatus of claim 1, wherein, as the characteristic amount which is common to electroencephalogram signals with respect to all of the plurality of options, the category determination section retains an average value of power spectrum values of a predetermined frequency band and/or an average value of wavelet coefficients of a predetermined time period and frequency band of the electroencephalogram signals with respect to the two or more options presented by the output section. 4. The adjustment apparatus of claim 3, wherein the category determination section determines an amplitude of an N200 component of the electroencephalogram signal by using an average value of power spectrum values in a frequency band from 8 Hz to 15 Hz. 5. The adjustment apparatus of claim 3, wherein the category determination section determines an amplitude of a P200 component of the electroencephalogram signal by using an average value of wavelet coefficients of a time period from 200 mi... | - | A61B005/0476
US20100137701 | A1 | 2010-06-03 | Band with at least one sensor to be affixed toconvex unit | 2009-09-19 | A band including at least one sensor that can be attached to a unit with a convex outer surface, specifically a tubular formation similar to the extremity of a human body, featuring a sensor area with at least partly area applying the sensors on the upper plane of the unit and an attachment area. The sensor area of the band is double-layered in which one sensor carrying sensor board between the two layers is arranged so that another sensor can be attached between the outer part and the sensor. This additional sensor measures the force which is exerted by the band onto the convex device, whereas the outer layer works with the attachment part, whereas the inner layer is penetrated by at least two electrical contacts originating in the interspace of two layers, whereas a sensor is attached to the tow electrical contacts. | 1. A Band with at least one sensor (14a respectively 46) to be attached to a unit (2) with a convex outer surface, especially in a tubular formation like the extremity of a human body, featuring a sensor area (3) with an at least partly attached area of the senor (14a) on the top part of the unit and an attachment area (4), shown as the band (1) in the sensor area (3) is made of double layers (11,12), whereas a sensor board (16) with sensors is arranged between the two layers (11,12), whereas the outer layer (11) works with attachment area (5a) and the inner layer (12) is penetrated by at least two contact pins (15a and 15b) which come from space 8 the between layers 11 and 12, further sensor (14a) which is oriented towards part 2 is to be attached to the at least two contact pins (15a respectively 15b) which penetrate inner layer (12). 2. A band as described in claim 1, wherein said band features both contacts on the protruding part of the snap fastener, and are made of electrically conductive material. 3. A band as described in claim 1 or 2, wherein said band's inner section (12) is connected to the exterior section (11) with a detachable attachment (21, 22). 4. A band as described in claim 1 or 2, wherein said band's inner part is permanently connected on three sides with the outer area (11), inner area (12), and outer area (11), but is not attached to the fourth side (56). 5. A band as described in claim 4, wherein said band's inner section's edge (12) is connected to the outside section with a detachable fastener (21, 22). 6. A band as described in claims 3 and 5, wherein said band uses a Velcro as a means of attachment. 7. A band as described in claims 1 to 6, wherein said band's end (24d) is attached to tab (24b), which is attached to the band's end in an acuate angle alpha (24e) relative to longitudinal axis of eye (24c). 8. A band as described in claims between 1 and 7, wherein said band has attached a bin (6) to the exterior side of the outer part (11) at the side which is averted from the fixation part (4). 9. A band as described in claims between 1 and 7, wherein said that the sensor (14a) is attached on the sensor board (17), so that sensor board (17) is connected electrically to the evaluation board (19) by a flexible and elastic connection (18, 31), wherein the sensor part (17), the elastic connection (18, 31) and the evaluation electronic part are connected and can be handled as one sensor board (16). 10. A band as described in claims 1 and 9, wherein said band is made of an elastic, textile material, especially the interior layer (12). 11. A band as described in claim 8 or 9, wherein said band's sensor board is made of an elastic textile material or fleece and that the circuit path is made of electrically charged twine or filament. 12. A band as described in the claims one through 9, wherein said band ‘s length is sufficient so that the strap 2 can reach fully around and features a surplus length so that the strap can ... | - | A61B005/04 A41D020/00
US20100160765 | A1 | 2010-06-24 | THERAPEUTIC SUCCESS PREDICTION FOR ATRIAL FIBRILLATION | 2008-12-24 | Certain embodiments of the invention provide methods of assessing a patient's risk for atrial fibrillation (AF) recurrence after receiving treatment with an AF treatment modality, that include determining, from left atrium (LA) tissue image data of a patient, a level of a parameter that is positively proportional to an amount of unhealthy tissue in a wall of the LA of the patient; and outputting, to an output device, an indicator of a comparison between (i) the determined level and (ii) a first threshold level of the parameter, the first threshold level derived from LA tissue image data of at least one other patient, who experienced an AF recurrence after treatment with the AF treatment modality. In certain embodiments, levels of the parameter equal to or greater than the first threshold level are indicative of a significant risk of AF recurrence after treatment with the AF treatment modality. | 1. A method of assessing a patient's risk for recurrent atrial fibrillation (AF) following treatment with an AF treatment modality, the method comprising: determining, from left atrium (LA) tissue image data of a patient, a level of a parameter that is positively proportional or negatively proportional to an amount of unhealthy tissue in a wall of the LA of the patient; andoutputting, to an output device, a machine-readable indicator of a comparison between (i) the determined level and (ii) a first threshold level of the parameter, the first threshold level derived from LA tissue image data of at least one other patient, who experienced an AF recurrence after treatment with the AF treatment modality;wherein, when the level of the parameter is positively proportional to the amount of unhealthy tissue, levels of the parameter equal to or greater than the first threshold level are indicative of a significant risk of AF recurrence after treatment with the AF treatment modality;wherein, when the level of the parameter is negatively proportional to the amount of unhealthy tissue, levels of the parameter equal to less than the first threshold level are indicative of a significant risk of AF recurrence after treatment with the AF treatment modality. 2. The method of claim 1, wherein the output device comprises at least one of a microprocessor, a computer, a storage medium, a server, a paper, a graphical user interface, a computer display, an LCD, an LED, and a television display. 3. The method of claim 1, wherein the unhealthy tissue present in the LA wall comprises at least one of a fibrotic tissue, a necrotic tissue, a tissue comprising apoptotic cells, a scar tissue, a tissue having impaired electrical conduction, and an aberrantly electrically remodeled tissue. 4. The method of claim 1, wherein the AF treatment modality comprises tissue ablation. 5. The method of claim 4, wherein the ablation comprises at least one of radiofrequency ablation, thermal ablation, laser ablation, surgical ablation, and cryoablation. 6. The method of claim 4, wherein the ablation comprises pulmonary vein antrum isolation. 7. The method of claim 1, wherein the level of the parameter comprises a proportion of fibrotic LA wall tissue relative to a total amount of the LA wall tissue. 8. The method of claim 7, wherein the proportion of fibrotic LA wall tissue relative to a total amount of LA wall tissue comprises a ratio of (i) an imaged volume of fibrotic LA wall tissue to (ii) an imaged total volume of LA wall tissue. 9. The method of claim 7, wherein the proportion is between about 10% and about 20%, and the significant risk comprises a risk of recurrent AF of between about 15% and about 45% risk. 10. The method of claim 7, wherein the proportion is between about 30% and about 40%, and the significant risk comprises a risk of recurrent AF of between about 40% and about 75%. 11. The method of claim 1, wherein the AF treatment modality comprises administration of a ... | - | A61B005/055 A61B005/02
US07729736 | B2 | 2010-06-01 | Medical sensor and technique for using the same | 2006-08-30 | A medical sensor may be adapted to account for factors that cause irregularities in pulse oximetry measurements or other spectrophotemetric measurements. Sensors are provided with surface features that reduce the amount of outside light or shunted light that impinge the detecting elements of the sensor. The sensor is adapted to reduce the effect of outside light or shunted light on pulse oximetry measurements. | 1. A sensor comprising: a sensor body adapted to operate in a reflectance mode;an emitter disposed on the sensor body, wherein the emitter is adapted to deliver a first light into a tissue;a detector disposed on the sensor body, wherein the detector is adapted to detect the first light; andat least one protrusion protruding non-orthogonally from a tissue-contacting surface of the sensor body comprising a patterned region disposed on a surface of the protrusion, and wherein the at least one protrusion is adapted to reduce the amount of a second light impinging the detector at an incident angle substantially in-line with an imaginary axis connecting the emitter and the detector. 2. The sensor, as set forth in claim 1, wherein the sensor comprises at least one of a pulse oximetry sensor or a sensor for measuring a water fraction. 3. The sensor, as set forth in claim 1, wherein the emitter comprises at least one light emitting diode. 4. The sensor, as set forth in claim 1, wherein the detector comprises at least one photodetector. 5. The sensor, as set forth in claim 1, wherein the at least one protrusion substantially surrounds the detector. 6. The sensor, as set forth in claim 1, wherein the at least one protrusion protrudes at least about 0.001 mm from the tissue-contacting surface. 7. The sensor, as set forth in claim 1, wherein the at least one protrusion comprises a light absorbing material. 8. The sensor, as set forth in claim 1, wherein the at least one protrusion comprises a light diffracting material, wherein the light diffracting material is adapted to destructively interfere with a wavelength of light emitted by the emitter. 9. The sensor, as set forth in claim 8, wherein the light diffracting material comprises an interference grating material. 10. A pulse oximetry system comprising: a pulse oximetry monitor; anda pulse oximetry sensor adapted to be operatively coupled to the monitor, the sensor comprising: a sensor body adapted to operate in a reflectance mode;an emitter disposed on the sensor body, wherein the emitter is adapted to transmit a first light into tissue;a detector disposed on the sensor body, wherein the detector is adapted to detect the first light; andat least one protrusion protruding non-orthogonally from a tissue-contacting surface of the sensor body, wherein the at least one protrusion comprises an irregular profile on a surface that is adapted to reduce the amount of a second light impinging the detector at an incident angle substantially in-line with an imaginary axis connecting the emitter and the detector. 11. The system, as set forth in claim 10, wherein the irregular profile comprises a curved profile. 12. The sensor, as set forth in claim 1, wherein the patterned region comprises a checker board pattern, a striped pattern, or a concentric circles pattern. 13. The sensor, as set forth in claim 1, wherein the patterned region comprises alternating regions of a first material and a second material. 1... | Nellcor Puritan Bennett LLC | A61B005/1455
US07715908 | B2 | 2010-05-11 | Systems and methods for a hot-swappable catheter input module | 2006-10-17 | Certain embodiments of the present invention provide a catheter monitoring system including a catheter input module (CIM) adapted to be connected to at least one catheter, an amplifier base, and a host adapted to process data from the amplifier base. The CIM is adapted to be connected to an amplifier base during a study. The amplifier base is adapted to receive data from the CIM when the CIM is connected to the amplifier base. | 1. A catheter monitoring system, the system including: a catheter input module (CIM) adapted to be connected to at least one catheter, wherein the CIM is adapted to be connected to an amplifier base during a study;the amplifier base adapted to receive data from the CIM when the CIM is connected to the amplifier base, the amplifier base adapted to communicate the received data to a host; andthe host adapted to process data from the amplifier base, wherein the host is adapted to display the data when the CIM is connected and wherein the CIM is hot-swappable. 2. The system of claim 1, wherein the CIM is adapted to be connected to the amplifier base during a normal operating mode of the system. 3. The system of claim 1, wherein the CIM is adapted to be connected to the amplifier base when the system is powered on. 4. The system of claim 1, wherein the CIM is adapted to be disconnected from the amplifier base during the study. 5. The system of claim 1, wherein the CIM is configured such that a signal connection is made to the amplifier base before a power connection. 6. The system of claim 1, wherein the CIM is connected to the amplifier base using a platter. 7. The system of claim 1, wherein the amplifier base is adapted to detect the connection of the CIM, and wherein the amplifier base is adapted to configure the CIM when the connection is detected. 8. The system of claim 7, wherein the amplifier base is adapted to communicate the received data to a host after the CIM has been configured. 9. The system of claim 1, wherein the host is adapted to save data received when the CIM is connected. 10. The system of claim 1, wherein the host is adapted to allow a user to define a configuration for a CIM when the CIM is not connected to be used when the CIM is connected. 11. A catheter input module, the module including: a catheter input port adapted to receive input from at least one catheter; anda data port adapted to be connected to a catheter monitoring system, wherein the data port is adapted to be connected to the system during a study, and wherein the data port is adapted to communicate the received input to the system and wherein the data port is adapted to be hot-swappable. 12. The module of claim 11, wherein the data port is adapted to be connected to the catheter monitoring system during a normal operating mode of the system. 13. The module of claim 11, wherein the data port is adapted to be connected to the catheter monitoring system when the system is powered on. 14. The module of claim 11, wherein the data port is adapted to be connected to the catheter monitoring system before a power port. 15. The module of claim 11, wherein the data port is adapted to be disconnected from the catheter monitoring system during the study. 16. A method of acquiring data for an electrophysiological study, the method including: initiating an electrophysiological study with a catheter monitoring system;connecting a hot-swappable catheter input modul... | General Electric Company | A61B005/0428
US07713471 | B2 | 2010-05-11 | System for protecting circuitry in high-temperature environments | 2005-10-31 | An electrical device for performing a particular function includes a system circuit for performing the function, and a dedicated power supply for providing power to the circuit. Both the system circuit and the power supply are hermetically sealed within a housing. The device within the housing is intended to be sterilized using high temperature, reaching a sterilization temperature. According to the invention, the device includes a thermal switch which is electrically connected between the system circuit and the power supply. The thermal switch is switchable between an open position wherein the system circuit is electrically isolated from the power supply and receives no power therefrom and a closed position wherein the system circuit is electrically connected to the power supply and receives power therefrom. The thermal switch switches from its closed position to its open position in response to the temperature within the housing rising to a predetermined switch-open temperature value. The thermal switch thereafter switches from its open position to its closed position in response to the temperature within the housing cooling to a switch-closed temperature value. With the present invention, the electrical components of a device are automatically protected from thermal damage during sterilization. | 1. A method for protecting a system circuit during a thermal-based sterilization process, said system circuit being electrically connected to a power supply, and sealed within a housing, a thermal switch being electrically connected between said power supply and said system circuit, in response to said thermal switch reaching a switch-open temperature, said thermal switch electrically switching from an electrically closed condition wherein said system circuit is powered by said power supply to an electrically open condition wherein said system circuit is electrically isolated from said power supply, said thermal switch returning to said closed condition in response to the effecting temperature cooling to a switch-closed temperature, said protection method including the steps of: heating said housing so that said system circuit heats to said switch-open temperature;allowing said thermal switch to move to said open condition so that said system circuit becomes electrically isolated from said power supply;continuing to heat said housing to a higher sterilization temperature; andmaintaining said housing at said sterilization temperature for a predetermined period of time so that said housing and said system circuit become sterilized. 2. The method of protecting a circuit during said thermal-based sterilization process according to claim 1, after the maintaining step, further comprising the steps of: cooling said housing to said switch-closed temperature; andallowing said thermal switch to move to said closed condition so that said system circuitry electrically reconnects with said power supply. | Codman Neuro Sciences Sarl | A61L002/00 A61L002/08 G05D023/00 H02H005/04 H02H001/00 G08B001/00 G08B017/00 B23H001/02 A61B001/00 A61B005/00 G01H011/00
US20100137717 | A1 | 2010-06-03 | Automatic Flow Tracking System and Method | 2006-03-15 | A method of determining the blood flow characteristics from a monitoring signal indicative of blood flow in the vicinity of a heart, the method including the steps of: (a) extracting a flow envelope from the monitoring signal; (b) extracting a series of temporal markers from the flow envelope. (c) removing extraneous flows such as valve opening and closing flows from the flow envelope; (d) extracting features from the flow envelope and monitoring signal, such as peak velocity; (e) Producing cardiac parameters based on said monitoring signal. | 1.-29. (canceled) 30. A method of determining the blood flow characteristics from a monitoring signal indicative of blood flow in a vicinity of a heart, the method comprising the steps of: (a) extracting a flow envelope from the monitoring signal;(b) removing extraneous flows such as valve opening and closing flows from the flow envelope;(c) extracting a series of temporal markers from the flow envelope; and(d) extracting features from the flow envelope and the monitoring signal. 31. The method of claim 30, wherein the features include a peak flow velocity and the monitoring signal comprises an ultrasound signal indicative of blood flow in the vicinity of the heart. 32. The method of claim 30, further comprising smoothing the flow envelope. 33. The method of claim 30, wherein the method provides for a real-time monitoring of blood flow characteristics of a patient's heart. 34. The method of claim 30, wherein the step of extracting a flow envelope from the monitoring signal further comprises extracting an expected maximum flow rate of fluid within the heart. 35. The method of claim 30, wherein the step of extracting a flow envelope from the monitoring signal further comprises: (a1) forming a frequency domain transform of the monitoring signal; and(a2) examining frequency domain characteristics of a power of the monitoring signal to make a determination of a maximum flow rate. 36. The method of claim 35, wherein the step of (a2) examining frequency domain characteristics of a power of the monitoring signal to make a determination of a maximum flow rate further comprises adjusting the determination in accordance with signal to noise levels in the monitoring signal. 37. The method of claim 30, wherein the step of extracting features from the flow envelope and the monitoring signal further comprises adjusting parameters in accordance with a perceived heart rate of the heart. 38. The method of claim 35, wherein the maximum flow rate is derived substantially from a maximum frequency signal level present. 39. The method of claim 30, wherein the step of (a) extracting a flow envelope from the monitoring signal further comprises utilising a slope threshold of the form: mthresh=ksms+kNmN where ks is a signal weighting factor, kN is a noise weighting factor, ms is a signal strength, and mN is a noise level. 40. The method of claim 30, wherein the step of (a) extracting a flow envelope from the monitoring signal further comprises extracting the flow envelope from a power spectra of the monitoring signal and clamping a maximum value of the monitoring signal. 41. The method of claim 39, further comprising filtering a power spectra utilising a Kaiser filter. 42. The method of claim 39, further comprising filtering a power spectra utilising a modified Daniell filter. 43. The method of claim 39, further comprising filtering a power spectra in a frequency dependant manner. 44. The method of claim 39, further comprising filtering the power spectra in ... | - | A61B008/06 A61B005/026 G06K009/00
US20100137729 | A1 | 2010-06-03 | GAS MONITORING SYSTEM AND SIDESTREAM GAS MEASUREMENT SYSTEM ADAPTED TO COMMUNICATE WITH A MAINSTREAM GAS MEASUREMENT SYSTEM | 2010-02-02 | A method and apparatus for interfacing a plurality of gas measurement systems, including a mainstream and a sidestream gas measurement system, to a host system via an interface unit. The present invention also pertains to a sidestream gas measurement system that output signals emulating the signals output by a mainstream gas measurement system or portion thereof, so that the sidestream gas measurement system can seamlessly communicate with a host system configured to communicate with a mainstream gas measurement system or a portion thereof. | 1. A monitoring system comprising: an interface unit having a input coupling and an output;a plurality of gas measurement systems, wherein each gas measurement system is adapted to be placed in fluid communication with an airway of a patient to measure at least one respiratory gas, wherein each gas measurement system has an output coupling that is adapted to be removable coupled to the input coupling of the interface unit, and wherein each gas measurement system includes processing means for determining, from the respiratory gas, at least one respiratory variable of such a patient and for providing an output to the interface unit via the output coupling;a display coupled to the output of the interface unit, wherein the display is adapted to display the respiratory variable of such a patient provided by any one of the plurality of gas measurement systems. 2. The monitoring system of claim 1, wherein the plurality of gas measurements systems include a sidestream gas measurement system and a mainstream gas measurement system. 3. The monitoring system of claim 1, wherein the plurality of gas measurement system communicate with the interface unit by a hardwired communication link, a wireless communication link, or both. 4. The monitoring system of claim 1, further comprising a monitoring system adapted to monitor a physiological characteristic of a patient other than a respiratory variable, and wherein the interface unit is adapted to be coupled to the monitoring system. 5. The monitoring system of claim 4, wherein the monitoring system communicates with the interface unit by a hardwired communication link, a wireless communication link, or both. 6. A sidestream gas measurement system adapted to communicate with a host system that is configured to communicate with a mainstream gas measurement system, the sidestream gas measurement system comprising: a housing;a sample cell connector associated with the housing and adapted to receive a sample cell;a gas sensor disposed in the housing relative to the sample cell connector so as to be in communication with the sample cell responsive to the sample cell being received in the sample cell connector, and wherein the gas sensor outputs a signal indicative of a property of a gas in the sample cell;emulation means, receiving the signal from the gas sensor, and using the signal in an output signal to simulate signals of output by a mainstream gas measurement system; anda communication element operatively coupled to the emulation means to interface the sidestream gas measurement system with such a host system. 7. The sidestream gas measurement system of claim 6, wherein the output signal of the emulation means communicates via a hardwired communication link or a wireless communication link to the mainstream gas measurement system. 8. A sidestream gas measurement system, comprising: a first conduit having a first end adapted to be placed in fluid communication with a patient circuit and a second end;a sample... | RIC INVESTMENTS, LLC | A61B005/08
US20100130834 | A1 | 2010-05-27 | MEASUREMENT OF RESPONSIVENESS OF A SUBJECT | 2008-11-26 | A method and apparatus for measuring the responsiveness of a subject are disclosed. Based on physiological signal data obtained from a subject, two indices of responsiveness are determined for the subject. The first index is indicative of the responsiveness of the subject to unintentional background stimulation affecting the subject, while the second index is indicative of the responsiveness of the subject to intentional stimulation. The determination of the two indices is such that the indices are commensurable to each other, thereby to allow evaluation of the state of the subject based on the relative magnitudes of the indices. | 1. A method for measuring the responsiveness of a subject, the method comprising: determining, based on physiological signal data obtained from a subject, a first index indicative of responsiveness of the subject to unintentional background stimulation affecting the subject; anddefining, based on the physiological signal data, a second index indicative of responsiveness of the subject to intentional stimulation,wherein the determining and defining include making the first index and the second index commensurable to each other. 2. The method according to claim 1, wherein the making includes employing a common calculation algorithm, thereby to make the first index and the second index commensurable to each other. 3. The method according to claim 1, further comprising obtaining the physiological signal data, in which the physiological signal data includes at least one of EEG signal data and EMG signal data. 4. The method according to claim 2, wherein the determining and defining include recording a sequence of a first measure indicative of a desired property of the physiological signal data, wherein the recording is defined by the common calculation algorithm, and wherein the desired property represents one of power and entropy of the physiological signal data on a predetermined frequency band. 5. The method according to claim 1, wherein the determining is performed substantially continuously; andthe defining is performed at desired time instants. 6. The method according to claim 5, wherein the defining is performed substantially at regular time intervals. 7. The method according to claim 4, wherein the determining and defining further include generating a change variable indicative of changes in the first measure, wherein the generating is defined by the common calculation algorithm. 8. The method according to claim 7, wherein the generating includes generating the change variable, in which the change variable is indicative of positive changes in the first measure. 9. The method according to claim 7, wherein the determining and defining further include determining an average over a sequence of the change variable. 10. The method according to claim 1, further comprising determining a location corresponding to current values of the first index and the second index on a two dimensional plane defined by the first index and the second index; andpresenting the location to a user. 11. The method according to claim 1, further comprising generating a message to a user based on concurrent values of the first index and the second index. 12. An arrangement for measuring the responsiveness of a subject, the arrangement comprising: a first determination unit configured to determine, based on physiological signal data obtained from a subject, a first index indicative of responsiveness of the subject to unintentional background stimulation affecting the subject; anda second determination unit configured to define, based on the physiological signal data,... | THE GENERAL ELECTRIC COMPANY | A61B005/00
US07723910 | B2 | 2010-05-25 | Method of photodynamically diagnosing or treating a contoured surface | 2007-03-09 | A method of photodynamically diagnosing or treating a contoured surface includes topically applying 5-aminolevulinic acid to the contoured surface and irradiating the contoured surface with substantially uniform intensity visible light from a plurality of light sources generally conforming to the contoured surface. The plurality of light sources may comprise fluorescent tubes. | 1. A method of photodynamically diagnosing or treating a contoured surface, comprising: topically applying 5-aminolevulinic acid to the contoured surface; andirradiating the contoured surface with substantially uniform intensity visible light from a plurality of light sources generally conforming to the contoured surface,wherein the plurality of light sources comprises fluorescent tubes. 2. The method according to claim 1, wherein the 5-aminolevulinic acid is in a carrier. 3. The method according to claim 1, further comprising: applying 5-aminolevulinic acid in successive applications. 4. The method according to claim 1, comprising the step of topically applying 5-aminolevulinic acid to the contoured surface and irradiating the contoured surface to treat actinic keratosis. 5. The method according to claim 4, comprising the step of admixing the 5-aminolevulinic acid with a vehicle just prior to its use. 6. The method according to claim 1, comprising the step of topically applying 5-aminolevulinic acid to the contoured surface and irradiating the contoured surface to treat acne. 7. The method according to claim 6, comprising the step of admixing the 5-aminolevulinic acid with a vehicle just prior to its use. 8. The method according to claim 1, comprising the step of topically applying 5-aminolevulinic acid to the contoured surface and irradiating the contoured surface to treat photo damaged skin. 9. The method according to claim 8, comprising the step of admixing the 5-aminolevulinic acid with a vehicle just prior to its use. 10. The method according to claim 1, comprising the step of topically applying 5-aminolevulinic acid to the contoured surface and irradiating the contoured surface to treat cancer. 11. The method according to claim 10, comprising the step of admixing the 5-aminolevulinic acid with a vehicle just prior to its use. 12. The method according to claim 1, comprising the step of topically applying 5-aminolevulinic acid to the contoured surface and irradiating the contoured surface to treat warts. 13. The method according to claim 12, comprising the step of admixing the 5-aminolevulinic acid with a vehicle just prior to its use. 14. The method according to claim 1, comprising the step of topically applying 5-aminolevulinic acid to the contoured surface and irradiating the contoured surface to treat psoriasis. 15. The method according to claim 14, comprising the step of admixing the 5-aminolevulinic acid with a vehicle just prior to its use. 16. The method according to claim 1, comprising the step of topically applying 5-aminolevulinic acid to the contoured surface and irradiating the contoured surface to remove hair. 17. The method according to claim 16, comprising the step of admixing the 5-aminolevulinic acid with a vehicle just prior to its use. 18. The method according to claim 1, comprising the step of topically applying 5-aminolevulinic acid to the contoured surface and irradiating the contoured surface to diagn... | DUSA Pharmaceuticals, Inc. | H01J061/44 A61B005/00
US07729752 | B2 | 2010-06-01 | Non-contact cardiac mapping, including resolution map | 2006-06-13 | A non-contact cardiac mapping method is disclosed that includes: (i) inserting a catheter into a heart cavity having an endocardium surface, the catheter including multiple, spatially distributed electrodes; (ii) measuring signals at the catheter electrodes in response to electrical activity in the heart cavity with the catheter spaced from the endocardium surface; and (iii) determining physiological information at multiple locations of the endocardium surface based on the measured signals and positions of the electrodes with respect to the endocardium surface. Related systems and computer programs are also disclosed. | 1. A method comprising: inserting a catheter into a heart cavity having an endocardium surface, the catheter comprising multiple, spatially distributed electrodes;measuring signals at the catheter electrodes in response to electrical activity in the heart cavity;determining physiological information at multiple locations of the endocardium surface based on the measured signals and positions of the catheter electrodes with respect to the endocardium surface; andrepeating the measurement of catheter electrode signals and the determination of the physiological information after a treatment of the heart cavity, and displaying a difference map comprising information about how the determined physiological information changed in response to the treatment;wherein determining the physiological information comprises determining the physiological information based at least in part on a mathematical operator approximating Laplace's equation. 2. The method of claim 1, further comprising: moving the catheter to each of multiple, different positions in the heart cavity; andfor each of the different catheter positions, determining the positions of the catheter electrodes with respect to the endocardium surface and measuring signals at the catheter electrodes in response to electrical activity in the heart cavity;wherein the determination of the physiological information at the multiple locations of the endocardium surface is based further on the positions of the catheter electrodes and the measured signals at the different catheter positions. 3. The method of claim 2, wherein determining the position of the catheter electrodes comprises measuring information about at least one of a position and orientation of the catheter within the heart cavity. 4. The method claim 3, wherein determining the position of the catheter electrodes is based further on information about the distribution of the electrodes on the catheter. 5. The method of claim 4, wherein measuring information about at least one of a position and orientation of the catheter within the heart cavity comprises measuring the position of one or more catheter electrodes within the heart cavity. 6. The method of claim 2, wherein determining the position of the catheter electrodes comprises directly measuring the position of each catheter electrode within the heart cavity. 7. The method of claim 1, wherein the treatment comprises ablation of one or more selected regions of the heart. 8. The method of claim 1, further comprising using the determined physiological information to guide the treatment of the heart cavity. 9. The method of claim 1, further comprising computing values indicative of a degree of spatial resolution of the determined physiological information for at least some of the locations of the endocardium surface. 10. The method of claim 9, wherein the computed values are derived, at least in part, from a transformation function relating the physiological information at the multiple loca... | Rhythmia Medical, Inc. | A61B005/02
US07747311 | B2 | 2010-06-29 | System and method for interactive haptic positioning of a medical device | 2003-03-06 | A combination of a haptic device and a computer-assisted medical system is used for interactive haptic positioning of a medical device coupled to the haptic device. A reconfigurable haptic object facilitates the positioning of the medical device and/or the haptic device. The haptic object may be modified in response to application of a force against the haptic object by a user of the haptic device pushing the haptic device against the haptic object. Preferably, the haptic object moves in the direction of the force applied by the haptic device. The medical device may be guided to a desired pose relative to a target area from its current position. The user may approach the target area from its current position and still be provided with haptic cues to enable the user to guide the medical device to the target area. | 1. A surgical method comprising: defining a virtual pathway to a target region of an anatomy of a patient on whom a surgical procedure is to be performed, defining the virtual pathway including defining a cutting surface that defines a surface of bone that is to be sculpted to receive an implant device;storing the defined virtual pathway;providing virtual pathway haptic feedback to a surgeon indicative of interaction between a surgical instrument attached to a haptic device and the stored virtual pathway;providing protective haptic feedback to the surgeon indicative of interaction between the surgical instrument and a virtual boundary defining an anatomical structure of the patient to be avoided;modifying said virtual pathway during the surgical procedure based at least in part on a current pose of the surgical instrument; anddynamically enabling and disabling portions of the cutting surface to facilitate smoothly transitioning from one portion of the cutting surface to another portion of the cutting surface without leaving sharp edges. 2. The method of claim 1, wherein said modifying step comprises modifying said virtual pathway in response to a value of at least one scalar valued function of at least one haptic interaction wrench applied to said haptic device exceeding at least one threshold value. 3. The method of claim 1, wherein said modifying step comprises: modifying said virtual pathway in response to the surgeon pushing said haptic device to push said surgical instrument against said virtual pathway during the surgical procedure and generating at least one haptic interaction wrench in response to said pushing of said surgical instrument against said virtual pathway. 4. The method of claim 3, wherein the modifying step further comprises: modifying said virtual pathway in response to a value of at least one scalar valued function of said at least one haptic interaction wrench exceeding at least one threshold value. 5. The method of claim 4, wherein said at least one threshold value is user configurable. 6. The method of claim 3, further comprising: determining whether a value of at least one scalar valued function of said at least one haptic interaction wrench exceeds at least one threshold value. 7. The method of claim 3, further comprising: generating at least one haptic interaction wrench in response to said pushing of said haptic device to move the surgical instrument against said virtual pathway. 8. The method of claim 7, wherein the step of generating the at least one haptic interaction wrench further includes: generating a force on the haptic device which resists the surgical instrument from crossing the virtual boundary. 9. The method of claim 1, further comprising: providing at least one haptic cue based on said virtual pathway to guide the surgeon in setting said surgical instrument into a desired pose relative to said target region, the haptic cue conveying information or producing a preselected effect when the surgeon i... | MAKO Surgical Corp. | A61B005/05
US07747310 | B2 | 2010-06-29 | System and method of obtaining images and spectra of intracavity structures using 3.0 Tesla magnetic resonance systems | 2003-03-13 | An MR system features an intracavity probe and associated interface device. The probe includes a shaft, a balloon at one end thereof, and a coil loop within the balloon. The loop has two drive capacitors and a tuning capacitor, all of which in series. A junction node between the drive capacitors serves as a ground for electrically balancing the loop. Diametrically opposite the node, the tuning capacitor enables the loop to resonate at the operating frequency of the MR system. The interface allows the MR system to couple the loop to a port of the MR system during a receive cycle thereof and decouple it from the port during a transmit cycle thereof. With its balloon inserted and inflated within a cavity of a patient, the probe allows the MR system to generate images and/or spectra of the region of interest using the MR signals received by the loop. | 1. An intracavity probe for use with a magnetic resonance (MR) system for obtaining images or spectra of a region of interest within a cavity of a patient, said intracavity probe comprising: (a) a coil loop for receiving MR signals from said region of interest, said coil loop having a plurality of capacitors therein, said plurality of capacitors including (i) a first drive capacitor and a second drive capacitor of approximately equal value serially connected within said coil loop and at a junction node thereof forming a virtual ground for electrically balancing and impedance matching said coil loop and (ii) a tuning capacitor serially connected within said coil loop diametrically opposite said junction node of said drive capacitors and having a value selected to resonate said coil loop at an operating frequency of said MR system; and(b) an output cable for connecting said coil loop to an interface device for said intracavity probe, said output cable at one end thereof being connected across one of said drive capacitors and at an other end thereof having a plug for connection to said interface device, said output cable having an electrical length of n(λ/2)+SL wherein n is an integer, λ is a wavelength of said operating frequency of said MR system, and SL is a supplemental length whose reactance is of a same magnitude as a reactance of one of said drive capacitors. 2. The intracavity probe of claim 1 further comprising: (a) a flexible shaft having a tip at a distal end thereof, said tip being substantially more flexible than a remainder of said flexible shaft;(b) an inner balloon connected to said distal end of said flexible shaft and enclosing said tip thereof;(c) a non-stretchable material for securing said coil loop to an anterior surface of said inner balloon; and(d) an outer balloon connected to said distal end of said shaft enclosing both said inner balloon and said coil loop secured thereto, said outer balloon for use in positioning said inner balloon within said cavity of said patient;such that said non-stretchable material affects inflation of said inner balloon within said outer balloon to enable said coil loop therein to be positioned approximate said region of interest for optimal reception of said MR signals therefrom. 3. The intracavity probe of claim 2 wherein said non-stretchable material focuses inflation of said inner balloon to force a posterior surface of said outer balloon against a wall of said cavity then forcing an anterior surface of said outer balloon against a correspondingly-shaped interior contour of said cavity thereby bringing said coil loop approximate said region of interest for optimal reception of said MR signals therefrom. 4. The intracavity probe of claim 2 wherein said outer balloon has an anterior surface for conformably fitting to a correspondingly-shaped interior contour of said cavity. 5. The intracavity probe of claim 4 wherein said outer balloon has a posterior surface, opposite said anterior surface ... | Medrad, Inc. | A61B005/055
US07708740 | B1 | 2010-05-04 | Method for total knee arthroplasty and resecting bone in situ | 2005-06-30 | A method is provided for performing a total knee arthroplasty. The method includes making a primary incision near a knee joint of a patient and resecting medial and lateral condyles of the femur of the leg to create at least one femoral cut surface. The resecting step is performed without dislocating the knee joint. The method also includes balancing various ligament tensions to obtain desired tension and moving a femoral component of a total knee implant through the primary incision. The method further includes positioning the femoral component with respect to the at least one femoral cut surface. | 1. A method of performing a total knee arthroplasty comprising: making a primary incision near a knee joint of a patient;resecting medial and lateral condyles, and the trochlear groove of the femur of the leg to create at least one femoral cut surface, said cutting step performed without dislocating the knee joint;balancing various ligament tensions to obtain desired tension;moving a femoral component of a total knee implant operative to replace the articulating surfaces of at least one of the medial and lateral condyles and the trochlear groove through the primary incision; andpositioning the femoral component with respect to the at least one femoral cut surface. 2. The method according to claim 1, wherein the balancing step is performed to balance ligaments in flexion, extension and rotation. 3. The method according to claim 1, wherein the primary incision is located on a side surface of the knee joint, the side surface being one of medial and lateral relative to the centerline of the patient. 4. The method according to claim 3, further comprising the step of resecting a tibia of the leg to create at least one tibial cut surface, moving a tibial component of the total knee implant through the primary incision, and positioning the tibial component with respect to the at least one tibial cut surface. 5. The method according to claim 4, further comprising the step of displacing a patella of the leg to an offset position so that the inner side of the patella remains in a position facing the femur. 6. The method according to claim 5, further comprising the step of resecting a portion of a patella to create a patellar cut surface, moving a patellar component of the total knee implant through the primary incision, and positioning the patellar component with respect to the patellar cut surface. 7. The method according to claim 6, wherein the step of resecting the patella is performed before resecting the tibia and femur. 8. The method according to claim 1, wherein the primary incision is made when the knee joint of the leg is flexed. 9. The method according to claim 8, wherein a lower portion of the leg is suspended relative to an upper portion of the leg. 10. The method according to claim 9, wherein said balancing step includes moving the lower portion of the leg with respect to the upper portion of the leg. 11. The method according to claim 1, further comprising moving a guide member through the primary incision and positioning the guide member against the femur, the guide member having a guide surface. 12. The method according to claim 11, wherein the resection step includes positioning a cutting tool in association with the guide surface of the guide member. 13. The method according to claim 12, further comprising the step of removing the guide member from the femur prior to completing the cut of the medial and lateral condyles and the trochlear groove and continuing the cut of the medial and lateral condyles and the trochlear groove wh... | Marctec, LLC | A61B005/00
US07734481 | B1 | 2010-06-08 | Compliance audit for integrated emergency medical transportation database system | 2001-11-06 | An integrated medical database system for the emergency medical transportation business. In one aspect of the invention, the system includes a dispatch and demographic module, a clinical module, an administration module and a billing module. Each module may communicate data with one or more of the other modules to form a system incorporating data sharing, thus achieving an end-to-end automation of emergency medical care accounting. Internal consistency checks using specific libraries of modifiable data rules are performed by the system to ensure that proper treatments are performed according to a chosen diagnosis. The system includes a compliance audit module operating on data from the dispatch module and clinical module. The compliance audit module checks to ensure that data is consistent with high risk compliance areas. The results of the compliance audit module are forwarded to the billing module. | 1. A computerized, integrated emergency medical transportation database system having a compliance audit component, the system comprising: a medical emergency database configured to store at least clinical encounter data, patient demographic data and transport data, the clinical encounter data comprising the medical status of the patient and the transport data comprising the location of the clinical encounter, wherein at least a portion of the data is input by emergency medical personnel; anda compliance audit component in communication with the medical emergency database, wherein the compliance audit component is configured to: check to ensure that data in the medical emergency database for a current encounter is consistent with a high risk compliance area, wherein checking to ensure consistency is based on data selected from the group consisting of the medical status of the patient, the location of the clinical encounter, and combinations thereof, andprompt the emergency medical personnel for correction of the data where the data is not consistent. 2. The system of claim 1, additionally comprising a billing module in communication with the medical emergency database, the billing module receiving data from the compliance audit component. 3. The system of claim 1, wherein the compliance audit component is additionally configured to record one or more attempts to obtain missing requirement data. 4. The system of claim 1, wherein the compliance audit component is additionally configured to apply a set of rules to determine whether the data for the current encounter is consistent with the high risk compliance area. 5. The system of claim 1, additionally comprising a dispatch and demographic module in communication with the medical emergency database, the dispatch and demographic module providing data to the compliance audit component. 6. The system of claim 5, wherein the dispatch and demographic module provides patient demographic data or transport data. 7. The system of claim 1, additionally comprising a clinical module in communication with the medical emergency database, the clinical module providing data to the compliance audit component. 8. The system of claim 7, wherein the clinical module provides a diagnosis description and a treatment description. 9. The system of claim 1, wherein the compliance audit component is configured to receive additional data from a user in response to the prompt for correction of the data. 10. The system of claim 9, wherein the additional data comprises information regarding the process of acquiring the data by a user. 11. The system of claim 2, wherein the billing module is configured to generate a bill based at least in part on the output of the compliance audit module. 12. The system of claim 11, wherein the billing module is configured to electronically submit the bill to a payor. 13. A method of performing a compliance check for an integrated emergency medical transportation database system, the ... | Golden Hour Data Systems, Inc. | A61B005/00 G06F019/00
US08155723 | B2 | 2012-04-10 | Device and method for determining analyte levels | 2010-01-28 | Devices and methods for determining analyte levels are described. The devices and methods allow for the implantation of analyte-monitoring devices, such as glucose monitoring devices that result in the delivery of a dependable flow of blood to deliver sample to the implanted device. The devices include unique architectural arrangement in the sensor region that allows accurate data to be obtained over long periods of time. | 1. An implantable device for measuring an analyte, the device comprising: a sensor body comprising a sensor configured to measure an analyte; anda composite bilayer membrane comprising an angiogenic material configured to promote angiogenesis and a bioprotective membrane disposed on at least a portion of the sensor, wherein the bioprotective membrane comprises polycarbonate urethane and polyvinylpyrrolidone, and wherein the angiogenic material is adjacent to the bioprotective membrane. 2. The device of claim 1, wherein the bioprotective membrane comprises pores having pore sizes of from about 0.1 micron to about 1 micron. 3. The device of claim 1, wherein the bioprotective membrane further comprises at least one material selected from the group consisting of polytetrafluoroethylene, polypropylene, polysulfone, and polyethylene terephthalate. 4. The device of claim 1, wherein the angiogenic material comprises expanded polytetrafluoroethylene. | DexCom, Inc. | A61B005/05
US08050733 | B2 | 2011-11-01 | Sensor system, garment and heart rate monitor | 2010-01-28 | The invention relates to a sensor system, a garment and a heart rate monitor. The sensor system comprises at least one flexible film structure comprising: a first insulation layer and at least one electric conductor layer formed on top of the first insulation layer and comprising an electrode area, which is configured to establish an electric contact with the surface of the user's skin and to generate as output an electric signal proportional to a momentary value of the electrocardiogram. | 1. A sensor system for indicating an electrocardiogram from the surface of the user's skin, the sensor system being configured to be connected to a user-specific heart rate monitor, wherein the sensor system comprises at least one flexible film structure comprising: a first insulation layer;a second insulation layer having at least one opening; andat least one electric conductor layer formed on top of the first insulation layer between the first insulation layer and the second insulation layer, the at least one electric conductor layer comprising a single electrode area configured to establish an electric contact with the surface of the user's skin through the at least one opening of the second insulation layer and to generate as output an electric signal proportional to a momentary value of the electrocardiogram, the electrode area comprising a uniform film structure, the electric conductor layer comprising a single protective area surrounding the entire electrode area at the film structure level, the protective area being connected to the electrode area with a first impedance connection, the protective area comprising a uniform film structure, the protective area being configured to establish an electric contact with the surface of the skin and to protect the sensor system from static electricity, the electric conductor layer having no gaps in the electrode area. 2. The sensor system as claimed in claim 1, wherein the sensor system also comprises an insulation zone located between the electrode area and the protective area at the film structure level and the insulation zone is arranged to be at least partly in mechanical contact with the surface of the skin when used. 3. The sensor system as claimed in claim 1, wherein the sensor system comprises: at least one transfer conductor film in order to establish an electric contact between the electric conductor layer and the central processing unit of the heart rate monitor or between the electric conductor layer and the transmitter unit of the heart rate monitor, and the transfer conductor film is connected to the electric conductor layer and comprises:a first transfer conductor insulation layer;a second transfer conductor insulation layer; andat least one electric transfer conductor layer, which is closed between the first transfer conductor insulation layer and the second transfer conductor insulation layer, and the electric transfer conductor layer comprises at least one insulated transfer input. 4. The sensor system as claimed in claim 1, wherein the sensor system further comprises at least one preamplifier connected to the electrode area in order to amplify the electric signal generated in the electrode area. 5. A garment, wherein the garment comprises a sensor system integrated into the garment for indicating an electrocardiogram from the surface of the user's skin, and the sensor system is configured to be connected to a user-specific heart rate monitor and comprises at least one flexible... | Polar Electro Oy | A61B005/0408
US08463367 | B2 | 2013-06-11 | Apparatus for measuring biological information and earphone having the same | 2009-12-09 | Disclosed is an apparatus for measuring biological information and an earphone having the same for contacting with a uniform pressure a user body part using an elastic member. The apparatus includes a first housing; a second housing foldably connected with the first housing; a third housing foldably connected with the second housing and provided with a sensor for measuring the biological information; a plurality of joint parts for connecting the housings to be folded or unfolded to each other; one or more locking parts for restraining or releasing the housings to be folded or unfolded to each other; and the elastic member for applying the same pressure to make the sensor contact with the user's body by enabling the respective housings to be folded or unfolded using a stress-strain. | 1. An apparatus for measuring biological information, the apparatus comprising: a first housing;a second housing foldably connected with the first housing;a third housing foldably connected with the second housing and provided with a sensor for measuring the biological information;a plurality of joint parts connecting the respective housings about which the housings fold and unfold;a locking part provided between the respective housings to restrain the housings in a folded state; andan elastic member provided within the respective housings and joint parts that applies a uniform pressure to unfold the respective housings and to contact the sensor against an earlobe. 2. The apparatus of claim 1, wherein the first housing is installed in a mounting groove formed in an earphone. 3. The apparatus of claim 1, wherein the plurality of joint parts include a first elastic joint and a second elastic joint, wherein the first elastic joint is provided between the first housing and the second housing, the second elastic joint is provided between the second housing and third housing, and the first elastic joint and second elastic joint have a smaller diameter than their respective housings. 4. The apparatus of claim 1, wherein the elastic member is formed of from a Nitinol material. 5. The apparatus of claim 1, wherein the locking part comprises: a first locking part provided between the first housing and the second housing to restrain the first housing and the second housing in the folded state;a second locking part provided between the second housing and third housing to restrain the second housing and the third housing in the folded state,wherein releasing the first locking part rotates the first housing and the second housing, and then releases and unfolds the second housing and third housing. 6. The apparatus of claim 5, wherein the first locking part comprises: first and second pressing members exposed outside of the first housing;a hook part provided on one side of the second housing; anda pair of wire latch parts provided at a location corresponding to the hook part between the first and second pressing members,wherein a central portion of the wire latch parts expands to release the hook part when the first and second pressing members are pressed. 7. The apparatus of claim 6, wherein the hook part includes a guide ramp for contacting one of the wire latch parts. 8. The apparatus of claim 5, wherein the second locking part comprises: a first engaging member provided on one side of the second housing; anda second engaging member provided at a location corresponding to the first engaging member on one side of the third housing,wherein the second engaging member contacts an outer protrusion of an earphone to release the second housing from the third housing, thereby unfolding the second housing from the third housing via rotated by the elastic member. 9. The apparatus of claim 8, wherein one end of the first engaging member formed as a semi-sphere ... | Samsung Electronics Co., Ltd | A61B006/00 A61B005/00
US08790258 | B2 | 2014-07-29 | Remote psychological evaluation | 2010-01-19 | Instrumented orthoses with more sophisticated structures provide for coordinated support and rehabilitation of complex joints and multiple injured joints. Improved instrumented orthoses can include hinges that can rotate in multiple different planes. Particularly preferred embodiments include a shoulder brace with a hand hold and a lower extremities brace. Preferably, a control unit monitors the output Of transducers used to instrument the brace. A patient can be prompted by the control unit for the performance of a variety of different monitored exercises. | 1. A medical device comprising: a display,an input device,a memory device, anda processor communicatively coupled to the display, the memory, and the input device,the memory including instructions, which when executed by the processor, cause the processor to:present an orthopedic treatment program regime to a user via the display;present questions, using the display, for evaluating a psychological state of the user via the display, wherein the psychological state of the user includes the user's own perceived level of disability;receive answers to the questions from the user via the input device;determine, using the processor, the psychological state of the user; andbased upon the determination of the psychological state of the user, modify the orthopedic treatment regime using the processor. 2. The medical device of claim 1 wherein the processor has analog to digital multiplexing capability. 3. The medical device of claim 1, comprising an output interface. 4. The medical device of claim 3, wherein the memory includes instructions which cause the processor to: evaluate emotional change of the user; andsend the evaluation of the emotional change to a health care provider via the output interface. 5. The medical device of claim 3, wherein the output interface is one of: an RS232 port and a radio transmitter. 6. The medical device of claim 1, wherein the questions relate to depression. 7. The medical device of claim 6, wherein determining the psychological state of the user comprises performing a statistical analysis on the answers to obtain an objective quantitative measure of depression. 8. The medical device of claim 1, wherein the memory further includes instructions which cause the processor to: receive an indication of the position of one or more joints of the user from a physiological sensor connected to an orthosis;calculate compliance information indicative of the user's compliance with the orthopedic treatment regime; andstore the compliance information in the memory. 9. The medical device of claim 1, wherein the device is further connected to electrodes configured to measure a galvanic skin response. 10. The medical device of claim 1, having a size such that it can be held in the hand of a patient. 11. The medical device of claim 1, wherein the memory further includes instructions which cause the processor to: determine that the psychological state of the user is severely depressed based upon the answers; anddisplay a message to the patient to seek help via the display. 12. The medical device of claim 1, wherein the orthopedic treatment regime is modified by increasing the pace of the treatment regime. 13. The medical device of claim 1, wherein the orthopedic treatment regime is modified by changing a format of at least one exercise included in the treatment regime. 14. The medical device of claim 1, wherein the memory further includes instructions which cause the processor to: determine that the psychological state of the use... | IZEX Technologies, Inc. | A61B005/00 G06F019/00 A63B024/00 A61B005/053 A61B005/16 A61B005/103 A61B005/11
US08535247 | B2 | 2013-09-17 | Systems, devices and methods for interpreting movement | 2009-12-10 | According to some exemplary embodiments, a method or system can involve associating a plurality of biokinetographic comparison results with a first specific dysfunction from a group of specific dysfunctions, each of the biokinetographic comparison results obtained from a comparison of a biokinetographic value to a standard for a corresponding biokinetographic variable. | 1. One or more computer-storage media having computer-executable instructions embodied thereon that, when executed, perform a method for diagnosing a specific dysfunction associated with comparison results for one or more biokinetographic values for one or more specific components of a gait cycle, the method comprising: obtaining biokinetographic data for a unique patient;identifying in said biokinetographic data biokinetographic values for specific components of a gait cycle of the unique patient, wherein the specific components of the gait cycle are initiation of gait movement, base of gait, cadence, gait turnaround and arm swing during gait movement;comparing each of the biokinetographic values for all of initiation of gait movement, base of gait, cadence, gait turnaround, and arm swing movement to a corresponding standard for each of the biokinetographic values;utilizing the comparison results for each of the biokinetographic values for all of initiation of gait movement, base of gait, cadence, gait turnaround, and arm swing movement to determine a specific dysfunction associated with the biokinetographic values;determining each biokinetographic value automatically from a biokinetographic data set comprising a plurality of scalar sums of acceleration values in each of three orthogonal directions, each scalar sum corresponding to a particular point in time; andidentifying a cause of the unique patient's condition as a specific dysfunction that is associated with the comparison results for each of the biokinetographic values for the specific components of the gait cycle of the unique patient where the specific components of the gait cycle are each of initiation of gait movement, base of gait, cadence, gait turnaround, and arm swing during gait movement. 2. The computer storage media of claim 1, wherein the specific dysfunction is one of a neurological dysfunction, a psychiatric condition, an endocrine dysfunction or an orthopedic dysfunction. 3. The computer storage media of claim 1, wherein 1) the cadence is one or more of the number of steps per unit of time, step rate variability, magnitude of the Fast Fourier Transformation (FFT) or magnitude of gait accelerations,2) the initiation of movement is the amount of time before movement begins after a start signal,3) the base of gait is pelvic tilt of the unique patient,4) the gait turnaround is the number of steps to perform a turnaround, and5) the arm swing during gait movement is one or more of arm swing amplitude or Fast Fourier power. 4. The computer storage media of claim 1, further comprising assessing the specific dysfunction. 5. The computer storage media of claim 1, further comprising determining a treatment for the specific dysfunction. 6. The computer storage media of claim 5, further comprising monitoring effects of the treatment. 7. The computer storage media of claim 6, wherein monitoring effects of the treatment includes monitoring compliance with a medication regimen includ... | University of Virginia Patent Foundation | A61B005/103
US08876732 | B2 | 2014-11-04 | Sample taking device, and sample taking methods | 2007-11-16 | Sampling device for obtaining a sample of an analyte, comprising a feed line (30) and a discharge line (40) as well as an analyte feed chamber (13) in fluidic connection between the feed line and the discharge line, the analyte feed chamber having an opening (14) which is provided with an analyte-permeable membrane (15) to allow the analyte to pass through from a region outside the analyte feed chamber into the analyte feed chamber, the surface area of the opening of the analyte feed chamber being at most 400 times the minimum cross-sectional surface area of the discharge line, more preferably at most 100 times and most preferably 50 to 80 times the minimum cross-sectional surface area of the discharge line. This device will reduce the dead time between the passage of the analyte through the membrane and the detection of said analyte at the sensor. | 1. Sampling device for obtaining a sample of an analyte, comprising a feed line and a discharge line as well as an analyte feed chamber in fluidic connection between the feed line and the discharge line, the analyte feed chamber having an opening which is provided with an analyte-permeable membrane to allow the analyte to pass through from a region outside the analyte feed chamber into the analyte feed chamber, wherein a surface area of the opening of the analyte feed chamber is at most 400 times the minimum cross-sectional area of the discharge line,a cross sectional area which is smallest for the discharge line and the analyte feed chamber inside the sampling device is 0.001 to 0.8 mm2, anda ratio between the surface area of the opening and an analyte feed chamber volume ranges from 20 mm2/15 mm3 to 45 mm2/15 mm3. 2. Sampling device according to claim 1, wherein the length of the discharge line, measured from the edge of the opening of the discharge line, a) is at least 20 cm, orb) is 3 to 15 cm. 3. Sampling device according to claim 1, wherein the minimum cross-sectional surface area of the discharge line is a) 0.1 to 0.8 mm2 for a venous sampling device, orb) 0.008 to 0.8 mm2 for an indwelling sampling device. 4. Sampling device according to claim 1, wherein the surface area of the opening of the analyte feed chamber is 0.05 to 100 mm2. 5. Sampling device according to claim 1, wherein the ratio between the surface area of the opening and the analyte feed chamber volume ranges from 25 mm2/15 mm3 to 38 mm2/15 mm3. 6. Sampling device according to claim 1, wherein the membrane has an exclusion upper limit of 80 kDa. 7. Sampling device according to claim 1, wherein the membrane consists of a material selected from the group consisting of cellulose and the derivatives thereof, cellulose acetate, PTFE, polycarbonate, polypropylene, polyamides and polysulfones. 8. Sampling device according to claim 1, wherein the membrane is attached by adhesive methods, by sheathing with the material, casting or by lithographic polymerization of the surrounding structure. 9. Sampling device according to claim 1, wherein the sampling device is a sampling catheter. 10. Sampling device according to claim 1, wherein the feed line and the discharge line are contained in the sampling device next to one another in a uniform structure. 11. Sampling device according to claim 1, further comprising a detector for detecting the analyte. 12. Sampling device according to claim 11, wherein the feed line and discharge line are connected to the detector via a distributor such that for flushing purposes, a transport medium can be passed from the distributor to the detector without passing through the analyte feed chamber, andfor measuring purposes, the transport medium can be passed from the distributor to the detector while passing through the analyte feed chamber. 13. Sampling device according to claim 1, wherein the sampling device is further provided with a pump for p... | Trace Analytics GmbH | A61B005/00 B65D081/00 B01D063/00 C02F001/44 B01D011/00 B01D061/00 A41D019/00 B05D003/00 A61M001/00 B01D061/24 A61B005/145 A61B005/1459 G01N021/82 G01N021/77
US08446586 | B2 | 2013-05-21 | Method and apparatus for increasing adipose vascular fraction | 2009-10-13 | A method and device for processing mammalian adipose tissue such that the vascular rich fraction is separated from the vascular poor fraction, Mammalian adipose tissue in the form of morselated surgical biopsies and/or lipoaspirate from liposuction is placed within a novel syringe attached to a detection device measuring either color, light saturation, infra-red light, heme, iron or oxygen saturation. This process involves no label and minimal manipulation and handling of the tissue. This process and device may also be used intra-operatively under sterile conditions for immediate use within the same individual receiving liposuction or surgery. | 1. A device that when a vascular rich fat layer has passed through a container containing a material including said vascular rich fat layer and a vascular poor fat layer comprising: a) a means for applying pressure on said material in said container;b) a detection chamber that contains said material urged out of said container;c) a light source positioned at one side of said detection chamber outputting light of a selected wavelength; said detection chamber being translucent or transparent to said selected wavelength;d) a photodetector positioned which detects said light;e) control electronics connected to said photodetector; andan indicator connected to said electronics;said vascular rich fat having a pure orange color, absorbing light at 590 nm and containing oxygenated hemoglobin, which absorbs more infrared light than red light, and deoxygenated hemoglobin, which absorbs more red light than infrared light;said vascular poor fat having a pure yellow color and absorbing light at 570 nm. 2. A device as claimed in claim 1 in which said indicator is a lever. 3. A device as claimed in claim 1 in which said indicator is a light. 4. A device as claimed in claim 1 in which said selected wavelength corresponds to the pure yellow color of said vascular poor fat. 5. A device as claimed in claim 1 in which said selected wavelength corresponds to an absorption wavelength of iron in hemoglobin. 6. A device as claimed in claim 1 in which said selected wavelength corresponds to the pure orange color of said vascular rich fat. 7. A device as claimed in claim in which said selected wavelength is in a range of 500 to 700 nm. 8. A device as claimed in claim 1 in which said selected wavelength corresponds to an absorption wavelength of oxygenated hemoglobin, 9. A device as claimed in claim 1 in which said selected wavelength is in a range of 600 to 750 nm. 10. A device as claimed in claim 1 in which said selected wavelength corresponds to an absorption wavelength of deoxygenated hemoglobin, 11. A device as claimed in claim 1 in which said selected wavelength is in a range of 850 to 1000 nm. 12. A device as claimed in claim 1 in which said light source and said photodetector are positioned on a same side of said detection chamber. 13. A device as claimed in claim 1 in which said light source and said photodetector are positioned on opposite sides of said detection chamber. 14. A device as claimed in claim 1 in which said device is sterilizable. 15. A device as claimed in claim 1 in which said container is a syringe. 16. A device as claimed in claim 1 in which said means for applying pressure is a piston. 17. A device as claimed in claim 16 further comprising: a) a motor connected to said control electronics positioned to push on said piston;b) said control electronics is additionally programmed to turn off said motor when said material in said detection chamber absorbs at said selected wavelength. 18. A device as claimed in claim 1 in which said me... | - | G01N021/00 G01J005/02 A61B005/00 A61B006/00
US09415185 | B2 | 2016-08-16 | Intravenous indwelling catheter | 2005-10-26 | The invention relates to an indwelling catheter in particular an intravenous indwelling catheter for emergency treatment. The catheter comprises a housing and a puncturing cannula, which can be introduced into and removed from the housing interior in the longitudinal direction of the housing and which extends through a front housing opening, in such a way that when the cannula is fully introduced, an entry opening is located outside the housing. A collection component stores a blood sample, the component being held in a displaceable manner on the housing with the aid of a fixing element and being displaced between a coupled position, in which a self-filling reservoir, which is configured in the collection component, is in contact with an exit opening of the cannula in order to receive a sample of blood that traverses the cannula and an uncoupled position, in which the reservoir is separated from the exit opening of the cannula and the collection component is held on the housing by the fixing element. | 1. A system, comprising: a housing having an interior;a puncturing cannula for being introduced into a body of a patient and configured to be introduced into and/or removed from the housing interior in a longitudinal direction of the housing, the cannula extending through a front housing opening in such a way that an entry opening of the cannula is arranged outside the housing at least in a fully introduced position of the cannula;a collection component for storing a blood sample, a flexible fixing element holding the collection component in a movable manner on the housing, the collection component being configured to be displaced between a coupled position, in which a self-filling reservoir formed in the collection component is connected to an exit opening of the cannula in order to receive a sample of a volume of blood flowing through the cannula, and an uncoupled position, in which the reservoir is separated from the cannula and the collection component is held on the housing by means of the fixing element; andthe housing being configured to be supported on skin of the patient when the cannula is introduced into the body of the patient and when the collection component is in the uncoupled position. 2. The system according to claim 1, wherein the fixing element has a predetermined breaking point. 3. The system according to claim 2, wherein the fixing element is made of a plastic material. 4. The system according to claim 1, wherein the fixing element is made of a plastic material. 5. The system according to claim 1, further comprising a holding component for holding the collection component formed on the housing, in order to store the collection component on the housing when the collection component is uncoupled from the cannula. 6. The system according to claim 5, wherein the holding component has an insertion opening for the collection component. 7. The system according to claim 6, wherein the holding component is formed on a support arranged on the housing. 8. The system according to claim 5, wherein the holding component is formed on a support arranged on the housing. 9. The system according to claim 8, wherein the support arranged on the housing comprises side wings which extend in a direction lateral to a central longitudinal axis of the cannula when the collection component is in the coupled position. 10. The system according to claim 5, wherein the holding component is formed as a blind stopper for the collection component. 11. The system according to claim 1, wherein a marking area is formed on the collection component. 12. The system according to claim 1, a tubular portion of the collection component is formed as a connection piece for connecting the exit opening of the cannula to the reservoir when the collection component is in the coupled position. 13. The system according to claim 12, wherein the connection piece has a common central longitudinal axis with the cannula when the collection component is in the coupled pos... | Michael Notter | A61B005/00 A61M025/00 A61B005/15 A61B005/153 A61M039/02
US20100130879 | A1 | 2010-05-27 | Apparatus for processing data derived from a heart pulse monitoring device | 2009-09-08 | The invention relates to an apparatus for processing data derived from a heart pulse monitoring device. The apparatus for processing data derived from a heart pulse monitoring device according to the invention comprises data acquisition means capable of acquiring a set of data representing a predetermined interval of said heart pulse, optionally an analog to digital conversion means for providing digital data, processing means for processing said digital data for assigning a coding to said set of data, and display means for displaying said set of data and said indicative coding. | 1. Apparatus for processing data derived from a heart pulse monitoring device, comprising: data acquisition means for acquiring a set of data representing an interval of said heart pulse;analog to digital conversion means for providing digital data;processing means for processing said digital data for assigning an indicative coding to said set of data; anddisplay means for displaying said set of data and said indicative coding. 2. Apparatus according to claim 1, wherein said set of data is real-time data and said display means displays said set of data and said indicative coding real-time. 3. Apparatus as claimed in claim 1, wherein said indicative coding is a color-coding. 4. Apparatus as claimed in claim 1, wherein said processing means is designed to process said digital data by way of mathematical algorithms. 5. Apparatus as claimed in claim 1 wherein the length of said predetermined interval of said heart pulse is 0.1 to 50 ms. 6. Method for processing data derived from a heart pulse monitoring device comprising., using the apparatus as claimed in claim 1 for processing data derived from a heart pulse monitoring device. 7. Apparatus as claimed in claim 4, wherein the mathematical algorithms are predictive and dynamic assessment algorithms. 8. Apparatus as claimed in claim 5, wherein said interval of said heart pulse is 0.1 to 20 ms. | Saad Specialist Hospital Co. | A61B005/024
US20100145206 | A1 | 2010-06-10 | ALTERNANS AND CARDIAC ISCHEMIA | 2009-12-03 | One or more electrocardiographic signals are detected from a subject. The occurrence of alternans in the electrocardiographic signals are detected using one or more processors. One or more characteristics of detected alternans are determined. The determined characteristics of the detected alternans are analyzed to determine whether cardiac ischemia is present. | 1. A method for detecting cardiac ischemia, the method comprising: receiving one or more electrocardiographic signals from a subject;detecting, using at least one processor, the occurrence of alternans in the electrocardiographic signals;determining one or more characteristics of detected alternans; andanalyzing the determined characteristics of the detected alternans to determine whether cardiac ischemia is present. 2. The method of claim 1 wherein: determining the characteristics of the detected alternans includes determining the location of detected alternans within an electrocardiogram waveform; andanalyzing the determined characteristics of the detected alternans includes analyzing the determined location of the detected alternans to determine whether the cardiac ischemia is present. 3. The method of claim 1 wherein: determining the characteristics of the detected alternans includes evaluating a relationship of the detected occurrence of the alternans to cardiac stress; andanalyzing the determined characteristics of the detected alternans includes analyzing the evaluated relationship to provide an indication of whether the subject has cardiac ischemia. 4. The method of claim 1 wherein receiving one or more electrocardiographic signals from the subject includes receiving one or more electrocardiographic signals from the subject while the subject is undergoing a stress test. 5. The method of claim 4 wherein the stress is exercise stress, pharmacological stress, or stress induced by electrically pacing the heart. 6. The method of claim 1 wherein determining the characteristics of the detected alternans includes determining an onset heart rate of alternans or a maximum heart rate below which alternans is not present. 7. The method of claim 1 further comprising: determining the occurrence, in the electrocardiographic signals, of abnormalities that persist over multiple beats and are indicative of cardiac ischemia; andproviding an indication of whether the subject has cardiac ischemia based on the determined characteristics of the alternans and the determination of the occurrence of abnormalities that persist over multiple beats and are indicative of cardiac ischemia. 8. The method of claim 7 wherein the abnormalities are alterations in the ST segment. 9. The method of claim 8 wherein the alterations in the ST segment are depression or elevation of the ST segment or a change in the slope of the ST segment. 10. The method of claim 1 wherein the electrocardiographic signals are received using an ambulatory electrocardiography device. 11. The method of claim 1 wherein the alternans is detected using a spectral method of analysis. 12. The method of claim 1 wherein the alternans is detected using an analytic method of analysis. 13. The method of claim 1 further comprising: obtaining non-electrocardiographic measures indicative of the presence of cardiac ischemia; andproviding an indication of whether the subject has cardiac ischemia based o... | Cambridge Heart, Inc. | A61B005/0402 A61B005/02
US07736310 | B2 | 2010-06-15 | On-body medical device securement | 2006-01-30 | Devices and methods for maintaining a medical device on-body are provided. Embodiments include medical device securement systems having first and second on-body securement elements. Also provided are systems and kits for use maintaining a medical device on-body. | 1. A method for maintaining a control unit of an analyte monitoring system on a body part of a subject using an on-body securement element comprising an adhesive surface and a non-adhesive backing that is opposite to the adhesive surface, the on-body securement element being protected by a first removable layer adjacent the adhesive surface and a second removable layer adjacent the non adhesive backing, the method comprising: removably attaching the analyte monitoring system control unit to a body part of a patient;positioning the on-body securement element about the control unit so that the adhesive surface contacts the control unit; andremoving the first and second removable layers from the on-body securement element;wherein attaching comprises mating the control unit to a mounting unit adhesively attached to the body part. 2. A method for maintaining a control unit of an analyte monitoring system on a body part of a subject using an on-body securement element comprising an adhesive surface and a non-adhesive backing that is opposite to the adhesive surface, the on-body securement element being protected by a first removable layer adjacent the adhesive surface and a second removable layer adjacent the non adhesive backing, the method comprising: removably attaching the analyte monitoring system control unit to a body part of a patient;positioning the on-body securement element about the control unit so that the adhesive surface contacts the control unit; andremoving the first and second removable layers from the on-body securement element;wherein the on-body securement element includes a control unit hole and the method comprises positioning the hole around the control unit. 3. A method for maintaining a control unit of an analyte monitoring system on a body part of a subject using an on-body securement element comprising an adhesive surface and a non-adhesive backing that is opposite to the adhesive surface, the on-body securement element being protected by a first removable layer adjacent the adhesive surface and a second removable layer adjacent the non adhesive backing, the method comprising: removably attaching the analyte monitoring system control unit to a body part of a patient;positioning the on-body securement element about the control unit so that the adhesive surface contacts the control unit;removing the first and second removable layers from the on-body securement element; andremoving the first removable layer prior to positioning the on-body securement element about the control unit. 4. The method of claim 3, comprising removing the second removable layer after the on-body securement element is positioned about the control unit. 5. A method for maintaining a control unit of an analyte monitoring system on a body part of a subject using an on-body securement element comprising an adhesive surface and a non-adhesive backing that is opposite to the adhesive surface, the on-body securement element being protected by a first remov... | Abbott Diabetes Care Inc. | A61B005/00 A61B005/05
US07725174 | B2 | 2010-05-25 | Distinguishing different drug effects from the electroencephalogram | 2007-06-28 | This disclosure provides a method of indicating a subject's reaction to different agents administered to induce anesthesia. In particular, the subject's reaction can be assessed by receiving electrical signals from first and second electrodes spatially distributed on different regions of a subject's head, and by processing the electrical signals from the electrodes to provide a first indicator of the subject's reaction to a first of the agents and a second indicator of the subject's reaction to a second agent. | 1. A method of indicating a subject's reaction to different agents administered to induce anesthesia, comprising: receiving first electrical signals from a first set of electrodes and second electrical signals from a second set of electrodes, wherein the first set of electrodes is located on a first region of a head of a subject and the second set of electrodes is located on a second region of the head of the subject;processing, with a processing circuit of an electroencephalogram monitor, the first electrical signals and the second electrical signals to identify a first reaction of the subject to a first agent;processing the first electrical signals and the second electrical signals to identify a second reaction of the subject to a second agent; anddetermining an anesthetic state of the subject based on the identified first reaction and the identified second reaction. 2. The method of claim 1, wherein the first region comprises a frontal region of the head of the subject and the second region comprises a parieto-temporal region of the head of the subject. 3. The method of claim 2, wherein the first agent is a sedative and the second agent is an analgesic. 4. The method of claim 1, wherein the processing comprises applying a non-linear analysis method to at least the first electrical signals from the first set of electrodes. 5. The method of claim 4, wherein the non-linear analysis method comprises an approximate entropy method. 6. The method of claim 5, wherein the approximate entropy method comprises: defining a neighborhood of data points; andreducing data points to be processed by excluding data points beyond the neighborhood of data points from the processing. 7. The method of claim 1, wherein the processing comprises applying a gaussianity indicator to at least the first electrical signals to detect bursts in the first electrical signals. 8. The method of claim 1, wherein the processing comprises empirical mode decomposition. 9. The method of claim 1, wherein the processing comprises processing in the time domain only. 10. The method of claim 1, wherein the first reaction and the second reaction are identified independent of previous reactions of the subject to the first agent and the second agent. | The University of Utah Research Foundation | A61B005/04
US07731664 | B1 | 2010-06-08 | Pressure sensing module for a catheter pressure transducer | 2005-12-02 | The present invention relates to a pressure sensor module for use in catheters having a pressure sensor operable to provide a signal representative of pressure. The pressure sensor includes a sensing side and a pressure reference side. At least one signal transmission media is coupled to the sensor for transmitting the signal representative of pressure. A convex-shaped carrier is provided having a slot formed to expose the sensing side of the sensor. The convex-shaped carrier is adapted for receiving the sensor such that the sensing side of the sensor is adjacent the slot. A bonding material is provided for mounting the sensor to the carrier. The pressure sensing module provides ease of installation and manufacture because the module may easily be bonded and installed within a catheter. | 1. A method for manufacturing a miniaturized pressure sensing module for determining pressure within a living body, said method comprising the steps of: coupling at least one signal transmission media to a sensor operable to provide a signal representative of pressure, said sensor having a sensing side and a pressure reference side;forming a carrier having a slot to expose the sensing side of said sensor, said carrier adapted for receiving said sensor such that said sensing side of said sensor is adjacent the slot; andbonding said sensor to said carrier;wherein said miniaturized pressure sensor module is adapted for removable attachment to a catheter; andwherein said miniaturized pressure sensor module is adapted for insertion into said living body. 2. The method as claimed in claim 1, wherein said sensor is a resistive-type sensor. 3. The method as claimed in claim 1, wherein said sensor is a capacitive-type sensor. 4. The method as claimed in claim 1, wherein said sensor is a photoelectric-type sensor. 5. The method as claimed in claim 1, wherein said sensor is a strain-gauge-type sensor. 6. The method as claimed in claim 1, wherein said bonding material is flexible RTV silicone rubber. 7. The method as claimed in claim 1, wherein said bonding material is epoxy resin. 8. The method as claimed in claim 1, wherein said miniaturized pressure sensor module further comprises a venting hole. 9. The method as claimed in claim 1, wherein said signal is representative of blood pressure. 10. The method as claimed in claim 1, wherein said signal is representative of cardiac pressure. 11. The method as claimed in claim 1, wherein said signal is representative of intracranial pressure. 12. The method as claimed in claim 1, wherein said signal is representative of rectal pressure. 13. The method as claimed in claim 1, wherein said signal is representative of esophageal pressure. 14. The method as claimed in claim 1, wherein said catheter is representative of pressure in a urinary tract of the living body. 15. The method as claimed in claim 1, wherein said pressure sensing module is adapted for insertion into a blood vessel of the living body. 16. A pressure sensor module produced by the method of claims 1. | Millar Instruments, Inc. | A61B005/02 A61M025/00
US20100130886 | A1 | 2010-05-27 | CIRCUIT BOARD FOR BODY FLUID COLLECTION | 2008-03-12 | A circuit board for body fluid collection is provided with an insulating layer, a puncture needle supported by the insulating layer and a conductor pattern that integrally has an electrode which is supported by the insulating layer and brings body fluid collected by puncture of the puncture needle into contact with the board, a terminal connected to a device measuring a component of body fluid and wiring for electrically connecting the electrode and the terminal. | 1. A circuit board for body fluid correction comprising: an insulating layer;a puncture needle supported on the insulating layer; anda conductive pattern supported on the insulating layer, and integrally including:an electrode to be brought into contact with a body fluid collected by puncture with the puncture needle;a terminal to be connected to a device for measuring a component of the body fluid; anda wire electrically connecting the electrode and the terminal. 2. The circuit board for body fluid collection according to claim 1, wherein a stopper for restricting further puncture with the puncture needle is provided on an upstream side of the puncture needle in a puncture direction thereof. 3. The circuit board for body fluid collection according to claim 2, wherein the stopper is provided at a position spaced apart from a tip of the puncture needle by 0.3 to 2.0 mm in the puncture direction of the puncture needle. 4. The circuit board for body fluid collection according to claim 1, wherein the insulating layer is provided with a dam that is disposed around the electrode in order to prevent leakage of the body fluid from the electrode. | Nitto Denko Corporation | A61B005/157 A61B005/1473 A61B005/151
US20100160745 | A1 | 2010-06-24 | Detection of Food or Drink Consumption In Order to Control Therapy or Provide Diagnostics | 2009-12-14 | Methods and systems discriminate between food and drink intake, optionally with a single temperature sensor positioned in a patient's stomach. Ingestion events may be detected and the substance ingested is classified as either food or drink based on several characteristics of the intra-gastric temperature signal from before, during, and after ingestion. Multiple ingestion events making up a meal may be detected and classified such that the entire meal can be classified as food only, drink only, or mixed food and drink. Treatments to a patient may be at least partially based upon the detection and classification of ingestion events. A method of preparing an intake classification algorithm using a training set of temperature data is also provided. | 1. A method of classifying ingestion by a patient, the method comprising: obtaining a plurality of stomach temperature sample values associated with a plurality of time intervals;determining whether an ingestion event has occurred using the stored temperature values in order to determine whether classification is to be performed; andclassifying the ingestion event as eating or drinking using the stored temperature values. 2. The method of claim 1, further comprising storing the temperature values in a buffer, wherein the buffer stores a predetermined number of temperature values that define a sampling window. 3. The method of claim 2, wherein the step of determining whether an ingestion event has occurred comprises: segmenting the sampling window into first, second and third time periods;determining first and second averages of the temperature values for the first and second time periods;comparing the first and second averages; anddetermining whether the difference between the first and second averages exceeds a predetermined threshold. 4. The method of claim 2, wherein the step of classifying the ingestion event comprises analyzing features of the temperature values in the sampling window. 5. The method of claim 4, wherein the step of classifying the ingestion event further comprises using a linear separator to classify the ingestion event. 6. The method of claim 4, wherein the step of classifying the ingestion event further comprises using a non-linear separator to classify the ingestion event. 7. The method of claim 4, wherein the step of classifying the ingestion event further comprises weighting each of the analyzed features with an associated weight. 8. The method of claim 4, wherein the analyzed features include more than two of the following: a mean of the temperature values;a sum of the absolute values of sample-to-sample temperature differences;a variance of the temperature values;an area under a back half of a waveform defined by the temperature values in the sampling window;an energy in a front half of the waveform;an energy in the back half of the waveform; anda maximum temperature difference of the temperature values. 9. The method of claim 1, wherein the step of determining whether an ingestion event has occurred and the step of classifying the ingestion event are performed using a single set of temperature values that define a single sampling window. 10. The method of claim 1, wherein the step of determining whether an ingestion event has occurred is performed using a first set of temperature values that define a first sampling window and the step of classifying the ingestion event is performed using a second set of temperature values that define a second sampling window. 11. The method of claim 1, further comprising obtaining additional temperature values and updating the buffer with the additional temperature values when it is determined that the temperature values are not to be classified or that an ingestion event ha... | IntraPace, Inc. | A61B005/01 A61B005/11
US20100113152 | A1 | 2010-05-06 | COMPUTER GAMES BASED ON MENTAL IMAGERY | 2010-01-15 | A method for playing computer games on a computerized game system having a display, memory and one or more input devices. The method includes one or more acts of pre-game activity and one or more acts of game activity. The pre-game activity includes learning rules of the game including observing one or more objects related to the game on the display, thereby forming a visual percept of the objects, and transforming the visual percept of the objects into a mental image percept of the objects, in the absence of a visual percept of the objects. At the game activity one or more of objects are invisible. The game activity includes activating one or more of the input devices and inputting data in dependence upon the mental imagery percept of the invisible objects, thereby forming play input data. The game activity further includes receiving feedback that corresponds to the play input data and activating one or more of the input devices to form additional play input data in dependence upon the received feedback. | 1. In a computerized system, including a display, storage capacity and one or more input devices, a method for playing a computer game by one or more players, the method comprising: a) an act of pre-game activity including learning rules of the game including observing one or more objects related to the game on said display, thereby forming a visual percept of said one or more objects, and transforming said visual percept of said one or more objects into a mental image percept of said one or more objects in the absence of a visual percept of said one or more objects; andb) an act of game activity including: i) activating said one or more input devices and inputting data in dependence upon said mental imagery percept of said one or more objects in the absence of displaying the one or more objects for a duration of longer than Tf, wherein Tf is shorter than a time required for an eye movement between two fixation targets and long enough such that the location of said one or more objects can be visually perceived, thereby forming play input data;ii) receiving feedback that corresponds to said play input data; andiii) activating said one or more input devices and inputting data to form additional play input data in dependence upon said feedback. 2. The method as in claim 1, wherein said one or more input devices are selected from the group of peripheral devices including a keyboard, a joystick, a mouse, a game pad, a push button and commonly known computer games input devices. 3. The method as in claim 1, wherein said one or more act of game activity further includes a flash displayed for a duration Tf, wherein Tf is shorter than a time required for an eye movement between two fixation targets and long enough such that the location of said one or more objects can be visually perceived. 4. The method as in claim 1, wherein said feedback is provided to said player in a form selected from the group consisting of an audio signal, a textual feedback displayed on said display, activation of a light indicator and activation of a vibrator of said one or more input devices. 5. The method as in claim 1, wherein said act of pre-game activity further includes a step of recording the voice of said player into said memory, thereby creating an emotional state baseline of said player. 6. The method as in claim 5, wherein said voice parameters of said player are selected from the group including: pitch, amplitude, pace, rhythm and prosodic. 7. The method as in claim 5, wherein said game activity includes the steps of: a) recording the voice of said player into said memory, thereby obtaining an emotional state of said player;b) comparing said emotional state of said player with said emotional state baseline of said player, to determine a change in emotional state of said player; andc) modifying said game rules using said change in emotional state of said player. 8. The method as in claim 1 further comprising the step of real-time monitoring of physiological par... | - | A63F009/24 A61B005/00
US20100145210 | A1 | 2010-06-10 | Multi parametric classification of cardiovascular sounds | 2006-06-26 | The present application relates to a method for classifying a cardiovascular sound recorded from a living subject. The method comprises the step of extracting at least two signal parameters (309) from said cardiovascular sound, said at least two signal parameters characterizes at least two different properties of at least a part of said cardiovascular sound. The method further comprises the step of classifying said cardiovascular sound using said at least two signal parameters in a multivariate classification method (310). Furthermore, the application relates to a system, stethoscope and server for classifying a cardiovascular sound recorded from a living subject, where the above-described method has been implemented. | 1. A method for classifying a cardiovascular sound recorded from a living subject, said method comprises the steps of: extracting at least two signal parameters from said cardiovascular sound, said at least two signal parameters characterizes at least two different properties of at least a part of said cardiovascular sound,classifying said cardiovascular sound using said at least two signal parameters in a multivariate classification method. 2. A method according to claim 1 characterized in that at least one of said at least two signal parameters is a frequency parameter describing a property in the frequency domain of at least a part of said cardiovascular sound. 3. A method according to claim 1 characterized in that at least one of said at least two signal parameters describing a property in the time domain of at least a part of said cardiovascular sound. 4. A method according to claim 2 characterized in that at least one of said frequency parameters is a frequency level parameter describing a frequency level property of at least a part of said cardiovascular sound. 5. A method according to claim 2 characterized in that at least one of said at least two signal parameters is a frequency bandwidth parameter describing a frequency bandwidth property of at least a part of said cardiovascular sound. 6. A method according to claim 4 characterized in that at least one of said frequency level properties characterizes the most powerful frequency component of at least a part of said cardiovascular sound. 7. A method according to claim 5 characterized in that at least one of said frequency bandwidth properties characterizes the bandwidth of the most powerful frequency component of at least a part of said cardiovascular sound. 8. A method according to claim 3 characterized in that at least one of said time parameters is a property characterizing the mobility of at least a part of said cardiovascular sound. 9. A method according to claim 1 characterized in that said method further comprises the step of dividing said cardiovascular sound into at least one sub-segment and at least one of said signal parameters is extracted from said at least one sub-segment. 10. A method according to claim 1 characterized in that said method further comprises the step of modelling at least a part of said cardiovascular sound and at least one of said signal parameters is extracted from said model. 11. A method according to claim 1 characterized in that said multivariate classification method is a discriminant function. 12. A system for classifying a cardiovascular sound recorded from a living subject, said system comprises: processing means for extracting at least two signal parameters from said cardiovascular sound, said at least two signal parameters characterizes at least two different properties of at least a part of said cardiovascular sound,processing means for classifying said cardiovascular sound using said at least two signal parameters using a multivariate... | - | A61B005/02
US20100134302 | A1 | 2010-06-03 | SYSTEM AND METHOD FOR CONTROLLING EMOTION OF CAR DRIVER | 2009-05-29 | Provided are a system and method for controlling the emotion of a car driver. A system for controlling the emotion of a car driver includes a detection unit, a control unit, and an emotion controlling unit. The detection unit detects emotion information including the voice, expression, gesture, heart rate, and temperature of the car driver. The control unit compares the detected emotion information with the prestored reference emotion information of the car driver to determine whether to control the emotion of the car driver and outputs a control signal for control of the emotion of the car driver according to the determination result. The emotion controlling unit controls the emotion of the car driver according to the control signal of the control unit. | 1. A system for controlling the emotion of a car driver, comprising: a detection unit detecting emotion information including the voice, expression, gesture, heart rate, and temperature of the car driver;a control unit comparing the detected emotion information with the prestored reference emotion information of the car driver to determine whether to control the emotion of the car driver and outputting a control signal for control of the emotion of the car driver according to the determination result; andan emotion controlling unit controlling the emotion of the car driver according to the control signal of the control unit. 2. The system of claim 1, further comprising a database storing at least one of the detected emotion information of the car driver and the reference emotion information that is used as a criterion for determining whether to control the emotion of the car driver. 3. The system of claim 1, wherein the detection unit comprises; an image detecting unit detecting the expression and gesture of the car driver;a voice detecting unit detecting the voice of the car driver; anda vital data detecting unit detecting the vital data of the car driver. 4. The system of claim 1, wherein the reference emotion information is average emotion data including the voice, expression, gesture, heart rate, and temperature of ordinary car drivers, which are detected when the ordinary car drivers are in a calm state, or emotion data including the voice, expression, gesture, heart rate, and temperature of the car driver, which are detected when the car driver is in a calm state. 5. The system of claim 1, wherein the control unit comprises: an image determining unit receiving the emotion information including the expression and gesture of the car driver to determine the emotional state of the car driver according to the current shapes of the face and mouth of the car driver;a voice determining unit receiving the emotion information including the voice of the car driver to determine the emotional state of the car driver according to whether abuses are included in the received voice and the result of analyzing the voiceprint of the received voice;a heart rate determining unit receiving the emotion information including the heart rate of the car driver to determine the emotional state of the car driver; andan emotion control determining unit determining whether to control the emotion of the car driver, on the basis of the determination results of the image determining unit, the voice determining unit and the heart rate determining unit. 6. The system of claim 5, wherein the emotion controlling unit performs at least one or more of the play of therapy music, the provision of a humor, a joke or an accident possibility notice message, the spray of scent, and the generation of oxygen, for control of the emotion of the car driver. 7. The system of claim 1, wherein if the control unit determines not to control the emotion of the car driver, the control unit c... | ELECTRONICS AND TELECOMMUNICATIONS RESEARCH INSTITUTE | A61B005/18 A61B005/02
US20100130835 | A1 | 2010-05-27 | METHODS FOR SCREENING AND TREATING PATIENTS WITH COMPROMISED CARDIOPULMONARY FUNCTION | 2009-09-30 | Methods are described for screening patients suffering from compromised cardiopulmonary function to determine if they will benefit from arteriovenous fistula therapy. Performance of an exercise regimen by the patients both in the presence and absence of supplemental oxygen is measured. Those patients whose performance improves in the presence of supplemental oxygen are considered likely candidates for benefitting from arteriovenous therapy. | 1. A method for screening patients prior to arteriovenous fistula therapy (AFT) to improve cardiopulmonary function, said method comprising: determining a patient's ability to perform a first exercise regimen in the absence of supplemental oxygen;determining the patient's ability to perform a second exercise regimen while receiving supplemental oxygen;comparing the patient's ability to perform the first exercise regimen with the patient's ability to perform the second exercise regimen;identifying the patient as a candidate for arteriovenous fistula therapy if the ability to perform the second exercise regimen improves relative to the ability to perform the first exercise regimen. 2. A method as in claim 1, wherein identifying comprises identifying those patients whose performance of the second exercise regimen in the presence of supplemental oxygen improve, by at least 5%. 3. A method as in claim 2, wherein the performance improves by at least 10%. 4. A method as in claim 2, wherein the performance improves by at least 15%. 5. A method as in claim 1, wherein determining the patient's ability to perform the exercise regimens comprises measuring the distance the patient can walk over a predetermined time period or measuring the time it takes the patient to walk a fixed distance. 6. A method as in claim 5, wherein the distance increases or time decreases by at least 5% in order for the patient to be identified as a candidate for arteriovenous fistula treatment. 7. A method as in claim 5, wherein the distance increases or time decreases by at least 10% in order for the patient to be identified as a candidate for arteriovenous fistula treatment. 8. A method as in claim 5, wherein the distance increases or time decreases by at least 15% in order for the patient to be identified as a candidate for arteriovenous fistula treatment. 9. A method as in claim 1, wherein the first exercise regimen is the same as the second exercise regimen. 10. A method as in claim 1, wherein the second exercise regimen is more rigorous than the first exercise regimen. 11. A method as in claim 1, wherein the first exercise regimen is performed before the second exercise regimen. 12. A method as in claim 1, wherein the second exercise regimen is performed before the first exercise regimen. 13. A method as in claim 1, further comprising performing a cardiopulmonary diagnostic procedure prior to determining if the patient is a candidate for the AFT screening. 14. A method as in claim 1, wherein the patient refrains from taking drugs which promote cardiopulmonary function prior to AFT screening. 15. A method as in claim 1, further comprising controlling a patient parameter selected from the group consisting of oxygen intake, drug administration, caloric intake, and prior physical activity. 16. A method as in claim 1, wherein the time between the first and second exercise regimens is in the range between 30 minutes and 24 hours. 17. A method as in claim 1, wherein t... | Rox Medical, Inc. | A61B005/02 A61B005/00 A61B017/00
US20100145191 | A1 | 2010-06-10 | Method of Marking Biological Tissues for Enhanced Destruction by Applied Radiant Energy | 2009-09-21 | Methods for staining a selected tissue with a dye, stain or pigment that is attuned to absorb the energy from a radiant energy source are disclosed. The stain enhances absorption of incoming radiant energy, which results in increased destruction of stained tissues and decreased destruction of underlying tissues. This method provides clinicians with the ability to selectively mark a tissue for destruction, while leaving wanted tissues generally intact. Optionally, a radiant energy opaque substance that can be applied adjacent the stained treatment area to protect against incidental exposure to untargeted tissue. Also optionally, an oxidizing substance may be applied with the stain to further enhance the effect of this method. Wavelengths of radiant energy to which tissue is normally transparent may be utilized by applying appropriate stains to targeted tissue, thereby allowing targeted tissue to even be destroyed when it lies beneath untargeted tissue. | 1. A method for targeted destruction of biological tissues by application of radiant energy, comprising: a. a step of identifying targeted tissue;b. a step of selecting a stain with an absorption spectrum corresponding to a wavelength of a given radiant energy source;c. a step of applying the stain to a biological tissue substrate to be destroyed; andd. a step of communicating radiant energy to the tumor with sufficient energy to destroy the targeted tissue through at least one process of destruction selected from the group of processes of destruction consisting of carbonization and vaporization, while simultaneously minimizing harm to tissue surrounding the targeted tissue. 2. The method of claim 1, wherein the stain has an absorption efficiency to the radiation energy higher than 80%. 3. The method of claim 1, the radiant energy emitted having a wavelength in the range from about 200 nm to about 8,000 nm. 4. The method of claim 1, wherein the laser system operating at a power level of at least 0.3 Watts. 6. The method of claim 1, wherein the stain is selected from the group consisting of indocyanine green, carbon black, FD&amp;C Blue #2, nigrosin, FD&amp;C black shade, FD&amp;C blue #1, methylene blue, FD&amp;C blue #2, malachite green, D&amp;C green #8, D&amp;C green #6, D&amp;C green #5, ethyl violet, methyl violet, FD&amp;C green #3, FD&amp;C red #3, FD&amp;C red #40, D&amp;C yellow #8, D&amp;C yellow #10, D&amp;C yellow #11, FD&amp;C yellow #5, FD&amp;C yellow #6, neutral red, safranine 0, FD&amp;C 10 carmine, rhodamine G, napthol blue black, D&amp;C orange #4, thymol blue, aurarnine 0, D&amp;C red #22, D&amp;C red #6, xylenol blue, chrysoidine Y, D&amp;C red #4, sudan black B , D&amp;C violet #2, D&amp;C red #33, cresol red, fluorescein, fluorescein isothiocyanate, bromophenol red, D&amp;C red #28, D&amp;C red #17, amaranth, methyl salicylate, eosin Y, lucifer yellow, thymol, and dibutyl phthalate. 7. The method of claim 1, wherein the laser system is selected from the group consisting of semiconductor lasers, solid state lasers, and gas lasers. 8. The method of claim 1, wherein the laser system emits radiant energy of a modulating power level in the range of from 0.1 watt to 30 watts. 9. The method of claim 1, wherein the tissue is exposed to the laser light for a time duration that is within the range of from about 1 second to about 1 hour. 10. The method of claim 1, the stain being applied to the targeted tissue using a syringe. 11. The method of claim 1, the stain being applied to the targeted tissue by spreading a paste containing the stain over the selected biological tissue. 12. The method of claim 1, the stain being applied to the targeted tissue substrate by spreading a powder containing the stain over the selected tissue. 13. The method of claim 1, the stain being applied to the targeted tissue substrate by spreading a liquid containing the stain over the selected tissue. 14. The method of claim 1, the stain being app... | CAO GROUP, INC. | A61B005/05
US20100145160 | A1 | 2010-06-10 | MULTIMEDIA, MULTISERVICE AND CONNECTABLE MOBILE ASSEMBLY FOR DIAGNOSIS, PRESCRIPTIONS, MEDICAL CHECKUPS AND NURSING CARE | 2007-08-30 | Connectable, multimedia and multiservice mobile assembly for diagnosis and medical checkups, characterized in that it is composed of a directional rolling base (2) and of a cylindrical hollow body (3) enclosing electrical power supply means (28, 29), identification means (18), computing means and multimedia communication means as well as a facility (39) for disinfecting the hands and in that it is predisposed for its reception and connection to a docking station. This invention is of particular interest to manufacturers of trolleys intended for hospitals and care units. | 1-21. (canceled) 22. A mobile multimedia and multi-service mobile unit for diagnosis and medical monitoring, the mobile unit comprising: a directional rolling base and a hollow body comprising means of power supply,means of identification,a micro-computer,means for data processing and multimedia means of communication, anda hand disinfection station for disinfecting hands without water formed in a cavity of the body of the mobile unit, andan inclined planar upper face for at least one of hand writing and keyboard writing, the mobile unit being a working platform and with various compartments which house a control means for and peripherals of the micro-computer, andthe mobile unit being predisposed for reception and connection at a docking station. 23. The mobile unit according to claim 22, wherein the working platform has an area for writing on a paper medium, and the writing area is delimited at a lower end by a linear stop. 24. The mobile unit according to claim 22, wherein the working platform comprises a display screen, and a base of which is located at an upper front part of the inclined plane. 25. The mobile unit according to claim 22, wherein the working platform comprises a compartment for a writing instrument. 26. The mobile unit according to claim 25, wherein the writing instrument is a digital pen. 27. The mobile unit according to claim 22, wherein the cylindrical body includes several stages with a plurality of compartments. 28. The mobile unit according to claim 27, wherein one of the compartments houses a micro-computer input device. 29. The mobile unit according to claim 27, wherein one of the compartments houses a biometric identification means. 30. The mobile unit according to claim 27, wherein a lower stage is a multi-compartment and multi-site stage which houses a battery and a charger. 31. The mobile unit according to claim 22, wherein a housing (37) is closed by a swivel flap (38) and contains the hand disinfection unit (39) in a technical enclosure (40) that is isolated from an interior volume of the mobile unit and separated from an exterior of the mobile unit by a flexible panel (41) with an opening (42) for access of the hands. 32. The mobile unit according to claim 31, wherein the hand disinfection unit (39) disinfects hands by one of blowing or spraying and comprises a plurality of either blowing or spraying nozzles (43) that are directed toward a median part of the enclosure which is open and receives the hands above a receptacle (45), each of the nozzles(43), either blows or sprays a gas flow on the hands, the gas flow being either a bio-compatible disinfection product which evaporates or a mist of a biocompatible disinfection fluid. 33. The mobile unit according to claim 22, wherein the steerable and multi-directional rolling base (2) is located in a lower part of the mobile unit, under a carrying plate (53), and comprises an interface, two casters fixed in direction, a directional arm assembled in a cent... | - | A61B005/00
US07711402 | B2 | 2010-05-04 | Device and method for determining analyte levels | 2004-12-22 | Devices and methods for determining analyte levels are described. The devices and methods allow for the implantation of analyte-monitoring devices, such as glucose monitoring devices, that result in the delivery of a dependable flow of blood to deliver sample to the implanted device. The devices comprise a unique microarchitectural arrangement in the sensor region that allows accurate data to be obtained over long periods of time. | 1. A device for measuring glucose in a bodily fluid, the device comprising: a sensing mechanism operably connected to an electronic circuit and configured to continuously measure a signal associated with a glucose concentration in a host for a period of time greater than 3 days, the sensing mechanism comprising a working electrode, a counter electrode, and a reference electrode, wherein the working electrode, the counter electrode, and the reference electrode are exposed on a single continuous substrate surface, and wherein the working electrode, the counter electrode, and the reference electrode are configured for implantation in a subcutaneous tissue of the host; anda membrane disposed on a portion of the sensing mechanism, wherein the device is configured to provide at least two phases of sensor function, wherein the at least two phases comprise: a first phase that occurs after implantation of the device and during which the signal provides a substantially unstable measurement of the glucose concentration in the host; anda second phase that occurs after the first phase and during which the signal provides a substantially stable measurement of the glucose concentration in the host, wherein at least 95% of glucose concentration values measured by the signal are within 25% of one or more reference values over a useful life of the device, and wherein the one or more reference values are determined by analysis of blood,wherein the device is configured to respond substantially linearly to changes in glucose concentration at a glucose concentration of up to about 500 mg/dL or more. 2. The device of claim 1, further comprising an electrolyte layer, wherein the electrolyte layer comprises a flexible, hydrophilic material. 3. The device of claim 1, further comprising a resistance layer comprising a semipermeable membrane configured to control a flux of oxygen and glucose therethrough. 4. The device of claim 1, further comprising a housing filled with a material comprising a resin, wherein the resin secures the electronic circuit within the housing. 5. The device of claim 1, further comprising an apparatus operatively connected to the electronic circuit for transmitting data to a location external to the device. 6. The device of claim 5, wherein the electronic circuit transmits data at intervals. 7. The device of claim 1 further comprising a housing comprising a cavity contained therewithin. 8. The device of claim 7, wherein the sensing mechanism is within the housing cavity. 9. The device of claim 1, further comprising an enzyme layer comprising a catalyst. 10. The device of claim 1, further comprising an interference layer configured to restrict the passage of interfering species therethrough. 11. The device of claim 1, wherein the device is configured to provide stable glucose measurements for at least about 90 days after implantation of the device in vivo. 12. The device of claim 1, wherein the sensing mechanism comprises an enzymatic mech... | DexCom, Inc. | A61B005/00
US07719267 | B2 | 2010-05-18 | Apparatus and method for real time and real flow-rates measurements of oil and water cuts from oil production | 2006-12-07 | A inventive flow-meter uses a measuring method which is based on the passage time of fluid molecules in a single sensor, without using any magnetic field gradient for the measurement of said fluid mean velocity. This method consists of the ultrafast irradiation of hydrogen nuclei from fluid molecules through pulses which are repeated every short time intervals, following a Carr-Purcell-Meiboom-Gill (CPMG) type sequence. | 1. An apparatus configured for the real time and real volume measuring of flow-rate and cut of the production of a complex fluid, comprising a magnetic resonance sensor module, a pulsed pre-polarization magnetic module of variable lengths and a control computer for the acquisition and transfer of data, all of which are mutually associated; wherein, the magnetic resonance sensor module comprises: a device configured to generate a constant and homogeneous magnetic field;a radio-frequency exciting/receiving antenna;a radio-frequency electronic module for magnetic resonance; anda magnetic resonance digital module;wherein, the radio-frequency electronic module comprises: a transmitter Tx, with a plurality of filters, impedance adaptation and blanking circuits;a merit factor Q control circuit;a receiver Rx, with a plurality of receiving channels and a plurality of filters, impedance adaptation and blanking circuits; anda plurality of transmission/reception keys. 2. An apparatus configured for the real time and real volume measuring of flow-rate and cuts of the production of a complex fluid according to claim 1, wherein said complex fluid consists of a heterogeneous blend of more than one fluid, even in different phases. 3. An apparatus configured for the real time and real volume measuring of flow-rate and cuts of the production of a complex fluid according to claim 1, wherein said pulsed pre-polarization magnetic module of variable length consists of successive segments, each segment exhibiting a variable length and pulsed action, configured for the selection of fluid components with successive lower values of relaxation times. 4. An apparatus configured for the real time and real volume measuring of flow-rate and cuts of the production of a complex fluid according to claim 1, wherein the magnetic resonance sensor module further comprises a device which generates a steady and homogeneous magnetic field. 5. An apparatus configured for the real time and real volume measuring of flow-rate and cut of the production of a complex fluid according to claim 1, wherein said magnetic resonance digital module bears a single NMR signal sensor and exciting/receiving antenna and its corresponding tuning circuit. 6. An apparatus configured for the real time and real volume measuring of flow-rate and cut of the production of a complex fluid according to claim 5, wherein said NMR signal exciting/receiving antenna is comprised of an exciting antenna and another NMR signal receiving antenna, which are not coupled one to the other, and their respective individual tuning circuits. 7. An apparatus configured for the real time and real volume measuring of flow-rate and cut of the production of a complex fluid according to claim 3, wherein the pulsed pre-polarization module of variable length bears one or a plurality of said segments with permanent magnetic field, each of which may be sequentially approached to or separated from the production duct in order to generate ... | Spinlock SRL | G01V003/00 A61B005/055
US07727161 | B2 | 2010-06-01 | Systems and methods for monitoring cough | 2007-04-24 | The present invention provides systems and methods for monitoring subjects, especially during sleep. Respiratory and sound data are recorded and coughs arousal are recognized as joint events in both of these signals having selected characteristics. Further, cough-arousal events during sleep are recognized when a likely cough occurs in association with a recognized EEG arousal. Cough arousal events are combined into a cough arousal index that reflects disease severity and sleep disruption due to cough. The methods of this invention are computer-implemented and can be provided as a program product including a computer readable medium. Measurements and indices provided by this invention can be used to monitor and to treat respiratory diseases. | 1. A computer-implemented method for monitoring cough in a subject comprising: providing a monitoring system that is adapted to monitor at least one physiological parameter associated with the subject, said monitoring system including means for monitoring chest wall movement that is adapted to provide chest wall movement data representing movement of the rib cage and abdomen, an audio sensor that is adapted to detect sound emanating from the subject and provide sound data representing said emanating sound, and a motion detector that is adapted to detect motion and change of posture of the subject and provide accelerometer data representative of said subject motion and posture;monitoring the subject with said monitoring system, whereby first chest wall movement data and first sound data is provided;determining tidal volume data from said first chest wall movement data;processing said first chest wall movement data and said tidal volume data using a processor in order to recognize respiratory events when a measure of peak power in said first chest wall movement data exceeds a threshold level;processing said first sound data with said processor in order to recognize sound events when a sound envelope exceeds a threshold level;processing concurrent respiratory and sound events with said processor to identify patterns characteristic of a cough;determining a measure of pitch of concurrent sound events; andidentifying a cough if the characteristic patterns are present and if said determined pitch measure of said concurrent sound event indicates the absence of speech sounds. 2. The method of claim 1, wherein said first sound data is obtained from a sensor that is configured to be in contact with, or in close proximity to, said subject's throat. 3. The method of claim 1, wherein said sound envelope threshold comprises a selected multiple of calibrated background noise. 4. The method of claim 1, wherein said pitch comprises mel frequency wrapping. 5. The method of claim 1, wherein said pitch measure indicates that said overlapping sound event does not include speech sounds if a maximum pitch is less than a cough-speech threshold. 6. The method of claim 5, wherein said cough-speech threshold comprises a mel-frequency threshold of approximately 1.5 or greater. 7. The method of claim 1, wherein said pitch measure indicates that said overlapping sound event does not include speech sounds if signal power at pitches below a cough-speech threshold increases. 8. The method of claim 1, wherein said pitch measure indicates that said overlapping sound event does not include speech sounds if the average of recent maximum pitches is less than a cough-speech threshold level. 9. The method of claim 1, further comprising, monitoring motion and posture of the subject with said motion detector, whereby first accelerometer data is provided, and for each cough event, processing said first accelerometer data in order to recognize motion and/or change of posture of the ... | Vivometrics, Inc. | A61B005/08
US07708698 | B2 | 2010-05-04 | Circuit for measuring breath waveform with impedance method and method and device for resisting interference of electrical fast transient | 2005-12-21 | A circuit for measuring respiratory waveform with impedance method and a method and device for resisting electrical fast transient interference are provided, and wherein an output from the peak detector circuit and a reference signal are input to two input terminals of the comparator circuit, an output terminal of the comparator circuit is connected to a control terminal of the electronic switch, and one terminal of the electronic switch is connected to an output terminal of the signal amplifier circuit and the other to an input terminal of the demodulator/amplifier circuit. If a level of the output signal of the peak detector circuit is greater than the level of the reference signal, the electronic switch is switched off in response to an inversion of the output of the comparator circuit so that the interference is isolated from the next stage circuit. The present invention is prone to be implemented with significant effect. | 1. A circuit for measuring a respiratory waveform with an impedance method, the circuit including leads, a signal amplifier circuit, a demodulator circuit, a filter circuit and an A/D conversion circuit, wherein said circuit for measuring the respiratory waveform with the impedance method further comprises a device for resisting electrical fast transient interference connected between the signal amplifier circuit and the filter circuit, andwherein the device for resisting electrical fast transient interference is configured to connect and disconnect a signal path between the signal amplifier circuit and the filter circuit based on peak levels detected on one or more signals received through the leads. 2. The circuit for measuring the respiratory waveform with the impedance method according to claim 1, wherein said device for resisting electrical fast transient interference comprises a peak detector circuit, a comparator circuit and an electronic switch, wherein sample points of input signals of the peak detector circuit are set on input terminals (IN1) and (IN2) of the signal amplifier circuit; an output from the peak detector circuit and a reference signal are input to two input terminals of the comparator circuit; an output terminal of the comparator circuit is connected to a control terminal of the electronic switch; and one terminal of the electronic switch is connected to an output terminal of the signal amplifier circuit and the other to an input terminal of the demodulator circuit. 3. The circuit for measuring the respiratory waveform with the impedance method according to claim 2, wherein a level of the reference signal is greater than a maximum level of a respiratory carrier signal and, if a level of the output signal of the peak detector circuit is greater than the level of the reference signal, the electronic switch is switched off in response to an inversion of the output of the comparator circuit. 4. The circuit for measuring the respiratory waveform with the impedance method according to claim 3, wherein said device for resisting electrical fast transient interference also comprises an RC (resistor-capacitor) circuit connected between the electronic switch and the input terminal of the demodulator circuit. 5. The circuit for measuring the respiratory waveform with the impedance method according to claim 4, wherein said peak detector circuit comprises an operational amplifier (F1), a diode (D5), a resistor (R10) and a capacitor (C1), in which the operational amplifier (F1) is provided with function as a voltage keeper, an output terminal of which is connected to an anode of the diode (D5); and the resistor (R10) and the capacitor (C10) are connected in parallel, one terminal of which is connected to a cathode of the diode (D5) and an output terminal of the peak detector circuit, and the other to the ground. 6. The circuit for measuring the respiratory waveform with the impedance method according to claim 5, wherein the time cons... | Shenzhen Mindray Bio-Medical Electronics Co., Ltd. | A61B005/08
US20100145189 | A1 | 2010-06-10 | Intraoral scanner | 2009-10-20 | The invention relates to an intraoral scanner for collecting three-dimensional measured or scanned data of the jaw or teeth, which accommodates a scanning unit in a front region leading into the oral region and which at this front region also accommodates an air delivery device through which pressurized air may be locally supplied in the oral region. | 1. Intraoral scanner for collecting three-dimensional measured or scanned data of a jaw or teeth in an oral region, the intraoral scanner comprising: a scanning unit in a front region of the intraoral scanner leading into the oral region; andat the front region, an air delivery device through which pressurized air may be locally supplied in the oral region. 2. Intraoral scanner according to claim 1, wherein the intraoral scanner is connected by a connection to a data processing unit, located outside the oral region, to which the collected measured or scanned data are transmitted for further computer-aided design (CAD)-based data processing. 3. Intraoral scanner according to claim 2, wherein the connection is wired. 4. Intraoral scanner according to claim 1, wherein the air delivery device is connected to a control device by means of which quantity and/or pressure of the air supply may be adjusted. 5. Intraoral scanner according to claim 1, wherein the air delivery device has at least one nozzle which is adjustable in position for targeted delivery of air. 6. Intraoral scanner according to claim 5, wherein the at least one nozzle may be adjusted manually or by use of a control device which is connected to the air delivery device. 7. Intraoral scanner according to claim 2, wherein the connection is wireless. | - | A61B005/05
US07715900 | B2 | 2010-05-11 | Quadruple inversion recovery for quantitative contrast-enhanced black blood imaging | 2003-12-18 | A contrast enhancement (CE) agent is infused into blood flowing through a site that is to be imaged with magnetic resonance imaging (MRI). Two double inversion procedures are carried out, forming a quadruple inversion recovery (QIR) pulse sequence. Each double inversion procedure comprises a non-selective and slice-selective inversion RF pulse. The first double inversion procedure is followed by a first predefined inversion delay period, TI1, and the second procedure by a second predefined inversion delay period, TI2. A black-blood image can thus be produced in which blood appears consistently black and tissues surrounding the blood, such as a vessel wall, heart, atherosclerotic plaque, or thrombus, are clearly visible. Unlike the prior art black-blood imaging technique, the QIR method does not require a precise knowledge of the T1 of the blood carrying the CE agent in order to suppress the signal and artifacts caused by the blood flowing through the site. | 1. A method for suppressing a signal from flowing blood in a signal used for magnetic resonance imaging (MRI) of a site in a subject, comprising the steps of: (a) generating a preparative sequence of radiofrequency (RF) pulses before executing a data acquisition sequence to image the site, a total number of the said RF pulses being an even number at least equal to four;(b) applying said RF pulses to the subject prior to executing the data acquisition sequence to image the site, so that the said RF pulses are grouped into a plurality of double inversion procedures, each double inversion procedure including a non-selective RF pulse targeted to the subject and a slice-selective RF pulse that is targeted to a target selected from the group consisting of a slice, a group of slices, and a three-dimensional slab at the site, wherein one of the non-selective RF pulse and the slice-selective RF pulse immediately follows the other of the non-selective RF pulse and the slice-selective RF pulse;(c) waiting a predefined time period after each of the double inversion procedures; and(d) after the predefined time period following a last of the double inversion procedures, executing the data acquisition sequence for acquiring a signal that is processed to produce and display an image of the site thereby enabling a clear visual evaluation of anatomic structures and pathologic tissues of interest for diagnostic purposes of the site, because said signal from the flowing blood is substantially suppressed in the signal used to produce the image of the site. 2. The method of claim 1, wherein the predefined time periods are determined so that the longitudinal magnetization of flowing blood is substantially zero when the signal used to produce the image is acquired. 3. The method of claim 1, further comprising the step of infusing a contrast-enhancing agent in the subject before generating the sequence of RF pulses, wherein the predefined time periods are determined so that the signal from flowing blood is sufficiently suppressed at any value of a T1 parameter affected by the infusion of the contrast-enhancing agent. 4. The method of claim 1, wherein the sequence of RF pulses comprise a first double inversion procedure and a second double inversion procedure, the first double inversion procedure being followed by a first predefined time period, TI1, and a second double inversion procedure being followed by a second predefined time period, TI2. 5. The method of claim 4, wherein the longitudinal magnetization of the blood is defined as a function of: (a) a repetition time, TR;(b) a T1 parameter for the flowing blood;(c) the first predefined time period TI1;and(d) the second predefined time period TI2. 6. The method of claim 5, wherein the first and the second predefined time periods, TI1 and TI2, are determined so that the longitudinal magnetization of the flowing blood is substantially zero over a wide range of the T1 parameter. 7. A method for suppressing the signa... | University of Washington | A61B005/05
US20100130830 | A1 | 2010-05-27 | Foot examination and measurement system and method of the same | 2008-11-24 | The present invention relates to a foot examination and measurement system and method of the same. A scanning device, a storage device, a computing device, and an interface device are provided to examine and measure a user's foot to get various information about the user's foot, such as foot pressure distribution, foot length, width and, angle, etc. The system and method can further include a databank for measuring positions of different areas on the user's sole; or a first image capturing device for measuring the user's heel angle; or a second image capturing device for measuring the user's dynamic foot pressure distribution when the user walks. With these functions, the invention is able to assist the user in choosing shoes and/or insoles most suitable for the user's feet in order to improve the user's foot and whole body health. | 1. A foot examination and measurement system, comprising: a scanning device being used to scan a user's foot when the user steps on the scanning device;a storage device being electrically connected to the scanning device for storing information about the user's foot outputted by the scanning device;a computing device being electrically connected to the storage device for computing the information about the user's foot; andan interface device being electrically connected to the computing device for displaying the user's foot information and computation results from the computing device. 2. The foot examination and measurement system as claimed in claim 1, further comprising a databank electrically connected to the computing device for storing a plurality of data about foot shapes for different users. 3. The foot examination and measurement system as claimed in claim 1, further comprising a first image capturing device electrically connected to the storage device for capturing images of a user's foot. 4. The foot examination and measurement system as claimed in claim 1, further comprising a second image capturing device provided in the scanning device for capturing dynamic images of a user's feet when the user steps on the scanning device like walking. 5. A foot examination and measurement method for examining and measuring a user's foot pressure distribution, comprising the following steps: providing a foot examination and measurement system including a scanning device, a storage device electrically connected to the scanning device, a computing device electrically connected to the storage device, and an interface device electrically connected to the computing device;allowing the user to step on the scanning device;using the scanning device to scan the user's sole;the scanning device outputting a full-color image and storing the same in the storage device;using the computing device to convert the full-color image into a grayscale image;using the computing device to categorize areas of different gray levels in the grayscale image to obtain a pixel distribution picture consisting of a particular group of color levels; anddisplaying the pixel distribution picture obtained through computation on the interface device. 6. The foot examination and measurement method as claimed in claim 5, wherein, after the step of using the computing device to convert the full-color image into a grayscale image, a further step is included to remove a background from the full-color image. 7. The foot examination and measurement method as claimed in claim 5, wherein, in the step of using the computing device to convert the full-color image into a grayscale image, a conversion formula is used to convert the full-color image into the grayscale image. 8. The foot examination and measurement method as claimed in claim 7, wherein the conversion formula is: Y=(9798×r+19235×g+3735×b)/32768where, y is a gray value of each gray level, and r, g, and bare corresponding intensi... | - | A61B005/00
US07734349 | B2 | 2010-06-08 | Osmometric heart monitoring device and methods | 2007-07-18 | Embodiments of the invention are related to monitoring devices and methods with osmometric sensors, amongst other things. In an embodiment, the invention includes an implantable heart failure monitoring system including an osmometric sensor, the osmometric sensor configured to generate a signal corresponding to the osmotic strength of a bodily fluid, and a controller in communication with the osmometric sensor, the controller configured to receive and process the signal corresponding to the osmotic strength of a bodily fluid. Other aspects and embodiments are provided herein. | 1. An implantable osmotic heart monitoring system comprising: an osmotic pH sensor, the osmotic pH sensor configured to generate a signal corresponding to pH of a bodily fluid, the osmotic pH sensor comprising a wall member defining an enclosed volume, the wall member comprising a semi-permeable membrane; and a solution comprising a solvent and a solute, the solution disposed within the enclosed volume, the solute configured to change osmotic strength in a pH range of between about 7.3 and about 7.5, and the solute having a pKa of between about 6.0 and about 10.0; the semi-permeable membrane permeable to the solvent and impermeable to the solute; and a controller in communication with the osmotic pH sensor. 2. The implantable osmotic heart monitoring system of claim 1, the controller configured to generate a warning notification if the pH falls below a preselected threshold level. 3. The implantable osmotic heart monitoring system of claim 1, further comprising a lead comprising a lead body and a conductor disposed within the lead body, the conductor in electrical communication with the osmotic pH sensor and the controller. 4. The implantable osmotic heart monitoring system of claim 3, the osmotic pH sensor disposed on the lead body. 5. The implantable osmotic heart monitoring system of claim 4, the lead further comprising an electrode configured to interface with a target tissue. 6. The implantable osmotic heart monitoring system of claim 5, the controller further configured to generate electrical stimulation pulses to be delivered to the target tissue though the electrode. 7. The implantable osmotic heart monitoring system of claim 2, the preselected threshold level comprising a pH of 7.3. 8. The implantable osmotic heart monitoring system of claim 1, further comprising a first pressure sensor configured to sense the pressure within the enclosed volume. 9. The implantable osmotic heart monitoring system of claim 8, further comprising a second pressure sensor configured to sense the pressure outside of the enclosed volume. 10. The implantable osmotic heart monitoring system of claim 1, the semi-permeable membrane comprising a biocompatible material. 11. The implantable osmotic heart monitoring system of claim 1, the semi-permeable membrane having a thickness between about 1 nanometer and about 2 millimeters. 12. The implantable osmotic heart monitoring system of claim 1, the semi-permeable membrane comprising a polymer. 13. The implantable osmotic heart monitoring system of claim 12, the polymer comprising polytetrafluorethylene. 14. The implantable osmotic heart monitoring system of claim 1, the controller comprising a microprocessor. 15. The implantable osmotic heart monitoring system of claim 1, the solution disposed within the enclosed volume having a starting osmotic strength of between about 280 and 303 mOsm per kg. 16. The implantable osmotic heart monitoring system of claim 1, further including a housing and a header assem... | Cardiac Pacemakers, Inc. | A61B005/14
US07715907 | B2 | 2010-05-11 | Method and system for atrial fibrillation analysis, characterization, and mapping | 2007-08-01 | A method and system for atrial fibrillation analysis, characterization, and mapping is disclosed. A finite element model (FEM) representing a physical structure of a heart is generated. Electrogram data can be sensed at various locations in the heart using an electrophysiology catheter, and the electrogram data is mapped to the elements of the FEM. Function parameters, which measure some characteristics of AF arrhythmia, are then simultaneously calculated for all of the elements of the FEM based on the electrogram data mapped to the elements of the FEM. An artificial neural network (ANN) can be used to calculate the function parameters. | 1. A method comprising: generating a finite element model (FEM) representing a physical structure of a heart,said FEM comprising a plurality of elements each corresponding to a location in the heart;sensing electrogram data at a plurality of location in the heart;mapping said electrogram data for each of said plurality of locations to a corresponding one of said plurality of elements of said FEM;concurrently calculating at least one functional parameter for each said plurality of elements of said FEM based on electrogram data mapped to the elements;assigning an ablation priority based on the said functional parameter to individual element of said FEM enabling identification of a priority order of ablation and localization of tissue to be ablated in response to the sensed electrogram data. 2. The method of claim 1, further comprising: using an artificial neural network in localizing cardiac arrhythmia positions in a heart indicating a priority order of ablation and location of tissue. 3. The method of claim 2, further comprising: generating at least one FEM function map image showing said at least one function parameter for each of said plurality of elements and whereinthe step of assigning an ablation priority comprises assigning an ablation priority in response to detected Atrial Fibrillation energy of locations of said FEM. 4. The method of claim 3, further comprising: displaying said FEM function map image; andupdating said FEM function map image in real time based on change in the electrogram data mapped to each of the plurality of elements of said FEM. 5. The method of claim 2, wherein said step of simultaneously calculating at least one function parameter for each of said plurality of elements of said FEM comprises: applying at least one signal processing analysis to the electrogram data mapped to each of said plurality of elements of said FEM. 6. The method of claim 2, wherein said at least one function parameter comprises at least one of AF energy, excitation time, dominant frequency, energy level, and arrhythmia priority. 7. The method of claim 2, wherein the step of concurrently calculating at least one function parameter for each of said plurality of elements of said FEM comprises: calculating said at least one function parameter for each of said plurality of elements of said FEM using an artificial neural network (ANN) which receives the electrogram data mapped to each of the plurality of elements of said FEM as input. 8. The method of claim 7, wherein said ANN receives patient data and physical measurement data as input, and said step of calculating said at least one function parameter for each of said plurality of elements of said FEM using an ANN comprises: calculating said at least one function parameter for each of said plurality of elements of said FEM based on the electrogram data, the patient data, and the physical measurement data using said ANN. 9. The method of claim 2, wherein said at least one function parameter c... | Siemens Medical Solutions USA, Inc. | A61B005/0402
US08285488 | B2 | 2012-10-09 | Food content detector | 2008-11-14 | A system may include utensil means for portioning a foodstuff into a first portion and a second portion, a means for detecting a first portion size for the first portion with the utensil means, a means for detecting a second portion size for the second portion with the utensil means, and a means for determining a cumulative amount of portioned foodstuff based upon the first portion size and the second portion size. | 1. A device, comprising: at least one of a fork or a spoon for presenting a portioned foodstuff for consumption by at least one user;a detector coupled to the at least one of a fork or a spoon for detecting a portion size for the portioned foodstuff for consumption by the at least one user, the portion size based on at least one of mass, volume, or weight; anda sensor for directly contacting the portioned foodstuff and for sensing at least one ingredient of the portioned foodstuff. 2. The device of claim 1, further comprising: a memory for storing the portion size for the portioned foodstuff. 3. The device of claim 2, wherein a memory for storing the portion size for the portioned foodstuff comprises: at least one of flash memory, Random Access Memory (RAM), or Read Only Memory (ROM). 4. The device of claim 1, further comprising: a reporter for reporting the portion size for the portioned foodstuff. 5. The device of claim 4, wherein a reporter for reporting the portion size for the portioned foodstuff comprises: at least one of an audio signal, a tactile signal, or a visual signal. 6. The device of claim 1, further comprising: a reporter for reporting that the portion size for the portioned foodstuff has reached a target amount. 7. The device of claim 6, wherein a reporter for reporting that the portion size for the portioned foodstuff has reached a target amount comprises: an alarm for alerting a user when the target amount is reached. 8. The device of claim 1, further comprising: a transmitter for transmitting the portion size for the portioned foodstuff. 9. The device of claim 8, wherein a transmitter for transmitting the portion size for the portioned foodstuff comprises: a transmitter for transmitting the portion size for the portioned foodstuff to a remote display. 10. The device of claim 8, wherein a transmitter for transmitting the portion size for the portioned foodstuff comprises: a transmitter for transmitting the portion size for the portioned foodstuff to a remote storage device. 11. The device of claim 1, further comprising: a comparator for comparing the portion size for the portioned foodstuff to a target amount. 12. The device of claim 11, wherein a comparator for comparing the portion size for the portioned foodstuff to a target amount comprises: a comparator for comparing the portion size for the portioned foodstuff to a goal amount. 13. The device of claim 11, further comprising: a display for reporting a representation of the comparison. 14. The device of claim 11, further comprising: a transmitter for transmitting a representation of the comparison. 15. The device of claim 11, further comprising: an alarm for alerting a user to the comparison. 16. The device of claim 1, further comprising: a determination module coupled to the at least one of a fork or a spoon for determining a nutritional parameter for the portioned foodstuff, the determination module for determining an energy density for the portioned foodst... | The Invention Science Fund I, LLC | G01N033/48
US08216279 | B2 | 2012-07-10 | Spinal implant kits with multiple interchangeable modules | 2010-02-18 | An interspinous implant kit includes a receiver body and multiple modules. The receiver body is adapted to be implanted between a spinous processes and includes corresponding saddles with an intermediate section therebetween. The intermediate section includes a module-receiving bay. The modules are configured to be interchangeably received in the bay. The first module may have a sensor adapted to generate measurement data indicative of at least one of forces acting on said receiver body and strain when mated to said receiver body. The second and third modules have mechanical material properties that are the of the same type, but different. One of the modules is advantageously mated to the receiver body to form a long-term implant. | 1. An interspinous implant kit, comprising: a receiver body adapted to be implanted between a superior spinous process and an inferior spinous process; said receiver body comprising a superior saddle adapted to accept the superior spinous process, an inferior saddle adapted to accept the inferior spinous process, and an intermediate section therebetween; said intermediate section comprising a module-receiving bay;first, second, and third modules configured to be interchangeably received in said module-receiving bay;said first module having a sensor disposed therein; said sensor adapted to generate measurement data indicative of at least one of forces acting on said receiver body and strain when mated to said receiver body; the first module having a first mechanical material property;said second module having a second mechanical material property; andsaid third module having a third mechanical material property of the same type, but different than, said second mechanical material property. 2. The interspinous implant kit of claim 1 wherein the sensor is adapted to generate measurement data indicative of strain when mated to said receiver body. 3. The interspinous implant kit of claim 2 wherein the sensor is adapted to generate measurement data indicative of vertical strain between the saddles when mated to said receiver body. 4. The interspinous implant kit of claim 1 wherein the superior and inferior saddles are symmetric. 5. The interspinous implant kit of claim 1 wherein the sensor is adapted to generate measurement data indicative of a load acting on the receiver body when mated to said receiver body. 6. The interspinous implant kit of claim 5 wherein the sensor is adapted to generate measurement data indicative of load acting on the receiver body at a moment in time when mated to said receiver body. 7. The interspinous implant kit of claim 1 wherein the sensor is adapted to generate measurement data indicative of pressure acting on the receiver body when mated to said receiver body. 8. The interspinous implant kit of claim 1 wherein the first module further comprises a transmitter for transmitting sensor data from the first module. 9. The interspinous implant kit of claim 1 wherein the mechanical material property is an elastic modulus. 10. The interspinous implant kit of claim 1 wherein the mechanical material property is a flexural modulus. 11. The interspinous implant kit of claim 1 wherein the mechanical material property is a dampening property. | Warsaw Orthopedic, Inc. | A61B017/70
US08636627 | B2 | 2014-01-28 | System and method for training human subjects to improve off-axis neuromuscular control of the lower limbs | 2008-03-24 | Anterior cruciate ligament (ACL) is the most commonly injured knee ligament in sports-related activities, especially in pivoting sports. Considering that the knee is free to flex/extend but has much more limited motions about the off-axes (tibial rotation and valgus/varus), ACL injuries are often associated with excessive off-axis loadings. A pivoting/sliding mechanism combined with sagittal plane movement/exercise is described as a diagnostic tool to evaluate off-axis neuromechanical and anatomical risk factors of noncontact ACL injuries. The pivoting/sliding mechanism is also described as an intervention tool for off-axis training, possibly based on the diagnosis, to reduce the incidence of ACL injuries. Training outcome can also be evaluated using the pivoting/sliding mechanism. In general, the pivoting/sliding mechanism can be used with many sagittal plane exercise machines and used to improve off-axis control of the lower limbs and reduce lower limb injuries. | 1. A lower-limb training apparatus that implements off-axis functional motions of a user, said lower limb training apparatus comprising: a sagittal plane exercise machine for major lower limb movement within a human sagittal plane in use, and a mount for an off-axis movement mechanism;an off-axis movement mechanism coupled to said mount for performing a secondary off-axis motion of the lower limbs,and a footplate arranged to hold a user's foot and coupled with the off-axis movement mechanismwherein said off-axis movement mechanism comprises at least one of: (1) a pivoting mechanism that includes a disk arranged to rotate about a tibial rotation axis of a user, wherein said secondary off-axis motion comprises a pivoting perturbation of said footplate and guides internal/external tibial rotation of the user's foot while said footplate moves in the direction of said major lower limb movement in the sagittal plane;(2) a sliding mechanism that includes a mediolateral slider wherein said secondary off-axis motion comprises a sliding movement of said footplate and guides a frontal plane sliding motion of the user's foot while said footplate moves in the direction of said major lower limb movement in the sagittal plane. 2. A lower-limb training apparatus according to claim 1 further comprising a position sensor for measuring the angular or slide position of said footplate and/or a force sensor for measuring a force applied to said footplate. 3. A lower-limb training apparatus according to claim 1, wherein said pivoting mechanism comprises a rotary motor and/or said sliding mechanism comprises a linear motor. 4. A lower-limb training apparatus according to claim 3 further comprising a controller, said controller being arranged to control said rotary and/or linear motor to apply a force to said footplate. 5. A lower-limb training apparatus according to claim 3 wherein said rotary motor and/or linear motor are arranged to apply perturbations to said footplate during said lower limb movement in the sagittal plane. 6. A lower-limb training apparatus according to claim 1 wherein said mount comprises a first mount on a left side of said sagittal plane exercise machine and a second mount on a right side of said sagittal plane exercise machine, wherein said off-axis movement mechanism comprises respective first and second off-axis movement mechanisms, each of said first and second off-axis movement mechanisms comprising a pivoting and sliding mechanism. 7. A lower-limb training apparatus according to claim 1 comprising the pivoting mechanism, wherein said apparatus further comprises a tilting mechanism for said footplate so as to accommodate controlled inversion/eversion and/or dorsiflexion/plantar flexion of the user's foot. 8. A lower-limb training apparatus according to claim 1 comprising the sliding mechanism, wherein said sliding mechanism further accommodates anteroposterior sliding of said footplate. 9. A lower-limb training apparatus according to ... | Rehabtek LLC | A63B024/00 A63B005/22
US08620412 | B2 | 2013-12-31 | Apparatus for detecting the position of a percutaneously-inserted intravenous catheter | 2008-04-23 | An apparatus that is able to detect the position of a catheter. The apparatus utilizes a catheter filled with electrically-conductive physiological saline and a connector for establishing an electrical connection between the saline of the catheter and an input of a controller. The controller includes at least one output connectable to a standard ECG lead connector, wherein the controller includes circuitry for generating a low impedance output signal. The controller provides an output which replicates the input a standard ECG patient lead connector is configured to receive. The apparatus provides a more convenient and cost effective solution for providing specialized ECG functions without having to replace a hospital's existing ECG beside monitoring equipment. | 1. Catheter position detection apparatus for detecting the position of a catheter in a neonate with respect to the neonate's heart, comprising: electrically conductive means associated with the catheter,a connector for establishing an electrical connection between the electrically conductive means associated with the catheter and an output of the connector; anda controller having at least one output connectable to a separate ECG patient connector,wherein the controller includes at least one first input including an electrical connection from the controller to the output of the connector,wherein the controller includes means for generating a low impedance output signal,wherein the controller provides at least one output which replicates the input a standard ECG patient connector is configured to receive, andwherein the controller includes at least one second input connected to a body electrode attachable to a part of the patient's body, wherein the second input connected to the body electrode is provided with an electrical connector located between the controller and the body electrode, and wherein the electrical connector located between the controller and the body electrode is located, in use, outside a sterile zone. 2. Apparatus according to claim 1, wherein the means to generate a low impedance output signal includes at least one operational amplifier. 3. Apparatus according to claim 2, wherein the at least one operational amplifier is configured as a buffer. 4. Apparatus according to claim 1, wherein the electrically conductive means is physiological saline. 5. Apparatus according to claim 1, wherein the body electrode is selected from the group consisting of: right arm (RA), left arm (LA) and right leg (RL) electrodes. 6. Apparatus according to claim 1, wherein the controller includes a switch to provide for switching the output of the controller between the catheter and the signal derived from a body electrode. 7. Apparatus according to claim 2, wherein one of the at least one operational amplifiers is provided with a reference voltage derived from a signal derived from a body electrode. 8. Apparatus according to claim 7, wherein one of the at least one operational amplifiers is a differential amplifier. 9. Apparatus according to claim 1, wherein the apparatus further includes an inverting amplifier. 10. Apparatus according to claim 9, wherein the inverting amplifier is connected to a body electrode input to the controller. 11. Apparatus according to claim 1, further comprising attachment means for attachment of the controller input to the catheter connector, and wherein the attachment means is located substantially adjacent the catheter connector. 12. Apparatus according to claim 11, wherein the attachment means for attachment of the controller input to the catheter connector is incorporated into said catheter connector. 13. Apparatus according to claim 1, wherein the electrical connection between the catheter connector and the... | The Newcastle Upon Tyne Hospitals NHS Trust | A61B005/0402
US08478402 | B2 | 2013-07-02 | Determining intercardiac impedance | 2008-10-31 | A system and method for determining complex intercardiac impedance to detect various cardiac functions are disclosed involving a signal generator means for providing an adjustable direct current signal, a modulator for modulating the adjustable direct current signal to produce a modulated signal, at least one electrode for propagating the modulated signal across a myocardium, at least one sensor for detecting an outputted modulated signal from the myocardium, and at least one circuit to reduce the influence of process noise (aggressors) in the outputted modulated signal. The at least one circuit comprises an amplifier, a demodulator, and an integrator. The amplitude and phase of the final outputted modulated signal indicate the complex impedance of the myocardium. Changes in the complex impedance patterns of the myocardium provide indication of reduced oxygen and blood flow to the myocardium. The apparatus can be employed in implantable devices, including cardiac pacemakers and implantable cardioverter defibrillators. | 1. A method comprising: propagating a modulated signal across a myocardium;detecting an outputted modulated signal from the myocardium;using at least one circuit to reduce the influence of process noise in the outputted modulated signal, wherein the at least one circuit reduces the influence of process noise by at least: amplifying the outputted modulated signal to produce a second outputted modulated signal;demodulating the second outputted modulated signal to produce a third outputted modulated signal; andpassing the third outputted modulated signal through an integrator to produce a fourth outputted modulated signal;determining an amplitude and phase of the fourth outputted modulated signal, the amplitude and the phase indicating a complex impedance of the myocardium;monitoring the indication of complex impedance for complex impedance patterns of the myocardium; andbased on changes in complex impedance patterns of the myocardium, providing an indication of cardiac function, wherein the cardiac function is at least one of contractility, capture detection, atrium-ventricle optimization, right ventricular function, left ventricular function, cardiac output, or right to left ventricular synchronization. 2. The method of claim 1, wherein the method further comprises: providing a direct current signal, wherein the direct current signal is adjustable; andmodulating the adjustable direct current signal to produce the modulated signal. 3. The method of claim 2, wherein the modulated signal has a nominal frequency of approximately 4 kilohertz to prevent interference with functions of other implanted devices. 4. The method of claim 2, wherein the method further comprises: providing an indication of an ischemic event based on changes in complex impedance patterns of the myocardium;generating a signal when the ischemic event is indicated, wherein the signal contains an alert message; andtransmitting the signal. 5. The method of claim 2, wherein the method is employed with at least one implantable medical device (IMD). 6. The method of claim 5, wherein the at least one implantable medical device (IMD) is a cardiac pacemaker. 7. The method of claim 5, wherein the at least one implantable medical device (IMD) is an implantable cardioverter defibrillator (ICD). 8. A system comprising: at least one electrode configured to propagate a modulated signal across a myocardium;at least one sensor configured to detect an outputted modulated signal from the myocardium;at least one circuit configured to reduce the influence of process noise in the outputted modulated signal, wherein the at least one circuit comprises: an amplifier configured to amplify the outputted modulated signal to produce a second outputted modulated signal;a demodulator configured to demodulate the second outputted modulated signal to produce a third outputted modulated signal; andan integrator configured to pass the third outputted modulated signal through to produce a fourth outputted modu... | Medtronic, Inc. | A61N001/00
US09215986 | B2 | 2015-12-22 | Body-worn system for measuring continuous non-invasive blood pressure (cNIBP) | 2009-12-30 | The present invention provides a technique for continuous measurement of blood pressure based on pulse transit time and which does not require any external calibration. This technique, referred to herein as the ‘Composite Method’, is carried out with a body-worn monitor that measures blood pressure and other vital signs, and wirelessly transmits them to a remote monitor. A network of body-worn sensors, typically placed on the patient's right arm and chest, connect to the body-worn monitor and measure time-dependent ECG, PPG, accelerometer, and pressure waveforms. The disposable sensors can include a cuff that features an inflatable bladder coupled to a pressure sensor, three or more electrical sensors (e.g. electrodes), three or more accelerometers, a temperature sensor, and an optical sensor (e.g., a light source and photodiode) attached to the patient's thumb. | 1. A system for monitoring a blood pressure value from a patient, comprising: (a) a first sensor comprising: a first radiation source configured to emit optical radiation at a first wavelength; a second radiation source configured to emit optical radiation at a second wavelength; and a photodetector configured to detect radiation emitted by the first radiation source after it passes through a portion of the patient to generate a first photoplethysmogram waveform, and radiation emitted by the second radiation source after it passes through a portion of the patient to generate a second photoplethysmogram waveform;(b) a second sensor comprising: an ECG circuit and at least two electrodes, the second sensor configured to detect electrical signals from the patient and process them to generate a third signal; and,(c) a processing component configured to be worn on the patient's body and connected to the first sensor to receive the first and second photoplethysmogram waveforms, and to the second sensor to receive the third signal, the processing component programmed to: i) collectively process the first and second photoplethysmogram waveforms by dividing one photoplethysmogram waveform into the other photoplethysmogram waveform to generate a processed signal; ii) process the processed signal with a digital filter to generate a filtered signal; iii) analyze the filtered signal to determine a first time-dependent feature; iv) analyze the third signal or a processed version thereof to determine a second time-dependent feature; v) analyze the first and second time-dependent features to determine a time difference; and vi) analyze the time difference to determine the blood pressure value. 2. The system of claim 1, wherein the first radiation source emits an optical wavelength between 800-1000 nm. 3. The system of claim 2, wherein the second radiation source emits an optical wavelength between 590-700 nm. 4. The system of claim 1, wherein the processing component is programmed to process the processed signal with a digital bandpass filter characterized by a passband between 0.01-5.0 Hz to generate the filtered signal. 5. The system of claim 1, wherein the processing component is programmed to analyze the filtered signal to determine an onset point representing the feature related to blood pressure. 6. The system of claim 5, wherein the processing component is further configured to receive the third signal, and is programmed to determine a QRS component from the third signal. 7. The system of claim 6, wherein the processing component is programmed to determine a time difference between the onset point and a feature of the QRS component, and then process the time difference to determine the blood pressure value. 8. The system of claim 1, further comprising a motion sensor configured to attach to a portion of patient, the motion sensor configured to generate a motion signal indicative of motion of the portion to which the motion sensor is attached. 9. Th... | SOTERA WIRELESS, INC. | A61B005/021 A61B005/0225 A61B005/024 A61B005/11 A61B005/1455 A61B005/00 A61B005/0295 A61B005/0402 A61B005/0452
US07742803 | B2 | 2010-06-22 | Voice controlled user interface for remote navigation systems | 2006-05-05 | A method of controlling a remote navigation system that remotely orients the distal end of the medical device in order to navigate a medical device through a body lumen, the method comprising: displaying an exterior image of the body lumen; superimposing an indicator of the current position of the medical device in the body lumen; displaying a plurality of segment labels; receiving oral commands and recognizing one of the spoken displayed segment labels; and causing the remote navigation system to orient the distal end of the device in a preselected direction associated with the segment corresponding to the displayed segment label. | 1. A method of controlling a remote navigation system that remotely orients the distal end of the medical device in order to navigate a medical device through a body lumen or catheter, the method comprising: introducing a medical device within a body lumen;displaying on a display device an image of a body lumen or cavity divided into a plurality of segments in which the centerline direction of each segment does not vary by more than a predetermined angular amount;displaying on the display device a label for at least one of the segments;receiving oral commands using a system adapted to receive and process oral commands, and recognizing an oral identification of a particular segment label that is being displayed on the display device as an identified segment; andtransforming the identified segment by causing the remote navigation system to orient the distal end of the medical device that is within the body lumen in a predetermined direction corresponding to the identified segment associated with the recognized segment label. 2. The method according to claim 1 further comprising superimposing an indicator of the current position of the medical device on the display device displaying the image of the body lumen or cavity. 3. The method according to claim 2 further comprising displaying on the display device an image of the portion of the body lumen through which the distal end of the medical device is being navigated, and indicating on the display device the present position of the distal end of the medical device by highlighting a ring on the surface of the displayed image of the body lumen in the plane perpendicular to the centerline of the lumen at the current position of the distal end of the catheter. 4. The method according to claim 1 wherein labels for a plurality of segments are displayed on the display device. 5. The method according to claim 1 wherein the predetermined direction associated with each segment is the average direction of the centerline of the segment. 6. The method according to claim 1 wherein the predetermined direction associated with each segment is the direction at the midpoint of centerline of the segment. 7. The method according to claim 1 wherein the predetermined direction associated with each segment is the direction at an end point of centerline of the segment. 8. The method according to claim 1 wherein the segments are automatically defined based upon a predetermined variance of centerline direction. 9. The method according to claim 1 wherein the segments are defined by the user. 10. The method according to claim 1 wherein the labels are automatically generated. 11. The method according to claim 1 wherein the labels are created by the user. 12. The method according to claim 1 wherein the image of the body lumen or cavity being displayed on the display device is generated from three-dimensional imaging data. 13. The method according to claim 1 wherein the image of the body lumen or cavity being displayed ... | Stereotaxis, Inc. | A61B005/05
US07729742 | B2 | 2010-06-01 | Wireless position sensor | 2001-12-21 | Apparatus for tracking an object includes a plurality of field generators, which generate electromagnetic fields at different, respective frequencies in a vicinity of the object, and a radio frequency (RF) driver, which radiates a RF driving field toward the object. A wireless transponder is fixed to the object. The transponder includes at least one sensor coil, in which a signal current flows responsive to the electromagnetic fields, and a power coil, which receives the RF driving field and conveys electrical energy from the driving field to power the transponder. The power coil also transmits an output signal responsive to the signal current to a signal receiver, which processes the signal to determine coordinates of the object. | 1. Apparatus for tracking an object in a body of a subject, comprising: a plurality of field generators, adapted to generateelectromagnetic fields at different, respectivefrequencies in a vicinity of the object;a radio frequency (RF) driver, adapted to radiate a RF driving field toward the object;a wireless transponder, adapted to be fixed to the object, the transponder comprising:at least one sensor coil, coupled so that an electrical current flows in the at least one sensor coil responsive to the electromagnetic fields;a control circuit, coupled to the at least one sensor coil so as to generate an output signal indicative of the current; anda power coil, coupled to receive the RF driving field and to convey electrical energy from the driving field to the control circuit, and further coupled to transmit the output signal generated by the control circuit; and a signal receiver, adapted to receive the output signal transmitted by the power coil and, responsive thereto, and signal processing circuits operatively connected to the signal receiver for determining three dimensions of position information and at least two dimensions of orientation information wherein the information is the position and orientation coordinates of the object in the body of the subject. 2. Apparatus according to claim 1, wherein the electrical current in the at least one sensor coil has frequency components at the different frequencies of the one or more field generators, and wherein the signal generated by the control circuit is indicative of the frequency components of the current. 3. Apparatus according to claim 1, wherein the one or more field generators are adapted to generate the electromagnetic fields at respective field frequencies, and the RF driver is adapted to radiate the RF driving field at a driving frequency, and wherein the one or more field generators and the RF driver are coupled to operate so that the field frequencies and driving frequency are mutually synchronized. 4. Apparatus according to claim 1, wherein the control circuit is adapted to generate the output signal so as to indicate a phase of the current flowing in the at least one sensor coil, relative to a phase of the electromagnetic fields. 5. Apparatus according to claim 1, wherein the control circuit comprises a voltage-to-frequency (V/F) converter, which is coupled to generate the output signal with an output frequency that varies responsive to the electrical current flowing in the at least one sensor coil. 6. Apparatus according to claim 1, wherein the transponder is adapted to be inserted, together with the object, into a body of a subject, while the one or more field generators and the RF driver are placed outside the body. 7. Apparatus according to claim 6, wherein the object comprises an elongate probe, for insertion into the body, and wherein the transponder is fixed in the probe so as to enable the receiver to determine the coordinates of a distal end of the probe. 8. Apparatus ... | Biosense, Inc. | A61B005/05
US07717865 | B2 | 2010-05-18 | Side loading wire torquing device | 2003-09-30 | A side loading, wire torquing device includes a body portion having a channel in which a wire is fitted. In one embodiment, a slider is movable along the channel to secure the wire between the slider and the fixed surface in the channel such that rotation of the torquing device rotates the wire therein. In another embodiment of the invention, the torquing device includes a bottom and top section folded over a wire. In another embodiment, the channels impart a bend to the wire to increase the effective torque that can be applied to the wire by rotating the device. In yet another embodiment, the torquing device has a tapered shape and includes a ring that is slideable over the device to compress a wire in a channel. In all embodiments, the torquing device may include a clip to secure several looped coils of wire when not in use. | 1. A device for applying torque to a wire, comprising: a body portion having an open ended channel with opposed side surfaces and a bottom surface that extend along an entire length of the body portion for allowing the wire to be side-loaded into the channel;a tongue that is separate from the body portion and fixedly suspended in the channel between the opposing side surfaces, the tongue including a first engagement surface positioned above the bottom surface of the channel and facing downwardly into the channel toward the bottom surface;a slider that is longitudinally slideable within the open ended channel of the body portion, the slider having a second engagement surface disposed adjacent the wire when the wire is side-loaded in the channel; andwherein longitudinal movement of the slider within the open ended channel of the body portion towards the tongue compresses the wire between the first, downwardly facing engagement surface of the fixed tongue and the second engagement surface of the slider so that rotation of the body portion applies torque to the wire. 2. The device of claim 1, wherein the first engagement surface of the tongue and the second engagement surface of the slider are angled in a similar manner with respect to the bottom surface of the open ended channel so that the wire is compressed therebetween. 3. The device of claim 1, wherein the body portion has a grip enhancing mechanism. 4. The device of claim 3, wherein the grip enhancing mechanism comprises one or more ridges on the exterior of the body portion. 5. The device of claim 1, wherein the tongue is defined by the body portion. 6. The device of claim 1, wherein the slider is U-shaped and includes an open ended channel, and wherein the second engagement surface of the U-shaped slider forms a portion of the open ended channel of the slider, the open ended channel of the U-shaped slider receiving the wire when the wire is side loaded in the channel of the body portion. 7. The device of claim 1, wherein the open ended channel of the body is U-shaped. 8. The device of claim 1, wherein the slider is capable of moving independently from the tongue. 9. A wire torquing device, comprising: a body having a length;an open ended channel having a bottom surface, the open ended channel extending along the entire length of the body into which a wire can be laterally fitted;a projection that is separate from the body, projects into the open ended channels and is fixedly suspended above the bottom surface;a slider that remains in the open ended channel as the wire is laterally fitted along the length of the open ended channel and is movable longitudinally therein, the slider including an open ended channel configured for laterally receiving the wire and being substantially aligned with the open ended channel of the body, the open ended channel of the slider defining an engagement surface; andwherein the open ended channel of the slider laterally receives a portion of the wire when... | Boston Scientific Scimed, Inc. | A61B005/00 A61M005/178 A61M025/00
US07747316 | B2 | 2010-06-29 | Blind adaptive filter extraction of fetal electrocardiogram signal estimate | 2006-01-27 | A blind adaptive filter of an apparatus in an example employs a frequency domain ECG-feature vector and a time domain ECG feature vector with a maternal ECG parameter estimate and a set of candidate fetal ECG estimates that satisfy the frequency domain ECG-feature-vector, to extract a fetal ECG signal estimate from raw abdominal ECG signals of a pregnant female. The fetal ECG signal estimate satisfies the frequency domain ECG feature-vector and the time domain ECG feature vector. | 1. An apparatus, comprising: a blind adaptive filter that employs a frequency domain ECG-feature vector and a time domain ECG feature vector with a maternal ECG parameter estimate and a set of candidate fetal ECG estimates that satisfy the frequency domain ECG-feature-vector, to extract a fetal ECG signal estimate from raw abdominal ECG signals of a pregnant female, wherein the fetal ECG signal estimate satisfies the frequency domain ECG feature-vector and the time domain ECG feature vector. 2. The apparatus of claim 1, wherein the frequency domain ECG-feature vector comprises a feature vector of basic frequency domain features that are common to ECG signals, wherein the time domain ECG feature vector comprises a feature vector of basic time domain features that are common to ECG signals; wherein the blind adaptive filter employs the frequency domain ECG-feature vector to extract the set of candidate fetal ECG estimates that satisfy the frequency domain ECG-feature-vector;wherein the blind adaptive filter employs the time domain ECG feature vector with input, of the maternal ECG parameter estimate and the set of candidate fetal ECG estimates, to extract the fetal ECG signal estimate that satisfies the frequency domain ECG feature-vector and the time domain ECG feature vector. 3. The apparatus of claim 1, wherein the blind adaptive filter comprises a second blind adaptive filter stage, wherein the frequency domain ECG-feature vector comprises a feature vector of basic frequency domain features that are common to ECG signals, wherein the time domain ECG feature vector comprises a feature vector of basic time domain features that are common to ECG signals, wherein the fetal ECG signal estimate that satisfies the time domain ECG feature vector comprises an initial fetal ECG signal estimate that satisfies the time domain ECG feature vector, the apparatus further comprising: a first blind adaptive filter stage that employs the frequency domain ECG-feature vector with an input signal that comprises maternal ECG information, fetal ECG information, and non ECG noise to generate the maternal ECG parameter estimate and the set of candidate fetal ECG estimates that satisfy the frequency domain ECG-feature vector;wherein the second blind adaptive filter stage employs the time domain ECG feature vector with the maternal ECG parameter estimate and the set of candidate fetal ECG estimates from the first blind adaptive filter stage to extract the initial fetal ECG signal estimate that satisfies the time domain ECG feature vector;wherein the second blind adaptive filter stage filters one or more sets of selected time segments of the initial fetal ECG signal estimate to remove noise from the initial fetal ECG signal estimate to yield a final fetal ECG signal estimate. 4. The apparatus of claim 1, wherein; wherein the blind adaptive filter comprises a neural network that determines a particular harmonic filter band whose output minimizes a distance between:a time... | The Board of Trustees of the University of Illinois | A61B005/0444
US07720520 | B2 | 2010-05-18 | Method and system for registering an image with a navigation reference catheter | 2004-12-01 | Methods and systems for processing and/or superimposing a medical image of an anatomical body (e.g., a heart) with graphical information are provided. Reference elements and/or reference catheter are placed in contact with the anatomical body. A physical structure within a navigational coordinate system is located using the reference elements and/or reference catheter. An image reference within an image coordinate corresponding to the physical structure is located. Location of the image reference can be accomplished, e.g., by displaying the medical image and electronically marking the displayed image reference, or by automatically locating image data corresponding to the image reference. The navigational and image coordinate systems are then registered based on the location of the physical structure within the navigational coordinate system and the location of the image reference within the image coordinate system, which allows graphical information to be accurately merged with the medical image data. | 1. A method of processing a medical image of an anatomical body containing image data arranged in an image coordinate system, the method comprising: placing at least one of a plurality of reference elements into contact with an anatomical structure;transmitting signals between the reference elements to establish a navigational coordinate system internal to the anatomical body and to determine locations of the at least one reference element within the navigation coordinate system;determining the location of an anatomical structure within the navigational coordinate system based on the determined locations of the at least one reference element within the navigation coordinate system;determining the location of an image reference corresponding to the anatomical structure within the image coordinate system; andregistering the navigational and image coordinate systems based on the determined location of the anatomical structure within the navigational coordinate system and the determined location of the image reference within the image coordinate system. 2. The method of claim 1, wherein the image is a preoperative image. 3. The method of claim 1, wherein the image is a computed tomography (CT) image. 4. The method of claim 1, wherein the reference elements are placed inside of the anatomical body. 5. The method of claim 1, wherein the anatomical body is a heart. 6. The method of claim 5, wherein the anatomical structure is the coronary sinus of the heart, and at least one of the reference elements is placed within the coronary sinus. 7. The method of claim 1, wherein the reference elements are carried by at least one catheter. 8. The method of claim 1, wherein the navigational coordinate system is a three-dimensional coordinate system. 9. The method of claim 1, wherein the reference elements are ultrasound transducers, and the transmitted signals are ultrasound signals. 10. The method of claim 1, wherein the navigational coordinate system is established based on times-of-flight of the transmitted signals. 11. The method of claim 1, wherein the location of the anatomical structure within the navigational coordinate system is determined based on the determined locations of the reference elements within the navigational coordinate system. 12. The method of claim 11, further comprising: moving a location element within the anatomical body;transmitting signals between the reference elements and the location element to determine the location of the location element within the navigational coordinate system;determining the location of another anatomical structure within the navigational coordinate system based on the determined location of the location element within the navigational coordinate system;determining the location of another image reference corresponding to the other anatomical structure within the image coordinate system; andwherein the navigational and image coordinate systems are registered further based on the determined location ... | Boston Scientific Scimed, Inc. | A61B005/05 A61B008/14 A61B005/04 A61B006/00
US20100114287 | A1 | 2010-05-06 | IMPLANTABLE TISSUE MARKER ELECTRODE | 2009-10-30 | The present application discloses a tissue marker that may be permanently applied to cardiac (or other) tissue by means such as, but not limited to, a minimally-invasive procedure to allow for pre- and post-op lesion site testing, with the marker also preferably being radiopaque to facilitate post-op imaging. More specifically, the marker may preferably comprise or include an electrode as part of an integrated assembly. The marker may be mounted on the tissue with a suitable tissue retention member for securing the marker in place. The disclosed examples include one or more tissue retention members, and in an exemplary embodiment comprises a pair of clips for securing the assembly to a target tissue. Each retention member or clip has a conductive lead with an electrically conductive surface in the form of a patch associated therewith. Each clip is preferably associated with a discrete electrically conductive area on the surface of the patch so that the assembly may function as a bi-polar electrode, with a voltage applied between the discrete conductive areas. | 1. A marker for application to a target tissue comprising: a patch having an electrically-conductive surface for contacting the target tissue;at least one retainer associated with the patch for securing the electrically-conductive surface in contact with the target tissue; anda conductive lead in conductive contact with the electrically conductive surface of the patch for transmitting and receiving electrical impulses. 2. A marker in accordance with claim 1 in which a portion of the marker is radiopaque. 3. The marker of claim 1 in which the conductive lead is secured to the marker by the retainer. 4. The marker of claim 1 in which the retainer comprises a clip having a pair of depending legs for extending through the patch and penetrating into the target tissue. 5. The marker of claim 1 in which the electrically conductive surface comprises two discrete electrically conductive surfaces with a retainer and conductive lead associated with each electrically conductive surfaces. 6. The marker of claim 5 in which the conductive leads are secured to the marker by their associated retainers. 7. The marker of claim 5 in which the retainers comprise clips, each clip having a pair of depending legs for extending through the patch and penetrating into the target tissue. 8. The marker of claim 3 in which the retainer comprises an eyelet for receiving the conductive lead. 9. The marker of claim 6 in which the retainer comprises an eyelet for receiving the conductive lead. 10. The marker of claim 2 in which at least a portion of the patch is radiopaque. 11. The marker of claim 5 in which at least a portion of the patch is radiopaque. 12. The marker of claim 2 wherein at least a portion of the retainer is radiopaque. 13. The marker of claim 5 wherein at least a portion of the retainer is radiopaque. 14. A combination marker/electrode assembly for application to a target tissue comprising: a patch having electrically-conductive surface thereon for contacting the target tissue;at least one clip associated with the patch for securing the patch to the target tissue, the clip having a pair of depending legs extending through the patch for penetrating into the target tissue and being made of a radiopaque material.a conductive lead associated with the clip and in conductive contact with the electrically conductive surface of the patch for transmitting and receiving electrical impulses. 15. The combination of claim 14 wherein the clip comprises an eyelet for receiving the conductive lead. 16. The continuation of claim 14 herein at least one of the patch and clip is radiopaque. | - | A61N001/05 A61B005/042
US20100127891 | A1 | 2010-05-27 | Device for controlling a safety signal range of a medical patient monitoring apparatus | 2009-09-08 | The invention relates to a device for controlling a safety signal range of a medical patient monitoring apparatus. Such a medical patient monitoring apparatus is for instance an Electrocardiograph in emergency and intensive care areas in hospitals. The invention provides a device for controlling a safety signal range of a medical patient monitoring apparatus according to the invention comprising data acquisition means capable of acquiring data representing a patient monitoring parameter, processing means for processing the acquired data for providing a reference safety signal range for said patient monitoring parameter, and adjusting means for adjusting the safety signal range on the basis of reference safety signal range. | 1. Device for controlling a safety signal range of a medical patient monitoring apparatus, comprising: data acquisition means for acquiring data representing a patient monitoring parameter;processing means for processing the acquired data for providing a reference safety signal range for said patient monitoring parameter; andadjusting means for adjusting the safety signal range on the basis of reference safety signal range. 2. Device as claimed in claim 1, wherein said adjusting means is designed to adjust the safety signal range after a predetermined time interval. 3. Device as claimed in claim 1, wherein said adjusting means is designed to adjust the safety signal range in creeping stages. 4. Device as claimed in claim 1, wherein said data representing a patient monitoring parameter is real-time data and said processing means processes said real-time data in real-time. 5. Device as claimed in claim 1, wherein said processing means is designed to process said acquired data by retrieving from a database the corresponding reference safety range. 6. Device as claimed in claim 1, wherein said processing means is designed to process said acquired data by way of mathematical algorithms. 7. Method for controlling a safety signal range of a medical patient monitoring apparatus comprising: using the a device as claimed in claim 1 for controlling a safety signal range of a medical patient monitoring apparatus. 8. Device as claimed in claim 6, wherein the mathematical algorithms are predictive and dynamic assessment algorithms. | Saad Specialist Hospital Co. | G08C017/02 A61B005/00
US20100135911 | A1 | 2010-06-03 | SPATIAL EVOLUTION OF NEURAL ACTIVITY | 2010-02-09 | A method for identifying a candidate drug includes administering a test compound to test subjects and having the test subjects perform a sustained task. A first evolution of neural activity in the test subjects is then determined and compared with a second evolution of neural activity. This second evolution of neural activity is obtained from control subjects performing the sustained task in the absence of the test compound. The test compound is then designated to be a candidate drug when a difference between the first and second evolutions of neural activity is above a difference threshold. | 1. A method for identifying a candidate drug, the method comprising: administering a test compound to test subjects;having the test subjects perform a sustained task;determining a first evolution of neural activity in the test subjects;comparing the first evolution of neural activity with a second evolution of neural activity, wherein the second evolution of neural activity is obtained from control subjects performing the sustained task in the absence of the test compound; anddesignating the test compound to be a candidate drug when a difference between the first and second evolutions of neural activity is above a difference threshold. 2. The method of claim 1, wherein the test subjects are selected from a population afflicted with a neurological disorder for which the candidate drug is intended to have therapeutic value, and the control subjects are free of the disorder. 3. The method of claim 2, wherein the neurological disorder is Alzheimer's disease. 4. The method of claim 2, wherein the neurological disorder is Parkinson's disease. 5. The method of claim 2, wherein the neurological disorder is schizophrenia. 6. The method of claim 1, wherein the sustained task comprises a motor task. 7. The method of claim 1, wherein the sustained task comprises a cognitive task. 8. The method of claim 1, wherein the sustained task comprises an N-back task. 9. The method of claim 1, wherein the sustained task comprises a semantic reasoning task. 10. The method of claim 1, wherein the sustained task comprises a visuospatial recognition task. 11. The method of claim 1, wherein determining a first evolution of neural activity comprises obtaining a sequence of magnetic resonance images of each of the test subjects during performance of the sustained task. 12. The method of claim 1, wherein determining a first evolution of neural activity comprises: collecting task data indicative of evolution of neural activity during performance of the sustained task; andfiltering, from the task data, a contribution to the task data arising from background neural activity. 13. The method of claim 12, wherein the background neural activity comprises neural activity associated with performance of a reference task. 14. The method of claim 12, wherein the background neural activity comprises neural activity associated with a selected portion of the test subject. 15. The method of claim 14, wherein the background neural activity comprises neural activity associated with the selected portion during performance of the sustained task. 16. The method of claim 1, wherein determining a first evolution of neural activity comprises: having the subjects perform the sustained task during a first plurality of task intervals, each having at least a first time segment and a second time segment;collecting data from each of the first time segments into a first data set;collecting data from each of the second time segments into a second data set; andfiltering, from the first and seco... | - | A61K049/00 A61P025/16 A61P025/28 A61P025/18 A61B005/05 G06K009/62 G06N005/02
US20100152556 | A1 | 2010-06-17 | APPARATUS FOR MEASURING BIOLOGICAL INFORMATION AND EARPHONE HAVING THE SAME | 2009-12-09 | Disclosed is an apparatus for measuring biological information and an earphone having the same for contacting with a uniform pressure a user body part using an elastic member. The apparatus includes a first housing; a second housing foldably connected with the first housing; a third housing foldably connected with the second housing and provided with a sensor for measuring the biological information; a plurality of joint parts for connecting the housings to be folded or unfolded to each other; one or more locking parts for restraining or releasing the housings to be folded or unfolded to each other; and the elastic member for applying the same pressure to make the sensor contact with the user's body by enabling the respective housings to be folded or unfolded using a stress-strain. | 1. An apparatus for measuring biological information, the apparatus comprising: a first housing;a second housing foldably connected with the first housing;a third housing foldably connected with the second housing and provided with a sensor for measuring the biological information;a plurality of joint parts connecting the respective housings about which the housings fold and unfold;a locking part provided between the respective housings to restrain the housings in a folded state; andan elastic member provided within the respective housings and joint parts that applies a uniform pressure to unfold the respective housings and to contact the sensor against an earlobe. 2. The apparatus of claim 1, wherein the first housing is installed in a mounting groove formed in an earphone. 3. The apparatus of claim 1, wherein the plurality of joint parts include a first elastic joint and a second elastic joint, wherein the first elastic joint is provided between the first housing and the second housing, the second elastic joint is provided between the second housing and third housing, and the first elastic joint and second elastic joint have a smaller diameter than their respective housings. 4. The apparatus of claim 1, wherein the elastic member is formed of from a Nitinol material. 5. The apparatus of claim 1, wherein the locking part comprises: a first locking part provided between the first housing and the second housing to restrain the first housing and the second housing in the folded state;a second locking part provided between the second housing and third housing to restrain the second housing and the third housing in the folded state,wherein releasing the first locking part rotates the first housing and the second housing, and then releases and unfolds the second housing and third housing. 6. The apparatus of claim 5, wherein the first locking part comprises: first and second pressing members exposed outside of the first housing;a hook part provided on one side of the second housing; anda pair of wire latch parts provided at a location corresponding to the hook part between the first and second pressing members,wherein a central portion of the wire latch parts expands to release the hook part when the first and second pressing members are pressed. 7. The apparatus of claim 6, wherein the hook part includes a guide ramp for contacting one of the wire latch parts. 8. The apparatus of claim 5, wherein the second locking part comprises: a first engaging member provided on one side of the second housing; anda second engaging member provided at a location corresponding to the first engaging member on one side of the third housing,wherein the second engaging member contacts an outer protrusion of an earphone to release the second housing from the third housing, thereby unfolding the second housing from the third housing via rotated by the elastic member. 9. The apparatus of claim 8, wherein one end of the first engaging member formed as a semi-sphere ... | Samsung Electronics Co., Ltd. | A61B005/145
US20100145234 | A1 | 2010-06-10 | HAND-HELD DEVICE FOR DETECTING ACTIVITIES OF DAILY LIVING AND SYSTEM HAVING THE SAME | 2009-06-25 | There are provided a hand-held device for detecting activities of daily living, and a system for detecting activities of daily living using the same. The hand-held device comprises a behavior information detector unit detecting physical activity information from user's movements; an article use information detector unit detecting article use information on whether the user uses the article from a sensor module attached to the article; a controller unit generating information on activities of daily living of the user from the physical activity information and the article use information; and a memory unit storing the information on the activities of daily living of the user. | 1. A hand-held device for detecting activities of daily living, comprising: a behavior information detector unit detecting physical activity information from user's movements;an article use information detector unit detecting article use information on whether the user uses the article from a sensor module attached to the article;a controller unit generating information on activities of daily living of the user from the physical activity information and the article use information; anda memory unit storing the information on the activities of daily living of the user. 2. The hand-held device of claim 1, wherein the behavior information detector unit comprises one selected from the consisting of an acceleration sensor and a gyroscope. 3. The hand-held device of claim 1, further comprising a clock unit providing time information, and wherein the controller unit generates information on the activities of daily living of the user according to the time information provided from the clock unit. 4. The hand-held device of claim 1, wherein the controller unit generates information on the activities of daily living of the user in a predetermined cycle. 5. The hand-held device of claim 1, wherein the controller unit generates information on the activities of daily living of the user by synchronizing the physical activity information and the article use information. 6. The hand-held device of claim 1, wherein the behavior information detector unit detects the physical activity information with reference to the data on physical activities corresponding to the user's physical activities stored in the memory unit. 7. A system for detecting activities of daily living, comprising: a sensor module attached to an article to provide information on use of articles with a user;a hand-held device for detecting activities of daily living, comprising a behavior information detector unit detecting physical activity information from user's movements, an article use information detector unit detecting article use information on whether the user uses the article from the information on use of the articles, a controller unit generating information on activities of daily living of the user from the physical activity information and the article use information, and a memory unit storing the information on the activities of daily living of the user; anda remote control device receiving the information on the activities of daily living from the hand-held device for detecting activities of daily living and setting necessary measures for the user according to the information on the activities of daily living. | - | A61B005/11
US20100113919 | A1 | 2010-05-06 | Catheter arangement for insertion into a blood vessel for minimally invasive intervention | 2009-11-03 | A catheter arrangement for insertion into a blood vessel is proposed. The catheter arrangement has a catheter with a proximal catheter tip, in which an intervention tool is guided to remove a blood clot from the blood vessel. The intervention tool has an element for trapping a blood clot, in particular a spiral, in the region of its tip. With a view to minimizing x-ray radiation during the treatment and safe guidance of the intervention tool a position identification element is disposed in the region of the catheter tip.;A clean copy of the abstract that incorporates the above amendments is provided herewith on a separate page. | 1.-16. (canceled) 17. A catheter arrangement for inserting into a blood vessel, comprising: a catheter comprising a catheter tip;an intervention tool arranged in the catheter that is guided to remove a blood clot from the blood vessel;a device arranged on the intervention tool that traps a blood clot in a region of a tip of the intervention tool; anda position identification element disposed in a region of the catheter tip that determines a position of the catheter tip in real time. 18. The catheter arrangement as claimed in claim 17, wherein the position identification element is disposed at the tip of the intervention tool. 19. The catheter arrangement as claimed in claim 17, wherein the position identification element is a part of a location system comprising a position transmitter and a position receiver. 20. The catheter arrangement as claimed in claim 19, wherein the position identification element is the position transmitter or the position receiver. 21. The catheter arrangement as claimed in claim 19, wherein the location system is an electromagnetic location system or an ultrasound system. 22. The catheter arrangement as claimed in claim 17, wherein the position identification element is an imaging sensor and a field of vision of the imaging sensor covers a spatial region around the region of the catheter tip or a spatial region in front of the region of the catheter tip. 23. The catheter arrangement as claimed in claim 22, wherein the region of the catheter tip comprises a transparent window. 24. The catheter arrangement as claimed in claim 22, wherein the imaging sensor is moved outward in relation to the catheter. 25. The catheter arrangement as claimed in claim 22, wherein the imaging sensor is rotated in relation to the catheter. 26. The catheter arrangement as claimed in claim 22, wherein the imaging sensor is selected form the group consisting of: an ultrasound sensor, a magnetic resonance sensor, and an optical image sensor. 27. The catheter arrangement as claimed in claim 26, wherein the optical image sensor is selected from the group consisting of: a complementary metal oxide semiconductor sensor, an optical coherence tomography sensor, a low coherence interferometry sensor, an optical frequency domain imaging sensor, and a near-infrared sensor. 28. The catheter arrangement as claimed in claim 17, wherein the device is a spiral. 29. A medical examination and treatment device, comprising: a catheter comprising a catheter tip;an intervention tool arranged in the catheter that is guided to remove a blood clot from the blood vessel;a device arranged on the intervention tool that traps a blood clot in a region of a tip of the intervention tool; anda position identification element disposed in a region of the catheter tip and connected to an image processing and playback device outside the catheter that transmits information from a site of a minimally invasive intervention to the image processing and playback device in a... | - | A61B005/05 A61B017/22 A61B008/00
US20100113915 | A1 | 2010-05-06 | ORTHOGONALLY POSITIONED TAGGING IMAGING METHOD FOR ARTERIAL LABELING WITH FAIR | 2009-11-02 | Methods, devices, and systems for creating an MRI image using an orthogonally positioned tagging imaging method for arterial labeling with FAIR. Embodiments of the present methods for creating an MRI image may include positioning a perfusion imaging plane that corresponds to an image target area of an imaging object, and causing an MRI image to be generated that corresponds to a representation of the image target area at the perfusion imaging plane. The perfusion imaging plane may be orthogonal to a direction of inflow from immediately proximal arteries of the image target area. | 1. A method for creating an MRI image, the method comprising: positioning a perfusion imaging plane that corresponds to an image target area of an imaging object, where the perfusion imaging plane is orthogonal to a direction of inflow from immediately proximal arteries of the image target area;causing an MRI image to be generated that corresponds to a representation of the image target area at the perfusion imaging plane. 2. The method of claim 1, further comprising receiving data corresponding to the direction of inflow. 3. The method of claim 1, further comprising determining the direction of inflow. 4. The method of claim 1, further comprising receiving data corresponding to the perfusion imaging plane. 5. The method of claim 1, further comprising determining the perfusion imaging plane. 6. The method of claim 1, where the imaging target area comprises cerebrovascular anatomy. 7. The method of claim 6, where the cerebrovascular anatomy comprises a portion of the cerebellum. 8. The method of claim 6, where the cerebrovascular anatomy comprises a portion of the hippocampus. 9. The method of claim 1, further comprising: positioning label and control planes for magnetically tagging inflowing arterial blood of the proximal arteries of the image target area; andadjusting for direct radio frequency spillover in the label and control planes;where the imaging target area comprises body regions or organs in which the direction of arterial flow in labeled input arteries are not parallel to the direction of inflow to the body regions or organs from the immediately proximal arteries. 10. A system comprising: an imaging unit; anda controller unit, where the controller unit is configured to be operative to: position a perfusion imaging plane that corresponds to an image target area of an imaging object, where the perfusion imaging plane is orthogonal to a direction of inflow from immediately proximal arteries of the image target area; andcause an MRI image to be generated that corresponds to a representation of the image target area at the perfusion imaging plane. 11. The system of claim 10, where the controller unit is configured to be further operative to receive data corresponding to the direction of inflow. 12. The system of claim 10, where the controller unit is configured to be further operative to determine the direction of inflow. 13. The system of claim 10, where the controller unit is configured to be further operative to receive data corresponding to the perfusion imaging plane. 14. The system of claim 10, where the controller unit is configured to be further operative to determine the perfusion imaging plane. 15. The system of claim 14, where the imaging target area comprises cerebrovascular anatomy. 16. The system of claim 15, where the cerebrovascular anatomy comprises a portion of the cerebellum. 17. The system of claim 15, where the cerebrovascular anatomy comprises a portion of the hippocampus. 18. A computer readable mediu... | - | A61B005/055
US07711583 | B2 | 2010-05-04 | System and method for clinical strategy for therapeutic pharmacies | 2006-10-04 | A system and method of distributing pharmaceutical prescriptions within a network of pharmacies based on the review of prescription claim data and patient medical state to enable stratification of patients, wherein each pharmacy within the network has been established to handle one or more particular patient medical states. | 1. A method for routing a pharmaceutical prescription to a therapeutic pharmacy within a network of therapeutic pharmacies, wherein the method is suitable for selecting a therapeutic pharmacy for filling the prescription based upon patient medical records and prescription claims, comprising the steps of: a. receiving a pharmaceutical prescription for a patient at an intake computer system configured to receive prescriptions electronically for one or more diseases, and wherein computer system resolves protocol, performs drug utilization review for the subsequent filling and dispensing prescriptions for one or more diseases;b. retrieving medical records and prescription claims for the patient from an information warehouse containing patient prescription claims and medical records;c. analyzing the medical records and prescription claims to stratify the patient into a disease category using the computer system, wherein the computer system electronically analyzes the prescription claims and the medical records, and classifies the patient into a disease state;d. assigning a score to the patient based on a degree of wellness, using a clinical score system;e. electronically communicating with a communication network of therapeutic pharmacies, wherein each therapeutic pharmacy communicating with the network is associated with a wellness category;f. classifying the pharmaceutical prescription to the wellness category, for routing the pharmaceutical prescription to a therapeutic pharmacy within the network of therapeutic pharmacies based on the wellness category using a patient record system, wherein the patient record system electronically uses the stratification and the score information and a rules-based system comprising patient health insurance and formulary information to classify and route the pharmaceutical prescription;g. electronically routing the prescription, responsive to the patient stratification, the clinical score, and the coverage rules from the patient record system, and wherein said routing utilizes a workflow and load-balancing system to route the prescription based on the patient stratification, the score information, the coverage rules, and the classifying to the pharmacy for filling and dispensing the pharmaceutical prescription to the patient. 2. The method according to claim 1, further comprising receiving the pharmaceutical prescription through at least one of telephonic, mail, hand, and electronic delivery. 3. The method according to claim 2, wherein the electronic delivery is by way of the Internet. 4. The method according to claim 1, wherein retrieving medical records and prescription claims comprise gathering available prescription claims and medical records of a patient within a data repository. 5. The method according to claim 1, wherein analyzing medical records and prescription claims comprises determining particular diseases category and assigning a patient to a disease category. 6. The method according to claim 5, w... | Medco Health Solutions, Inc. | A61B005/00 G06F019/00
US07732558 | B2 | 2010-06-08 | Dendritic compound and use thereof | 2005-12-27 | A dendritic compound of the following structure: PDn-Z-L is disclosed. In the structure above, P is X—(CH2CH2—O)r—, r is an integer ranging from 1000 to 4000, X is OH, NH2, or OR, R is C1 to C10alkyl, Dn is a residue of branched C3 to C30 polyol compounds, n is the quantity of layers of the residue of branched compounds and is an integer equal to or greater than 1, L is a metal cation, Z is the residue of a C3 to C30 compound with multi functional groups. The functional groups illustrated above can be carboxylic groups, amino groups, amide groups, or chelating groups. The carboxylic groups, ester groups, amino groups, or amide groups bind to Dn, and the chelating groups bind to the metal cations. | 1. A dendritic compound of structure (I): PDn-Z-L (I)wherein P is X—(CH2CH2—O)r—, r is an integer equal to 1 or greater than 1, X is OH, NH2 or OR, and R is C1 to C10 alkyl;Dn is a residue selected from the group consisting of 2,2-bis(hydroxymethyl)propionic acid, D1 having a structure of formula (I):D2 having a structure of formula (II):D3 having a structure of formula (III):L is a metal cation; andZ is a residue of ethylenedinitrilo tetraacetic acid (EDTA), ethylenedilmino dibyric acid (EDBA), or a compound having a structure of formula (IV): 2. The dendritic compound as claimed in claim 1, wherein P is polyethylene glycol. 3. The dendritic compound as claimed in claim 1, wherein L is Gadolinium (Gd). 4. The dendritic compound as claimed in claim 1, wherein L is Gadolinium (Gd), and P is polyethylene glycol. | Industrial Technology Research Institute | C08G069/44 A61B005/055
US07713213 | B2 | 2010-05-11 | Physiological event detection systems and methods | 2006-03-13 | Systems and methods using constant false alarm rate techniques for event detection. One example of an event detection method includes collecting a first distribution of measurements for a first physiological parameter. In another example, the first distribution of measurements includes only non-event measurements. One or more values are determined corresponding to at least a first tail area of the first distribution from at least one measurement of the first physiological parameter toward an end point of the distribution. A threshold is established based on a specified false alarm rate. The one or more values are compared to the threshold. The method includes determining if the measurement is representative of a detected event using the comparison. | 1. A method comprising: determining a first distribution of values for a first physiological parameter, the first distribution of values determined using physiological data collected by a physiological sensor of an implantable medical device;determining one or more values corresponding to at least a first tail area of the first distribution, the first tail area extending from at least one measurement of the first physiological parameter toward an end point of the distribution;receiving a specified false alarm rate;establishing a threshold based on the specified false alarm rate and the first distribution of values, the threshold value changing according to a change in the first distribution of values;comparing the one or more values to the threshold; anddetermining that the measurement is representative of a detected event using the comparison. 2. The method of claim 1, wherein determining the first distribution of values for the first physiological parameter includes using only non-event measurements of the first physiological parameter. 3. The method of claim 1, wherein determining the first distribution of values includes using a first distribution of measurements for a first cardiac parameter. 4. The method of claim 1, wherein determining one or more values corresponding to at least the first tail area of the first distribution includes determining a first probability of false alarm for the measurement of the first physiological parameter. 5. The method of claim 1, wherein receiving the specified false alarm rate includes inputting the specified false alarm rate independent of at least the first distribution of values for the first physiological parameter. 6. The method of claim 1, further comprising updating the first distribution of values for the first physiological parameter by collecting additional non-event values of the first physiological parameter. 7. The method of claim 6, wherein updating the first distribution of values for the first physiological parameter includes excluding at least one of corrupted, confounded, or event-related measurements. 8. The method of claim 1, further comprising transforming the one or more values corresponding to at least the first tail area of the first distribution into one or more transformed values with observable significance with respect to at least one of other transformed values and the threshold. 9. The method of claim 1, further comprising: determining a first value corresponding to the first tail area of the first distribution, the first tail area extending from a first measurement of the first physiological parameter toward an end point of the distribution;determining a second value corresponding to a second tail area of the first distribution, the second tail area extending from a second measurement of the first physiological parameter toward an end point of the distribution;combining the first value with the second value to form a joint metric; andcomparing the one or more values t... | Cardiac Pacemakers, Inc. | A61B005/02
US07742932 | B2 | 2010-06-22 | Hyper-fractionation of transmission history for medical diagnostic software | 2003-01-22 | The difficulties in incorporating transmission history into medical diagnostic software are non-obvious. These are addressed here with systems and methods for hyper-fractionation of transmission history in a way that allows the full power of this information to be used in medical diagnostic software. | 1. A method of assisting in the diagnosis of a patient in need thereof, said method comprising the steps of: (a) providing, in a physical computing device, a set of candidate diseases and associated initial parameters representing estimated probabilities of said candidate diseases;(b) receiving, in said computing device, a patient transmission history for said patient being diagnosed, said patient transmission history comprising information about the presence or absence of disease in one or more family members or others nearby;(c) fractionating said patient transmission history into a plurality of forms of transmission, using said computing device, wherein said fractionating comprises determining whether there is evidence for each of said plurality of forms of transmission being present or absent in said patient transmission history, and wherein at least one of said plurality of forms of transmission is a genetic form of transmission;(d) using said computing device to iteratively modify said initial parameters representing estimated probabilities of said candidate diseases, using the information obtained from said fractionating of said patient transmission history into each of said plurality of forms of transmission, to obtain modified parameters representing modified estimated probabilities of said candidate diseases; and(e) outputting a list capable of being displayed, said list comprising one or more of said candidate diseases having highest said modified estimated probabilities. 2. The method of claim 1, wherein step (d) comprises using a Bayesian method to obtain said modified parameters representing modified estimated probabilities of said candidate diseases. 3. The method of claim 1, wherein said genetic form of transmission is selected from the group consisting of autosomal dominant transmission, autosomal recessive transmission, X-linked dominant transmission, X-linked recessive transmission, mitochondrial dominant transmission, and Y-linked dominant transmission. 4. The method of claim 1, wherein at least a second of said plurality of forms of transmission is selected from the group consisting of contagious transmission and environmental transmission. 5. The method of claim 1, wherein said plurality of forms of transmission are selected from the group consisting of autosomal dominant transmission, autosomal recessive transmission, X-linked dominant transmission, X-linked recessive transmission, mitochondrial dominant transmission, Y-linked dominant transmission, contagious transmission, and environmental transmission. 6. The method of claim 1, wherein said method results in the diagnosis of said patient as having one of said candidate diseases having highest said modified estimated probabilities. 7. The method of claim 1, wherein step (d) comprises modifying each of said initial parameters representing estimated probabilities of said candidate diseases, using the information obtained from said fractionating of said patient transmi... | SimulConsult, Inc. | G06Q010/00 G06Q050/00 G06Q040/00 A61B005/00 G06F019/00
US07742806 | B2 | 2010-06-22 | Use of machine learning for classification of magneto cardiograms | 2004-07-01 | The use of machine learning for pattern recognition in magnetocardiography (MCG) that measures magnetic fields emitted by the electrophysiological activity of the heart is disclosed herein. Direct kernel methods are used to separate abnormal MCG heart patterns from normal ones. For unsupervised learning, Direct Kernel based Self-Organizing Maps are introduced. For supervised learning Direct Kernel Partial Least Squares and (Direct) Kernel Ridge Regression are used. These results are then compared with classical Support Vector Machines and Kernel Partial Least Squares. The hyper-parameters for these methods are tuned on a validation subset of the training data before testing. Also investigated is the most effective pre-processing, using local, vertical, horizontal and two-dimensional (global) Mahanalobis scaling, wavelet transforms, and variable selection by filtering. The results, similar for all three methods, were encouraging, exceeding the quality of classification achieved by the trained experts. Thus, a device and associated method for classifying cardiography data is disclosed, comprising applying a kernel transform to sensed data acquired from sensors sensing electromagnetic heart activity, resulting in transformed data, prior to classifying the transformed data using machine learning. | 1. A method for automating the identification of meaningful features and the formulation of expert rules for classifying magnetocardiography data, comprising: applying a wavelet transform to sensed data acquired from sensors sensing magnetic fields generated by a patient's heart activity, resulting in wavelet domain data;applying a kernel transform to said wavelet domain data, resulting in transformed data; andidentifying said meaningful features and formulating said expert rules from said transformed data, using machine learning. 2. The method of claim 1, further comprising: acquiring said sensed data from magnetic sensors proximate a patient's heart. 3. The method of claim 2, further comprising: classifying said transformed data using machine learning. 4. The method of claim 1, further comprising: classifying said transformed data using machine learning. 5. The method of claim 1, further comprising: classifying said transformed data using machine learning. 6. The method of claim 1, said kernel transform satisfying Mercer conditions. 7. The method of claim 1, said kernel transform comprising a radial basis function. 8. The method of claim 1, said applying a kernel transform comprising: assigning said transformed data to a first hidden layer of a neural network;applying training data descriptors as weights of said first hidden layer of said neural network; andcalculating weights of a second hidden layer of said neural network numerically. 9. The method of claim 8, said calculating said weights of said second hidden layer numerically further comprising: calculating said weights of said second hidden layer using kernel ridge regression. 10. The method of claim 1, said applying a kernel transform comprising: applying a direct kernel transform. 11. The method of claim 1, further comprising: classifying said transformed data using a self-organizing map (SOM). 12. The method of claim 1, further comprising: classifying said transformed data using a direct kernel self-organizing map (DK-SOM). 13. The method of claim 1, further comprising: classifying said transformed data using kernel partial least square (K-PLS) machine learning. 14. The method of claim 1, further comprising: classifying said transformed data using direct kernel partial least square (DK-PLS) machine learning. 15. The method of claim 1, further comprising: classifying said transformed data using a least-squares support vector machine (LS-SVM). 16. The method of claim 1, further comprising: classifying said transformed data using a direct kernel principal component analysis (DK-PCA). 17. The method of claim 1, further comprising: classifying said transformed data using a support vector machine (SVM/SVMLib). 18. The method of claim 17, said classifying said transformed data using a support vector machine (SVM/SVMLib) further comprising: setting an SVMLib regularization parameter, C, to C=1/λ, for an n data kernel, wherein:said λ is proportional to said n to a power of 3/2.... | CardioMag Imaging, Inc. | A61B005/04
US07736321 | B2 | 2010-06-15 | Computer-assisted diagnostic hearing test | 2004-09-16 | Method and System are disclosed for a computer-assisted diagnostic hearing test. The computer-assisted diagnostic hearing test includes an ambient noise monitoring module configured to monitor an ambient noise in a surrounding environment, a patient information module configured to receive patient information and hearing related tests selections, and a pure tone threshold module configured to facilitate manual testing of a pure tone threshold test. The computer-assisted diagnostic hearing test further includes a speech reception threshold module configured to facilitate manual testing of a speech reception threshold test, and a speech discrimination module configured to facilitate manual testing of a speech discrimination test. | 1. A multimedia diagnostic hearing test instrument for presenting a diagnostic hearing test to a patient by a hearing health professional in person, comprising: an ambient noise module for graphically displaying an ambient noise level on a display unit that is physically connected to the diagnostic hearing test instrument, including an intensity level for one or more frequency components of the ambient noise;a patient information module for displaying patient information on the display unit and allowing the hearing health professional to enter information for the patient in the diagnostic hearing test instrument and to select one of a plurality of hearing tests and an ear to test for the patient;a pure tone module for allowing the hearing health professional to manually conduct, in person, a pure tone threshold test for the patient, including selecting an intensity level and frequency for a pure tone signal to be presented to the patient, the pure tone signal generated and presented by the diagnostic hearing test instrument to the patient through a transducer physically connected to the diagnostic hearing test instrument, the pure tone module further allowing the hearing health professional to manually or automatically set a masking level for the pure tone threshold test;a speech reception module for allowing the hearing health professional to manually conduct, in person, a speech reception threshold test for the patient, including manually recording patient responses to the speech reception threshold test, the speech reception threshold test containing a plurality of words that are presented to the patient by the diagnostic hearing test instrument through the transducer; anda speech discrimination module for allowing the hearing health professional to manually conduct, in person, a speech discrimination test for the patient, including manually recording patient responses to the speech discrimination test, the speech discrimination threshold test containing a plurality of words that are presented to the patient by the diagnostic hearing test instrument through the transducer, the speech discrimination module further allowing the hearing health professional to manually or automatically set a masking level for the speech discrimination test;wherein the pure tone module, the speech reception module, and the speech discrimination module are configured to store a patient response to a hearing test signal as and when manually indicated by the hearing health professional before a next hearing test signal is presented to the patient, and to generate a report illustrating a result of the respective tests thereof. 2. The diagnostic hearing test instrument according to claim 1, wherein the speech reception module further allows the hearing health professional to manually record a patient response to a word presented to the patient during the speech reception test by selecting a picture representation of the word displayed on the display unit. 3. The diagn... | Tympany, LLC | A61B005/00
US07729747 | B2 | 2010-06-01 | Method of assessing tissue viability using near-infrared spectroscopy | 2002-12-16 | Prolonged and severe tissue hypoxia results in tissue necrosis in pedicled flaps. We demonstrate the potential of near-infrared spectroscopy for predicting viability of compromised tissue portions. This approach clearly identifies tissue regions with low oxygen supply, and also the severity of this challenge, in a rapid and non-invasive manner, with a high degree of reproducibility. Early, nonsubjective detection of poor tissue oxygenation following surgery increases the likelihood that intervention aimed at saving the tissue will be successful. | 1. A non-invasive method of imaging variations in tissue oxygenation, perfusion or hydration comprising: providing a tissue portion suspected of having poor tissue oxygenation;subjecting the tissue portion to absorption spectral analysis at least one visible or near-infrared wavelength, thereby providing an image;separating the image into pixels by location;applying logarithmic residual correction to eliminate shadowing in the imagedetermining the relative contributions of hemoglobin, oxyhemoglobin and water in the tissue portion to the resulting spectrum measured at representative pixels and thereby generating oxygen saturation and hydration images;applying a truncated principal component expansion to provide more compact and higher signal to noise representation and selectively removing those principal components that provide redundant information or contribute to image noise;clustering the representative pixels into clusters having a similar spectral response;applying cluster analysis such that the differences in intra-cluster spectral responses are minimized while maximizing inter-cluster differences; andfragmenting the clusters onto an image of the tissue portion, thereby generating images of the tissue portion for visual inspection. 2. The method according to claim 1 wherein the spectral analysis is carried out at least one of the following wavelengths: 430 nm, 550 nm, 565 nm, 760 nm, 830 nm, 980 nm and combinations thereof. 3. The method according to claim 1 wherein the image is preprocessed. 4. The method according to claim 3 wherein the image preprocessing comprises optical density transformation. 5. The method according to claim 1 wherein total hemoglobin is mapped. 6. The method according to claim 1 wherein oxygenated hemoglobin is mapped. 7. The method according to claim 1 wherein tissue oxygenation is mapped. 8. The method according to claim 1 wherein the image is statistically scaled. | - | A61B005/00
US07734480 | B2 | 2010-06-08 | Clinical care utilization management system | 2001-01-30 | A computer implemented system facilities the submission of clinical events data to a reviewing agency by prompting for data needed to authorize the appropriateness of the event. The system directs an appropriate submission to authorize the event. The system further stores the patient clinical event data and presents the data for review. The system confirms that the clinical event is appropriate by referring to the input data and predetermined validation rules. | 1. A method for collecting patient clinical encounter information comprising the steps of: storing, on a computer-readable medium operatively connected to a server, computer-executable instructions comprising: a) a navigation module;b) a verification module; and,c) a user interface comprising a plurality of fields, at least one of the fields comprising a pop-up list, the arrangement of the plurality of fields being fixed and arranged as on a clinical chart;transmitting, via a network, the navigation module, the verification module and the user interface from the server to a client device;causing the client device to display the user interface, including the plurality of fields, within a single screen to a user, the user interface facilitating the entry of patient clinical encounter information into the plurality of fields by not requiring the user to scroll the user interface within the single screen;receiving, via the user interface displayed on the client device, patient clinical encounter information from the user;causing the navigation module on the client device to modify the contents of at least one of the plurality of fields in response to the received patient clinical encounter information;receiving, via the user interface displayed on the client device, at least one diagnosis selected by the user via the user interface;causing the verification module on the client device, to determine an authorization level for the at least one diagnosis by referring to the contents of at least a subset of the plurality of fields; and,receiving on the server, via the network, the patient clinical encounter information and the at least one diagnosis from the client device after the determination of the authorization level for the at least one diagnosis by the verification module. 2. The method of claim 1, the computer-executable instructions stored on the computer-readable medium and transmitted to the client device further comprising instructions for one or more criteria corresponding to a diagnosis, the criteria being displayed to the user in at least one of the plurality of fields. 3. The method of claim 2, the computer-executable instructions stored on the computer-readable medium and transmitted to the client device further comprising instructions for determining of an authorization level by referring to the criteria. 4. The method of claim 1, the computer-executable instructions stored on the computer-readable medium and transmitted to the client device further comprising instructions for a rule database, the rule database being employed by the verification module when determining the authorization level on the client device. 5. The method of claim 4, the rule database storing at least two levels of rules, the levels comprising: a criteria level, the criteria level rules determining a criteria status by referring to data from at least one of the plurality of fields; and,a diagnosis level, the diagnosis level rules determining a diagnosis authori... | - | A61B005/00
US07747303 | B2 | 2010-06-29 | Electrode system | 2002-11-26 | This invention relates to an electrode arrangement (1), in particular for electroimpedance tomography, having multiple electrodes (4) for electric contacting of measurement object and a belt-shaped electrode carrier (3.1-3.4) for encompassing the measurement object, with the electrodes (4) being attached to the belt-shaped electrode carrier (3.1-3.4). It is proposed that the electrodes (4) be positionable on the belt-shaped electrode carrier (3.1-3.4) in the longitudinal direction of the belt-shaped electrode carrier (3.1-3.4). In addition, this invention relates to a method for applying such an electrode arrangement to a measurement object. | 1. An electrode arrangement for electroimpedance tomography, having multiple electrodes for electric contacting of a measurement object, anda belt-shaped electrode carrier for surrounding the measurement object,whereby the electrodes are mounted on the belt-shaped electrode carrier,wherein the electrodes are positioned on the belt-shaped electrode carrier in the longitudinal direction of the belt-shaped electrode carrier, whereinthe belt-shaped electrode carrier comprises several parts adjoining each other on the measurement object in the longitudinal direction of the electrode carrier in the mounted state and having connections joining together the several parts mechanically in pairs in the mounted state. 2. The electrode arrangement according to claim 1, wherein the electrodes are freely and permanently positioned on the belt-shaped electrode carrier in the longitudinal direction of the belt-shaped electrode carrier. 3. The electrode arrangement according to claim 1, wherein the belt-shaped electrode carrier-comprises at least in part a plastically deformable material to permit positionability of the electrodes. 4. The electrode arrangement according to claim 3, wherein the plastically deformable material is a plastic or a woven material with a plastic coating. 5. The electrode arrangement according to claim 1, wherein the electrode carrier is folded in several layers one above the other between two neighboring electrodes. 6. The electrode arrangement according to claim 5, wherein at least one protective element for preventing kinks from developing is arranged between the individual layers of the electrode carrier in at least one fold of the electrode carrier. 7. The electrode arrangement according to claim 5, wherein the layers of the electrode carrier folded one above the other are attached by at least one adhesive element to prevent them from spontaneously unfolding. 8. The electrode arrangement according to claim 7, wherein the layers of the electrode carrier folded one above the other are covered with an adhesive tape on both sides to prevent them from spontaneously unfolding. 9. The electrode arrangement according to claim 1, wherein the electrode carrier expands essentially uniformly over its length when stretched in the longitudinal direction. 10. The electrode arrangement according to claim 1, wherein, connecting lines are provided for electric contacting of the electrodes whereby the connecting lines are attached to the belt-shaped electrode carrier and can be expanded in the longitudinal direction of the belt-shaped electrode carrier. 11. The electrode arrangement according to claim 10, wherein the connecting lines run in a meandering pattern on the belt-shaped electrode carrier. 12. The electrode arrangement according to claim 10, wherein the connecting lines are made of an electrically conductive and expandable material. 13. The electrode arrangement according to claim 10, wherein the electrode carrier is a film, with t... | - | A61B005/0488
US07740629 | B2 | 2010-06-22 | Ablation catheter | 2007-07-27 | An ablation catheter 10 includes an elongate carrier 12. A first loop 14.1 is arranged at, or adjacent, a distal end of the carrier 12. At least one sensing electrode 40 is carried on the first loop 14.1 for sensing irregular electrical activity in a patient's body. At least one further loop 14.2 is arranged proximally relative to the first loop 14.1 on the carrier 12 in a fixed orientation relative to the first loop 14.1. At least one ablating electrode 42 is carried on the second loop 14.2 for ablating a site of the patient's body where irregular electrical activity occurs. | 1. An ablation catheter which includes: an elongate carrier including a tubular member;a first loop arranged at, or adjacent, a distal end of the carrier;at least one sensing electrode carried on the first loop for sensing irregular electrical activity in a patient's body;at least one further loop arranged proximally relative to the first loop on the carrier in a fixed orientation relative to the first loop; andat least one ablating electrode carried on the at least one further loop for ablating a site of the patient's body where irregular electrical activity occurs, the tubular member of the elongate carrier being folded back on itself to form a distal hairpin and a pair of limbs extending from the hairpin, the limbs having a pair of proximal ends, the loops being carried on the limbs and a size of the loops being adjustable independently of one another by appropriate manipulation of the proximal end of at least one of the limbs. 2. The catheter of claim 1 which includes a plurality of sensing electrodes arranged at circumferentially spaced intervals about the first loop and a plurality of ablating electrodes arranged at circumferentially spaced intervals about the at least one further loop. 3. The catheter of claim 2 in which, when viewed longitudinally along the carrier, each ablating electrode of the at least one further loop is aligned with a sensing electrode of the first loop. 4. The catheter of claim 2 in which each of at least some of the electrodes at least on the at least one further loop have a temperature measuring facility associated with it. 5. The catheter of claim 1 in which the elongate carrier includes the tubular member defining a lumen and a shape forming member carried in the lumen for forming the loops. 6. The catheter of claim 5 in which electrical conductors for the electrodes of the first loop and the at least one further loop are arranged about a part of the tubular member defining the lumen and the conductors being covered with a coating of an insulating material so that the conductors are embedded in a wall of the tubular member. 7. The catheter of claim 6 in which an electrically isolating discontinuity is arranged between the loops isolating the conductors of the first loop from the conductors of the at least one further loop. 8. The catheter of claim 1 in which the ablating electrodes also perform a sensing function. 9. The catheter of claim 1 which includes a tubular introducer for introducing the carrier into the patient's body, the carrier being slidably received in a passage of the introducer and being slidable relative to the introducer between a first, retracted position in which the loops are contained in a collapsed configuration in the passage of the introducer and a second, extended configuration in which the loops are in an expanded, loop-shaped configuration and are distally arranged relative to a distal end of the introducer. 10. The catheter of claim 9 in which, when the loops are in their se... | Cathrx Ltd | A61B018/14 A61B005/04
US08255032 | B2 | 2012-08-28 | Oxygen enhancing membrane systems for implantable devices | 2010-01-15 | The present invention relates generally to systems and methods for increasing oxygen availability to implantable devices. The preferred embodiments provide a membrane system configured to provide protection of the device from the biological environment and/or a catalyst for enabling an enzymatic reaction, wherein the membrane system includes a polymer formed from a high oxygen soluble material. The high oxygen soluble polymer material is disposed adjacent to an oxygen-utilizing source on the implantable device so as to dynamically retain high oxygen availability to the oxygen-utilizing source during oxygen deficits. Membrane systems of the preferred embodiments are useful for implantable devices with oxygen-utilizing sources and/or that function in low oxygen environments, such as enzyme-based electrochemical sensors and cell transplantation devices. | 1. An implantable device for continuous in vivo measurement of an analyte concentration in a host, the implantable device comprising: a sensing region operatively connected to electronic circuitry configured to generate a signal associated with a concentration of an analyte in a host; anda membrane located over the sensing region, wherein the membrane comprises a first domain comprising an enzyme configured to react with the analyte and a second domain configured to control a flux of the analyte and oxygen therethrough to the underlying first domain, wherein the first domain comprises a first silicone-containing polymer and the second domain comprises a second silicone-containing polymer, and wherein the second domain comprises a blend that comprises the second silicone-containing polymer and a hydrophilic polymer. 2. The implantable device of claim 1, wherein a silicone composition of the first domain is different from a silicone composition of the second domain. 3. The implantable device of claim 1, wherein the first silicone-containing polymer is different from the second silicone-containing polymer. 4. The implantable device of claim 1, wherein the first silicone-containing polymer is the same as the second silicone-containing polymer. 5. The implantable device of claim 1, wherein the first domain is positioned between the second domain and the sensing region. 6. The implantable device of claim 1, wherein the membrane has a thickness of from about 11 microns to about 65 microns. 7. The implantable device of claim 1, wherein the second domain is configured to protect the implantable device from a biological environment. 8. The implantable device of claim 1, wherein at least a portion of the second silicone-containing polymer is cross-linked. 9. The implantable device of claim 1, wherein the hydrophilic polymer is selected from the group consisting of polyvinylpyrrolidone, polyhydroxyethyl methacrylate, polyvinylalcohol, polyacrylic acid, polyethers, and copolymers thereof. 10. The implantable device of claim 1, wherein the second domain comprises polyurethane. 11. The implantable device of claim 1, wherein the implantable device is configured to measure a glucose concentration. 12. An implantable device for continuous in vivo measurement of an analyte concentration in a host, the implantable device comprising: a sensing region operatively connected to electronic circuitry configured to generate a signal associated with a concentration of an analyte in a host; anda membrane located over the sensing region, wherein the membrane comprises a first domain comprising an enzyme configured to react with the analyte and a second domain configured to control a flux of the analyte and oxygen therethrough, wherein the first domain comprises a first silicone-containing polymer and the second domain comprises a second silicone-containing polymer, wherein the second domain comprises a blend that comprises the second silicone-containing polymer and... | DexCom, Inc. | A61B005/05 A61B005/00
US08435184 | B2 | 2013-05-07 | Characterisation of ageing effect and cardiovascular risk | 2008-01-31 | A method of determining ageing effect and cardiovascular risk in a human patient comprising: - (i) measuring the arterial pulse waveform of the patient when the heart is beating regularly, (ii) extracting the frequency dependent components of the pulse waveform, (iii) determining the ratio of the amplitude based value of the first harmonic (H1) to the amplitude based value of a selected higher harmonic to provide an index of arterial ageing, and (iv) Comparing the index to normative values of index of arterial ageing to determine ageing effect and cardiovascular risk. Other methods of calculating the index based on harmonic amplitudes and the phase angle are also disclosed and claimed. | 1. A method of determining ageing effect and cardiovascular risk in a human patient comprising: (i) measuring an arterial pulse waveform of the patient when the patient's heart is beating regularly,(ii) extracting frequency dependent components of the pulse waveform,(iii) determining a ratio of an amplitude based value of a first harmonic (H1) to an amplitude based value of a selected higher harmonic relative to the first harmonic to provide a first index of arterial ageing,(iv) determining a ratio of a product of an amplitude of H1 with a cosine of a phase φ of H1 to a product of an amplitude of any one or to a sum of products of amplitudes of a selected plurality of a second and subsequent harmonics (H2 . . . HN) with a cosine of a phase φ of each harmonic in the selected plurality to provide a second index of arterial ageing, and(v) comparing the first and second indexes to normative values of an index of arterial ageing to determine ageing effect and cardiovascular risk. 2. The method according to claim 1 wherein the first index is site-specific, and the amplitude based values of the harmonics include a raw value of a particular amplitude, a squared value of the particular amplitude, and a product value of the particular amplitude with a cosine of a phase φ of a harmonic having the particular amplitude. 3. The method according to claim 1 wherein the pulse waveform is from the neck, arms or fingers of the patient. 4. The method according to claim 1 wherein the pulse waveform is selected from a group consisting of pressure, flow, diameter and volume waveform. 5. The method according to claim 1 wherein the frequency dependent components of the pulse waveform are extracted by Fourier Analysis. 6. A method of determining ageing effect and cardiovascular risk in a human patient comprising: (i) measuring an arterial pulse waveform of the patient when the patient's heart is beating regularly,(ii) extracting frequency dependent components of the pulse waveform,(iii) determining a ratio of an amplitude of a first harmonic (H1) to any one or a sum of amplitudes of a selected plurality of a second and subsequent harmonics (H2. . . HN) to provide a first index of arterial ageing,(iv) determining a ratio of a product of the amplitude of H1 with a cosine of a phase φ of H1 to a product of an amplitude of any one or to a sum of products of amplitudes of a selected plurality of a second and subsequent harmonics (H2. . . HN) with a cosine of a phase φ of each harmonic in the selected plurality to provide a second index of a arterial ageing, and(v) comparing the first and second indexes to normative values of an index of arterial ageing to determine effect and cardiovascular risk. 7. The method according to claim 6 wherein the ratio of the amplitude of the first harmonic (H1) to the sum of the amplitudes of the second and subsequent harmonics (H2. . . HN) is determined to provide the first index by using a formula:H1{H2+H3+H4⁢⁢…⁢⁢HN},and wherein HN is a f... | Aortic Wrap Pty Ltd. | A61B005/02
US08518373 | B2 | 2013-08-27 | Ionic and non-ionic radiographic contrast agents for use in combined X-ray and nuclear magnetic resonance diagnostics | 2009-12-10 | The invention concerns a method for obtaining diagnostic images of a human or animal body organ, region, fluid or tissue by using combined X-ray and/or Magnetization Transfer (MT) based MRI techniques and iodinated radiographic compounds as contrast agents, as well as improved Chemical Exchange dependent Saturation Transfer (CESDT or CEST) based MRI procedures in which a iodinated contrast agents is used for in vivo determining a physiological parameter of diagnostic interest. | 1. A method for assessing the physiological pH, in a human or animal, by use of a chemical exchange dependent saturation transfer (CEST) based magnetic resonance imaging (MRI) technique, the method comprising the steps of: (a) administering a diagnostic formulation comprising Iopamidol to an individual or to an organ or other body region, fluid or tissue of the human or animal,(b) irradiating Iopamidol mobile protons to induce through chemical exchange, saturation transfer to the bulk water signal,(c) collecting the Z-spectrum,(d) obtaining the Saturation Transfer effects for each frequency offset through an asymmetric interpolation of the Z-spectrum by asymmetric smoothing splines, wherein a negative frequency offset is fitted with a low regularization factor and a positive frequency offset is fitted with a high regularization factor, and wherein the Z-spectrum is collected using fast spin echo centric encoding sequences, and(e) obtaining from the Saturation Transfer effects, a map of the physiological pH. 2. The method of claim 1 further comprising optimizing the collected Z spectrum through correction, pixel-by-pixel, of B0 inhomogeneities and removal of noisy data by use of a R2 filter modality. 3. The method of any one of claims 1, and 2 further comprising calculating a ratiometric ST effect. 4. The method of claim 3 comprising calculating the map of the physiological pH by using the calculated ratiometric ST values. 5. The method of claim 4 further comprising recording an anatomical image of the individual body organ, region, fluid or tissue of interest. 6. The method of claim 5 further comprising superimposing the obtained pH map on the recorded anatomical image. | Bracco Imaging SpA | A61B005/055
US08795185 | B2 | 2014-08-05 | Portable device for measuring blood pressure and method therefor | 2009-09-30 | A portable blood pressure measuring apparatus and a method therefor are provided. In the portable blood pressure measuring apparatus, a blood pressure measurer measures a wrist or finger blood pressure being an arterial pressure at a wrist or a finger, a Pulse Wave Velocity (PWV) measurer measures a PWV, a controller controls compensation of the wrist or finger blood pressure using the PWV so that the wrist or finger blood pressure corresponds to a brachial blood pressure, and a display displays the compensated wrist or finger blood pressure. | 1. A portable blood pressure measuring apparatus comprising: a blood pressure measurer for measuring a wrist or finger blood pressure, wherein the wrist or finger blood pressure is an arterial pressure measured at a wrist or a finger;a Pulse Wave Velocity (PWV) measurer for measuring a PWV;a controller for controlling compensation of the wrist or finger blood pressure using the measured PWV so that the wrist or finger blood pressure corresponds to a brachial blood pressure; anda display for displaying the compensated wrist or finger blood pressure,wherein the controller controls the compensation of the wrist or finger blood pressure using one of the following equations: Pbrachial=a+b×Pwrist or finger+c×PWVPbrachial=a+b×Pwrist or finger+c×PWV+d×PWV2 Pbrachial=a+b×Pwrist or finger+c×PWV+d×PWV2+e×PWV3 where Pbrachial is a brachial blood pressure Pwrist or finger is a blood pressure measured at the wrist or finger, PWV is a PWV, and a, b, c, d and e are empirical constants for compensating the wrist or finger blood pressure value. 2. The portable blood pressure measuring apparatus of claim 1, wherein the PWV measurer includes an ElectroCardioGram (ECG) electrode portion for measuring an ECG signal. 3. The portable blood pressure measuring apparatus of claim 2, wherein the ECG electrode portion includes a first electrode positioned inside a cuff of the portable blood pressure measuring apparatus and a second electrode positioned outside the cuff. 4. The portable blood pressure measuring apparatus of claim 1, further comprising a memory for pre-storing the equation used by the controller to control the compensation of the wrist or finger blood pressure. 5. The portable blood pressure measuring apparatus of claim 1, wherein the PWV measurer includes an optical sensor for measuring a PhotoPlethysnoGraphy signal. 6. The portable blood pressure measuring apparatus of claim 5, wherein the optical sensor includes a light source and a light receiving device, and the optical sensor is positioned inside a cuff of the portable blood pressure measuring apparatus. 7. The portable blood pressure measuring apparatus of claim 5, wherein the optical sensor includes a light source and a light receiving device provided at an additional device configured to attach to the finger. | Samsung Electronics Co., Ltd | A61B005/02 A61B005/022 A61B005/021 A61B005/00
US08457714 | B2 | 2013-06-04 | System and method for a catheter impedance seeking device | 2008-11-25 | A tissue-contact seeking method and apparatus is described that enhances catheter position detection and control systems in making and maintaining continuous tissue contact in a highly dynamic frame, such as under the rigors of cardiac motion. Tissue-seeking logical routines use a tissue contact sensing system to advance a catheter to relatively continuous tissue contact, or detect obstacles, in cooperation with the catheter position detection and control systems. Additional logical routines are capable of optimizing the contact direction of the catheter tip by controlling the rotation angle and chamber position of the introducer. | 1. An apparatus for making and maintaining continuous tissue contact between a tool tip and moving tissue in a patient, comprising: a controllable magnetic field source that produces a magnetic field;a tool having a distal end responsive to said magnetic field;one or more sensors configured to sense a current vector position of said distal end by measuring one or more impedances;a controller for controlling said magnetic field source to control a movement of said distal end according to a feedback calculation wherein said system controller is configured to compute a position error comprising a difference between a desired vector position of said distal end and said current vector position of said distal end; andan operator control that provides tactile feedback to an operator when said position error exceeds a predetermined amount, wherein said tactile feedback is computed by said controller at least in part according to said vector position error, wherein a correction input to said desired vector position is computed based on a position of a heart relative to a frame of reference, such that said system controller compensates for a dynamic position of a wall of a heart chamber such that said distal end maintains contact with said wall of said heart chamber at least in part by measuring at least one impedance between said distal end and said wall. 2. The apparatus of claim 1, wherein said tool comprises a Lorenz sheath. 3. The apparatus of claim 1, further comprising one or more patches provided to said patient, wherein said apparatus measures a position and orientation of a Lorenz sheath at least in part by measuring one or more impedances between said Lorenz sheath and said conductive patches. 4. The apparatus of claim 1, wherein said controller is configured to control said magnetic field source to maintain said distal end in a desired vector orientation relative to said wall. 5. The apparatus of claim 1, wherein said controller is configured to control said magnetic field source to maintain said distal end substantially normal to said wall. 6. The apparatus of claim 1, wherein said controller is configured to differentiate between contact with said wall and contact with an obstruction by analyzing differences between a measured impedance and an expected impedance. 7. The apparatus of claim 6, wherein said controller is configured to compute a path around said obstruction. 8. The apparatus of claim 1, wherein said controller is configured to control said magnetic field source to maintain said distal end in a desired orientation relative to said wall. 9. The apparatus of claim 1, wherein said controller is configured to differentiate between contact with said wall and contact with other tissue by analyzing differences between a measured impedance and an expected impedance, said expected impedance corresponding to said wall. 10. The apparatus of claim 1, wherein said other tissue comprises a blood pool. 11. The apparatus of claim 1, whe... | Magnetecs, Inc. | A61B005/05 A61B017/00
US08805485 | B2 | 2014-08-12 | Extraction of fetal cardiac signals | 2009-11-23 | A method for processing cardiac signals includes accepting, from a sensor system, a set of one or more signals, the signals including components of a desired cardiac signal and components of a substantially periodic interfering signal. The method is applicable for extraction of desired fetal cardiac signals from signals with interference from the maternal cardiac signal. A periodicity of the interfering signal is determined, and one or more iterations of mitigating an effect of a component of the signals that exhibit periodicity at the determined periodicity of the interfering signal are performed. In some examples, the method further includes determining a periodicity of the desired cardiac signal, and performing one or more iterations of enhancing an effect of a component of the signals that exhibit periodicity at the determined periodicity of the desired cardiac signal. | 1. A method for processing signals comprising: accepting, from a sensor system, a set of one or more signals, including accepting a biosignal acquired from a body, the signals including components of a desired signal and components of a interfering signal having a periodicity;determining, by a processing engine, the periodicity of the interfering signal; andperforming, by the processing engine, one or more iterations of mitigating an effect of a component of the signals that exhibits periodicity at the determined periodicity of the interfering signal to form a processed signal. 2. The method of claim 1 further comprising: providing, to a display system, the processed signal. 3. The method of claim 1 wherein the interfering signal includes at least one of a substantially periodic and a pseudo periodic signal. 4. The method of claim 1 wherein determining the periodicity of the interfering signal includes determining a time varying period of said signal. 5. The method of claim 1 further comprising: determining a periodicity of the desired signal; andperforming one or more iterations of enhancing an effect of a component of the signals that exhibits periodicity at the determined periodicity of the desired signal. 6. The method of claim 1, wherein the desired signal is a cardiac signal. 7. The method of claim 6 wherein the interfering signal comprises a second cardiac signal. 8. The method of claim 7, wherein the periodicity of the interfering signal comprises a quantity characterizing a heartbeat period of the second cardiac signal. 9. The method of claim 8 wherein the quantity characterizing the heartbeat period of the second cardiac signal comprises an estimated R-R interval. 10. The method of claim 6 wherein the desired cardiac signal comprises a fetal cardiac signal and wherein the interfering signal comprises a maternal cardiac signal. 11. The method of claim 6, wherein the desired cardiac signal comprises a cardiac signal of a first fetus and the interfering signal comprises a cardiac signal of a second fetus. 12. The method of claim 11, wherein the interfering signal further comprises a maternal cardiac signal. 13. The method of claim 1 wherein mitigating the effect of a component of the signals that exhibit periodicity at the determined periodicity of the interfering signal includes: identifying a relative contribution of the component of the signals that exhibit periodicity at the determined periodicity; andprocessing the signals according to the identified relative contribution. 14. The method of claim 13 wherein identifying the relative contribution of the component of the signals that exhibit periodicity at the determined periodicity includes computing a generalized eigenvalue based on correlation of the signals at the determined periodicity of the interfering signal. 15. The method of claim 13 wherein processing the signals according to the identified relative contribution includes applying a Bayesian filtering approach. 1... | Massachusetts Institute of Technology Institut Polytechnique de Grenoble Universite Joseph Fourrier | A61B005/04 A61B005/0444 A61B005/00
US08449475 | B2 | 2013-05-28 | Method for assessing endothelial function | 2010-02-02 | The system assesses the endothelial function of a subject. Particularly, peripheral tissue perfusion measurements taken in a subject are compared to reference perfusion data and the comparison yields the assessment of endothelial function. The reference may be data indicative of peripheral tissue perfusion in a healthy person. Also, peripheral tissue perfusion measurements taken in a subject when perfusion is in an unperturbed state (the reference) can be compared to perfusion measurements taken promptly after a challenge to normal or unperturbed tissue perfusion of the subject. | 1. A method of assessing endothelial function in a subject comprising the steps of: transferring thermal energy from a thermal transducer to a capillary bed at a selected site on the body of a subject;determining a peripheral tissue perfusion related value in said capillary bed as a function of the dissipation from said capillary bed of thermal energy transferred by said transferring step;accessing peripheral tissue perfusion reference data indicative of endothelial function; andcomparing the results of said determining step to the data accessed in said accessing step for obtaining values related to the endothelial function of the subject. 2. A method according to claim 1 wherein said accessing step comprises the step of accessing a model relating peripheral tissue perfusion typical of a healthy person to endothelial function. 3. A method according to claim 2 wherein said comparing step comprises the step of correlating the tissue perfusion value resulting from said determining step with a corresponding value accessed by said accessing step. 4. A method according to claim 1 wherein said accessing step comprises the steps of: challenging blood flow at said site for a time interval; andassessing peripheral tissue perfusion at said site following said challenging step for obtaining perfusion related data. 5. A method according to claim 4 wherein said transferring step comprises the steps of: placing a thermal transducer on the skin surface at a selected location on the body of the subject;applying to said thermal transducer pressure effective to establish thermal contact between said thermal transducer and the skin surface and ineffective to materially impair blood flow in the capillary bed adjacent the skin surface; andtransferring thermal energy from said thermal transducer to said capillary bed. 6. A method of assessing endothelial function in a subject comprising the steps of: placing a thermal transducer on the skin surface at a selected location on the body of the subject;applying to said thermal transducer pressure effective to establish thermal contact between said thermal transducer and the skin surface and ineffective to significantly impair blood flow in the capillary bed adjacent the skin surface;transferring thermal energy from said thermal transducer to said capillary bed;determining a tissue perfusion related value in said capillary bed as a function of the dissipation of thermal energy transferred by said transferring step;accessing a model relating tissue perfusion typical of a healthy person to endothelial function; andcomparing the results of said determining step to the data accessed in said accessing step for obtaining values related to the endothelial function of the subject. 7. A method according to claim 6 wherein said accessing step comprises the step of accessing preselected perfusion values representative of endothelial function for a healthy subject. 8. A method according to claim 6 wherein said accessing step comp... | Thermal Technologies, Inc. | A61B005/00 A61B005/02
US08425424 | B2 | 2013-04-23 | Closed-loop clot lysis | 2009-11-17 | The present invention provides procedures and systems that use a closed-loop approach for directing ultrasound energy at a clot while monitoring blood flow and/or liquification of the clot tissue so as to allow automated and/or manual adjustments to various treatment parameters. | 1. A system for delivering acoustic energy to a clot, the system comprising: a. a focused-ultrasound phased-array transducer;b. means for monitoring liquid content of the clot as ultrasound energy is directed at the clot; andc. a controller configured to automatically (i) operate the transducer, (ii) analyze the monitored liquid content, and (iii) adjust transducer operation based on the monitored liquid content. 2. The system of claim 1 wherein the means for monitoring liquid content comprise a visual display. 3. The system of claim 1 further comprising a processor for generating correction factors based on the liquefaction information and wherein the controller is responsive to the processor, thereby implementing the correction factors and influencing the application of acoustic energy to the clot. 4. A method for treating a clot, the method comprising the steps of: a. applying, focused ultrasound energy to the clot using a focused-ultrasound phased-array transducer;b. monitoring liquid content of the clot as ultrasound energy is directed at the blood vessel;c. automatically analyzing the monitored liquid content; andd. operating the transducer including adjusting transducer operation based on the monitored liquid content. 5. The method of claim 4 further comprising obtaining subsequent images of the clot during the application of the ultrasound energy. 6. The method of claim 5 further comprising generating respective correction factors for each transducer element of the transducer array based on the images. | Inightee Ltd. | A61B008/00
US09468364 | B2 | 2016-10-18 | Intravascular catheter with hood and image processing systems | 2009-11-13 | Image processing systems are described which utilize various methods and processing algorithms for enhancing or facilitating visual detection and/or sensing modalities for images captured in vivo by an intravascular visualization and treatment catheter. Such assemblies are configured to deliver energy, such as RF ablation, to an underlying target tissue for treatment in a controlled manner while directly visualizing the tissue during the ablation process. | 1. A method of imaging a tissue region which is under motion, comprising: visualizing the tissue region within a body via an intravascular imaging catheter by viewing the tissue region through an open hood in contact with the tissue region and where the hood is purged of blood with a fluid, the visualizing resulting in a plurality of visual images of the tissue region;recording electrical activity of the tissue region while visualizing the tissue region, the recording performed with a computer;receiving a selection of a recurring portion of an event which repeats at least periodically in the electrical activity, the receiving performed with the computer;selecting a visual image from the plurality of visual images of the tissue region captured by the intravascular imaging catheter during an instance of the recurring portion of the event, the visual image corresponding to the recurring portion of the event, the selecting performed with the computer;capturing one or more additional visual images gated by the event over a period of time;registering the selected visual image with one or more ablation parameters associated with an ablation process performed on the tissue region, the registering performed with the computer; anddisplaying the selected visual image with the one or more registered ablation parameters, the displaying performed with the computer. 2. The method of claim 1 further comprising displaying the visual image corresponding to the event. 3. The method of claim 1 further comprising selecting a plurality of visual images each captured during the event over a plurality of repeated events. 4. The method of claim 1, wherein the visualizing comprises visualizing cardiac tissue within a chamber of a heart. 5. The method of claim 1, wherein the visualizing further comprises recording the visual images of the tissue region simultaneously while recording the electrical activity. 6. The method of claim 1, wherein the recording comprises recording electrocardiogram data of the tissue region. 7. The method of claim 1, wherein the selecting an event comprises selecting an electrical event during a QRS Complex of the tissue region. 8. The method of claim 1 wherein the one or more ablation parameters is an operational parameter of an ablation catheter and is selected based upon a detected thickness of the tissue. | Intuitive Surgical Operations, Inc. | A61B005/00 A61B001/05 A61B005/042 A61B005/0472 A61B005/113 A61B018/14
US20100121392 | A1 | 2010-05-13 | PULSE DETECTION METHOD AND APPARATUS USING PATIENT IMPEDANCE | 2010-01-15 | The presence of a cardiac pulse in a patient is determined by evaluating fluctuations in an electrical signal that represents a measurement of the patient's transthoracic impedance. Impedance signal data obtained from the patient is analyzed for a feature indicative of the presence of a cardiac pulse. Whether a cardiac pulse is present in the patient is determined based on the feature in the impedance signal data. Electrocardiogram (ECG) data may also be obtained in time coordination with the impedance signal data. Various applications for the pulse detection of the invention include detection of PEA and prompting PEA-specific therapy, prompting defibrillation therapy and/or CPR, and prompting rescue breathing depending on detection of respiration. | 1-32. (canceled) 33. An electrotherapy device, comprising: (a) electrodes adapted to sense an electrocardiogram (ECG) signal from a patient and adapted to communicate an impedance-sensing signal from the patient;(b) an electrotherapy generator in communication with the electrodes for delivering electrotherapy to the patient; and(c) processing circuitry in communication with the electrodes and the electrotherapy generator and configured to: analyze the patient's ECG signal for asystole, and if the patient is determined to be in an asystole condition, prompt the user for delivery of chest compressions; andanalyze the impedance-sensing signal to determine presence of respiration in the patient, and if respiration is determined not present in the patient, prompt delivery of rescue breathing therapy to the patient,in which the electrotherapy generator and the processing circuitry are implemented in an automated external defibrillator. 34-37. (canceled) 38. The electrotherapy device of claim 33, in which the processing circuitry is further configured to analyze the impedance-sensing signal to determine the presence of chest compressions being delivered to the patient, the processing circuitry prompting the delivery of chest compressions to the patient if chest compressions are not detected during a CPR period. 39. The electrotherapy device of claim 33, further comprising: a conversion circuit in communication with the electrodes for converting the sensed impedance-sensing signal into digital impedance signal data,in which the processing circuitry is further configured to: analyze the impedance signal data for a feature indicative of the presence of a cardiac pulse in the patient by evaluating energy in the impedance signal data; anddetermine whether a cardiac pulse is present in the patient based on the feature in the impedance signal data. 40. The electrotherapy device of claim 39, in which the processing circuitry is configured to evaluate energy in the impedance signal data by selecting impedance signal data for an energy calculation and calculating the energy in the selected impedance signal data. 41. The electrotherapy device of claim 40, in which the calculated energy is the feature indicative of the presence of a cardiac pulse, the processing circuitry being further configured to compare the feature to a predetermined energy threshold to determine whether a cardiac pulse is present in the patient. 42. The electrotherapy device of claim 39, in which the processing circuitry is further configured to analyze the impedance signal data by determining cardiac output in terms of a stroke volume or rate of output and use the determined cardiac output as an additional feature indicative of the presence of a cardiac pulse, the processing unit is further configured to prompt a message on a display reporting whether a cardiac pulse is present in the patient. 43. The electrotherapy device of claim 39, in which the conversion circuit is further config... | MEDTRONIC PHYSIO-CONTROL MANUFACTURING | A61N001/39 A61B005/02 A61B005/0472
US07729753 | B2 | 2010-06-01 | Automated analysis of a cardiac signal based on dynamical characteristics of the cardiac signal | 2006-03-14 | Systems and techniques relating to locating cardiac wave forms in a cardiac signal, and to detecting a physiological condition, such as ventricular fibrillation. In general, in one aspect, a machine-implemented method includes obtaining a sensed cardiac signal of an organism, the sensed cardiac signal comprising a time series x(t); applying a Hilbert (H) transform to the time series x(t) to obtain H(x(t)), wherein x(t) and H(x(t)) together forming a partial state space trajectory; determining a speed of trajectory, for the sensed cardiac signal, from the partial state space trajectory; and identifying physiological information concerning the organism based on a combination of first and second signal elements, the first signal element including a phase property or an amplitude property of the speed of trajectory, and the second signal element including an amplitude property of the partial state space trajectory. | 1. A machine-implemented method comprising: obtaining a sensed cardiac signal of an organism, the sensed cardiac signal comprising a time series x(t);applying a Hilbert (H) transform to the time series x(t) to obtain H(x(t)), wherein x(t) and H(x(t)) together forming a partial state space trajectory;determining a speed of trajectory, for the sensed cardiac signal, from the partial state space trajectory; andidentifying physiological information concerning the organism based on a combination of first and second signal elements, the first signal element comprising a phase property or an amplitude property of the speed of trajectory, and the second signal element comprising an amplitude property of the partial state space trajectory;wherein the determining and the identifying are performed by one or more data processing apparatus. 2. The method of claim 1, further comprising separating a phase component of the speed of trajectory into a slow component and a fast component, wherein the first signal element comprises the phase property, the phase property being the slow component of the phase component. 3. The method of claim 2, wherein the determining comprises estimating the speed of trajectory in discrete time in a digital processor using finite differences in the partial state space trajectory, and the identifying comprises identifying the physiological information based on the phase property, the phase property being determined from the amplitude property of the speed of trajectory and a component of the speed of trajectory that corresponds to H(x(t)). 4. The method of claim 3, wherein the identifying comprises locating a P-wave center and boundaries based on the phase property and at least two thresholds. 5. The method of claim 3, wherein the identifying comprises locating a T-wave end based on change in the combination relative to a determined T-wave center, the combination being the phase property of the speed of trajectory multiplied by the amplitude property of the partial state space trajectory. 6. A machine-readable medium encoding a computer program product operable to cause data processing apparatus to perform operations comprising: obtaining a sensed cardiac signal of an organism, the sensed cardiac signal comprising a time series x(t);applying a Hilbert (H) transform to the time series x(t) to obtain H(x(t)), wherein x(t) and H(x(t)) together forming a partial state space trajectory;estimating a speed of trajectory, v(i), for the sensed cardiac signal, in discrete time t≡i, i=[0 . . . n], using finite differences in the partial state space trajectory, wherein the estimated speed of trajectory v(i) includes a first component corresponding to x(t) and a second component corresponding to H(x(t));determining from v(i), by division, a phase property of the estimated speed of trajectory v(i) in accordance with a trigonometric function of phase; andidentifying physiological information concerning the organism based on the phase property.... | CardioNet, Inc. | A61B005/046
US07722538 | B2 | 2010-05-25 | Conductance-imaging catheter and determination of cavitary volume | 2006-02-10 | Systems and methods for calibrating calculations based on catheter-originated measurements. One embodiment comprises a method for calibrating volume calculations for a fluid-filled cavity, such as a heart chamber. In this method, a first catheter configured to measure electrical characteristics and a second catheter configured to measure geometric characteristics are inserted into a fluid-filled cavity. Electrical characteristics of the fluid-filled cavity are measured with the first catheter and geometric characteristics of the cavity are measured with the second catheter. A volume segment is determined based on the measured geometric characteristics of the cavity, and a corresponding volume segment is determined based on the measured electrical characteristics of the cavity. Because the geometric calculation of the volume is known to be more accurate, the volume calculation based on the electrical measurements is adjusted (calibrated) to match the geometric calculation. | 1. A method of determining volume of a fluid-filled cavity comprising: inserting into the fluid-filled cavity a device configured to measure electrical characteristics and geometric characteristics;measuring one or more electrical characteristics and one or more geometric characteristics of the fluid-filled cavity with the device;determining a first value for a volume for at least a first portion of the fluid-filled cavity based on the measured geometric characteristics of the fluid-filled cavity;determining a second value for the volume for the first portion of the fluid-filled cavity based on the measured electrical characteristics of the fluid-filled cavity;generating a calibration data using the first and second values for the volume of the fluid-filled cavity; anddetermining a subsequent volume of the fluid-filled cavity based on the electrical measurements and the calibration data. 2. The method of claim 1, wherein the device comprises a first conductance catheter configured to measure electrical characteristics and a second intracardiac echography catheter to measure geometric characteristics, the method further comprising positioning the intracardiac echography catheter within a central lumen of the conductance catheter and measuring the geometric characteristics of the fluid-filled cavity from within the central lumen of the conductance catheter. 3. The method of claim 1, wherein the step of measuring the one or more electrical characteristics is performed by a first catheter and the step of measuring the one or more geometric characteristics is performed by a second catheter. 4. The method of claim 1, wherein the device comprises a first catheter configured to measure electrical characteristics and a second catheter configured to measure geometric characteristics, wherein measuring one or more electrical characteristics of the fluid-filled cavity comprises applying a current across proximal and distal electrodes of the first catheter and measuring potential between one or more pairs of intermediate electrodes. 5. The method of claim 4, wherein applying the current across the proximal and distal electrodes comprises applying an alternating current. 6. The method of claim 5, wherein the current is alternated at two or more frequencies. 7. The method of claim 4, wherein applying the current across the proximal and distal electrodes comprises applying a sequence of square pulses. 8. The method of claim 1, wherein the one or more electrical characteristics and the one or more geometric characteristics of the fluid-filled cavity are measured at substantially the same instant in time. 9. The method of claim 1, wherein the physical characteristic of the fluid-filled cavity is a segmental volume of the cavity, wherein the segmental volume of the cavity is less than the total volume of the cavity, and wherein the measured electrical characteristics and geometric characteristics are associated with the segmental volume of the cavity. 10. ... | Dirar S. Khoury | A61B008/00 A61B005/05
US20100160758 | A1 | 2010-06-24 | IN VIVO COMPONENT MEASUREMENT METHOD AND IN VIVO COMPONENT MEASUREMENT APPARATUS | 2009-12-22 | An in vivo component measurement method comprises steps of: extracting a tissue fluid from a biological body into an extraction medium and accumulating an objective component and an inorganic ion in the extracted tissue fluid; acquiring ion information on a quantity of the accumulated inorganic ion; acquiring a component information on a quantity of the accumulated objective component; and acquiring an analysis value on the quantity of the objective component based on the ion information and the component information. | 1. An in vivo component measurement method comprising steps of: extracting a tissue fluid from a biological body into an extraction medium and accumulating an objective component and an inorganic ion in the extracted tissue fluid;acquiring ion information on a quantity of the accumulated inorganic ion;acquiring a component information on a quantity of the accumulated objective component;acquiring an analysis value on the quantity of the component based on the ion information and the component information. 2. The in vivo component measurement method according to claim 1, wherein the ion information is a concentration of the inorganic ion. 3. The in vivo component measurement method according to claim 1, further comprising: a step of forming fine pores on a skin of the biological body so as to enhance the extraction of the tissue fluid from the biological body,wherein the tissue fluid is extracted through the skin where the fine pores are formed. 4. The in vivo component measurement method according to claim 1, wherein the objective component is glucose. 5. The in vivo component measurement method according to claim 1, wherein the analysis value on the quantity of the objective component corresponds to an area under blood concentration time curve of the objective component. 6. The in vivo component measurement method according to claim 1, further comprising a step of informing end of extraction at predetermined time. 7. The in vivo component measurement method according to claim 6, wherein the predetermined time is 60 minutes or more. 8. The in vivo component measurement method according to claim 6, wherein the predetermined time is 180 minutes or more. 9. The in vivo component measurement method according to claim 1, wherein the inorganic ion is sodium ion, potassium ion or chloride ion. 10. An in vivo component measurement apparatus comprising: a setting unit for setting a collection member capable of accumulating an objective component and an inorganic ion contained in a tissue fluid extracted from a biological body;a detection unit for acquiring a component information on a quantity of the objective component and an ion information on a quantity of the inorganic ion, which are accumulated by the collection member set in the setting unit; andan analysis unit for acquiring an analysis value on the quantity of the objective component based on the ion information and the component information. 11. The in vivo component measurement apparatus according to claim 10, wherein the ion information is a concentration of the inorganic ion. 12. The in vivo component measurement apparatus according to claim 10, wherein the collection member is configured for accumulating the objective component and the inorganic ion in the tissue fluid which has been extracted for 60 minutes or more. 13. The in vivo component measurement apparatus according to claim 10, wherein the collection member is configured for accumulating the objective component and the in... | SYSMEX CORPORATION | A61B005/00
US07731668 | B2 | 2010-06-08 | Methods and apparatus for sampling and analyzing body fluid | 2007-07-16 | A sampling device for sampling body fluid includes a lancet for making an incision, a capillary tube for drawing-up body fluid from the incision, and a test strip affixed to an upper end of the capillary tube for receiving the fluid. An absorbent pad can be disposed between the test strip and capillary tube for spreading-out the fluid being transferred to the test strip. An on-site analyzer such as an optical analyzer and/or an electrochemical analyzer can be mounted in the device for analyzing the fluid. Alternatively, a test strip can be slid through a slot formed in the bottom end of the device so that by passing the device against the skin after an incision has been formed, the test strip will directly contact body fluid emanating from the incision. | 1. A method, comprising: positioning a lancing device in contact with an alternate site that is located on skin at a body part other than a fingertip, wherein the lancing device houses a disposable that includes a lancet and a test strip;forming an incision in the alternate site with the lancet included with the disposable;analyzing body fluid from the incision with the test strip of the disposable;loading the disposable into the lancing device before said positioning the lancing device in contact with the alternate site;wherein the test strip has a capillary passage with a capillary opening configured to draw the body fluid via capillary action;wherein said forming the incision includes firing the disposable towards the alternate site, wherein during said firing the lancet and the test strip of the disposable move together as a single unit towards the alternate site, andretracting the disposable away from the incision;contacting the capillary opening with a drop of the body fluid from the incision on a surface of the alternate site by extending the capillary opening past the lancet;drawing via capillary action the body fluid from the drop into the capillary passage before said analyzing the body fluid;unloading the disposable from the lancing device after said analyzing;discarding the disposable after said unloading; andloading a fresh disposable into the lancing device. 2. The method of claim 1, further comprising: expressing the body fluid from the incision with the lancing device before said analyzing; andwherein said expressing includes pushing the lancing device further against the alternate site after said placing to depress a ring of the skin around the incision to cause the incision to bulge while spreading apart the incision. 3. The method of claim 2, further comprising: wherein the lancing device includes a stimulator member; andwherein said expressing includes pressing the stimulator member around the incision. 4. The method of claim 1, further comprising: wherein the disposable includes a capillary; anddrawing the body fluid into the test strip via the capillary before said analyzing. 5. The method of claim 1, further comprising: detecting a drop of the body fluid from the incision is sufficient for said analyzing with a drop sensing mechanism in the lancing device. 6. The method of claim 5, further comprising: alerting a user of drop sufficiency with the lancing device. 7. The method of claim 5, wherein said detecting the drop includes electrically detecting the drop. 8. The method of claim 5, wherein said detecting the drop includes optically detecting the drop. 9. The method of claim 1, wherein said analyzing includes analyzing the body fluid using an optical technique. 10. The method of claim 1, wherein said analyzing includes analyzing the body fluid using an electrochemical technique. 11. The method of claim 1, wherein the alternate site includes a limb. 12. The method of claim 1, wherein the lancing device remains i... | Roche Diagnostics Operations, Inc. | A61B005/00
US07742633 | B2 | 2010-06-22 | Apparatus and method for rapidly measuring 3-dimensional foot sizes from multi-images | 2005-11-11 | An apparatus and method that uses at least six digital cameras to capture images of the foot, can reconstruct the 3D model of the foot rapidly. Users can only wear elastic socks, which have specially coded multicolored stripes or spots, and stands on the transparent plate of a platform. First from two parallel cameras under the transparent plate, the 3D contour about the sole of the foot can be computed and reconstructed through stereosis algorithm. Similarly, from the other four cameras at least around the upper part of the foot, four or more curved surfaces are combined to reconstruct 3D contour of the upper portion of the foot. Combining the bottom contours and upper contours of the foot the complete 3D foot model can be obtained. | 1. A method for reconstructing and measuring the three dimensional surface model of a foot, based on an apparatus comprising with one computer, one display device, at least six image capture devices connected with the computer and installed on the platform and geometrically calibrated, and a program implemented in the computer to capture images and reconstruct the 3D surface model, the method comprising: wearing a thin and elastic sock printed with digitized codes on the foot of a person;placing the foot of the person on the transparent plate of the platform;using two image capture devices under the transparent plate and other at least four ones around the foot above the platform to capture the images of the foot from the multi-view angles under and above the foot;finding the same digitized codes as corresponding points for stereosis in every two images captured by the adjacent image capturing devices;calibrating the world coordinate positions of the corresponding points by using stereosis algorithms based on the calibration parameters of the image capture device; andreconstructing the three dimensional surface model and dimensions of the person's foot. 2. The method of claim 1, wherein digitized codes consist of different color stripes or points with different size or shape designed specifically for being decoded and analyzed as corresponding points for stereosis. 3. The method of claim 1, wherein the three dimensional surface model and dimensions of the person's foot are further transferred into the database of shoes for recommending the person to select a properly sized pair of shoes or to make a pair of custom shoes accordingly. | - | G06K009/00 A61B005/117 G01B007/00
US20100137694 | A1 | 2010-06-03 | RADIO TRANSPARENT SENSOR IMPLANT PACKAGE | 2009-12-02 | A system is provided for the packaging of wireless electronics in a mammalian body, the system comprising: a package configured in a shape suitable for implantation in that body; the package being configured from a biocompatible material; and that biocompatible material having a high degree of radio wave transparency. | 1. A system for the packaging of wireless electronics and sensors in a mammalian body, the system comprising: a package configured in a shape suitable for implantation in said body;said package being configured from a biocompatible material; andsaid biocompatible material having a high degree of radio wave transparency. 2. The system of claim 1 wherein said biocompatible material is selected from the group of biocompatible materials consisting of liquid crystal polymer, poly(methyl methacrylate), low temperature co-fired ceramic, anisotropic conductive adhesive, silicon and combinations of thereof. 3. The system according to claim 1 wherein said package is provided with a plurality of layers of said biocompatible material, said layers being applied in a pattern, said pattern defines a structure in said shape suitable for implementation in said body. 4. The system according to claim 1 wherein said high degree of radio wave transparency is a degree of transparency that allows signals transmitted from an antenna disposed within said package to be transmitted to a receiver disposed externally to said body at a distance of about approximately 2 meters. 5. The system according to claim 1 wherein said high degree of radio wave transparency comprises a loss of not greater than 50 dB from an antenna disposed within a mammalian body. 6. The system according to claim 4 wherein said high degree of radio wave transparency comprises having not greater than 50 dB of loss from an antenna disposed within said package. 7. The system according to claim 1 further comprising a biocompatible coating. 8. The system according to claim 7 wherein said biocompatible coating comprises parylene. 9. A method for the manufacture of an implantable electronics package, said method comprising: Placing a first biocompatible material sheet on a first mold plate;Patterning an antenna and metal contacts upon a top surface of said first biocompatible material sheet;Disposing an electronics package upon said metal contacts;Draping a second sheet of biocompatible material over said first biocompatible material sheet and said electronics package;Compressing said second sheet of biocompatible material against said top surface with a second mold plate having a recess for receiving said electronics package. 10. The method according to claim 9 wherein said biocompatible material is a biocompatible selected from the group of materials consisting of liquid crystal polymer, poly(methyl methacrylate), low temperature co-fired ceramic, anisotropic conductive adhesive, silicon and combinations of thereof. 11. The method according to claim 9, said method further comprising: creating a fenestration cut into said first biocompatible material sheet, thereby allowing internal components to interact with an environment external to said package. 12. The method according to claim 11 wherein said creating said fenestration comprises deep reactive ion etching said first biocompatible material she... | Purdue Research Foundation | A61B005/07 A61B003/16 H01P011/00
US07734329 | B2 | 2010-06-08 | Method for pre-interventional planning of a 2D fluoroscopy projection | 2006-07-11 | Method for pre-interventional planning of a 2D fluoroscopy projection for an interventional entry using a fixed instrument, comprising the following steps: a) Recording a 3D data set,b) Planning the intervention,c) Planning the optimum projection direction,d) Registering the 3D data set with a navigation system and a 2D fluoroscopy system,e) Transmission of the intervention data to the navigation system,f) Computing the position of the fluoroscopy system, andg) Executing the interventional entry under fluoroscopy. | 1. A method for pre-interventional planning a 2D fluoroscopy projection of an intervention into a patient using an instrument, comprising: recording a 3D data set of the patient prior to the intervention;planning the intervention;defining an optimum projection direction of the intervention;registering the 3D data set with a 2D fluoroscopy system having a navigation system;transmitting the optimum projection direction to the navigation system;computing a position of a C-arm of the 2D fluoroscopy system; andexecuting the intervention monitored under the 2D fluoroscopy system. 2. The method as claimed in claim 1, wherein the 3D data set is recorded using a method selected from the group consisting of: computer tomography, magnetic resonance tomography, and 3D angiography. 3. The method as claimed in claim 1, wherein the step of planning the intervention defines a target area, a path and an entry point for the instrument. 4. The method as claimed in claim 1, wherein the navigation system is selected from the group consisting of: a stereotactic frame, a magnetic navigation system, and an optical navigation system. 5. The method as claimed in claim 1, wherein the 2D fluoroscopy system is a C-arm fluoroscopy system. 6. The method as claimed in claim 1, wherein the position of the C-arm is set automatically. 7. The method as claimed in claim 1, wherein a projection from the 3D data set is overlaid with a 2D fluoroscopy image recoded by the 2D fluoroscopy system. 8. The method as claimed in claim 1, wherein a position of the fixed instrument is checked during the intervention. 9. The method as claimed in claim 8, wherein the checking uses a method selected from the group consisting of: computer tomography, magnetic resonance, and 3D angiography. 10. The method as claimed in claim 8, wherein steps of the planning, defining, registering, transmitting, computing, and executing are repeated based on the checked position of the fixed instrument. 11. The method as claimed in claim 1, wherein the instrument is fixed and selected from the group consisting of: a biopsy needle, an aspiration needle, and an ablation device. 12. The method as claimed in claim 1, wherein a plurality of optimum projection directions of the intervention are defined and a switch between the optimum projection directions occurs during the intervention. 13. The method as claimed in claim 1, wherein the registering step is deleted if the patient is placed in a position identical to the position in which the patient was placed when the 3D data set was recorded. | Siemens Aktiengesellschaft | A61B005/05
US07742804 | B2 | 2010-06-22 | Means of tracking movement of bodies during medical treatment | 2004-03-25 | During preprogrammed medical treatment and remote controlled surgery tracking the movements of the body being treated and integrating those tracked movements with the preprogrammed/remote controled treatment to arrive at an integrated modified treatment track and following that modified track during the treatment. The treating instrument may be a solid scalpel or high-energy radiation, such as X-rays, ultra sound, laser beams or the like. | 1. A system for improving the accuracy of preprogrammed surgery on a body having an inside portion that is in need of said surgery and an outside portion that is moveable during said surgery, comprising: a plurality of markers, that are adapted to emit a corresponding plurality of signals, and that are adapted to be disposed on said moveable outside portion of said body proximate to said inside portion in need of said surgery; wherein said markers, respectively, comprise: a disposable support element, adapted to be attached to an outside portion of said body;a wedge shaped member coupled to the disposable support element; anda signal emitter coupled to the wedge shaped member;means for causing said signal emitters to respectively emit signals under conditions sufficient to differentiate which emitter is sending each of said signals, respectively, wherein emitted signals are adapted to enable tracking the movements of said movable outside portion of said body;receiver means disposed remote from said body and positioned to be adapted to receive emitted signals from said signal emitters, respectively;means for tracking the movement of said outside portion of said body as a function of said emissions;means to identify and map said inside portion of said body that is intended to be subjected to surgery;means to preprogram a treatment path adapted to be followed by treatment means;means to integrate said tracked movements with said treatment path to form a modified treatment path; andmeans to cause said treatment means to treat said inside portion of said body along said modified treatment path while substantially preventing said treatment means from departing from said modified treatment path to any substantial extent,wherein said signal emitters and said wedge shaped members are adapted to dispose said signal emitters in line of sight with said receiver means when attached to an outside portion of said body. 2. A system as claimed in claim 1 wherein said treatment means comprises high energy radiation sufficient to render said inside portion of said body necrotic. 3. A system as claimed in claim 1 wherein said treatment means is adapted to be operated without benefit of a surgeon. 4. A system as claimed in claim 1 wherein said emitters comprise a plurality of LEDs. 5. A system as claimed in claim 4 wherein said disposable support is substantially unaffected by bodily excretions. 6. A system as claimed in claim 4 wherein said LEDs are disposed remote from said body and further comprising at least one fiber optic cable having an end that is operatively associated with each of said LEDs at a location remote from said body and having another end that is adapted to be substantially fixedly disposed on said moveable outside portion of said body proximate to said inside portion of said body in need of said treatment. 7. A system as claimed in claim 4 wherein said LED emissions are at least one selected from the group consisting of emissions having wav... | - | A61B005/05 A61N007/00
US07747307 | B2 | 2010-06-29 | Method and system for marker localization | 2003-10-06 | A method and system for locating a source of a signal. The source may be a wireless marker that is implanted in an object, such as a human body. The signal generated by the marker is a magnetic field. The location system uses an array of sensors to measure the magnetic field of the marker at various sensor locations. The location system compares the set of actual measurements to sets of reference measurements for various known locations within a bounding volume. Based on the comparisons, the location system identifies the set of reference measurements that most closely matches the set of actual measurements. The location system then uses sets of reference measurements for known locations near the closest known location to more accurately determine the marker location when it is not actually at one of the known locations. | 1. A method in a computing system for locating a dipole source of a magnetic field, the dipole source being a marker implanted in or affixed to an organism, the method comprising: receiving a set of actual measurements, each actual measurement indicative of a component of the magnetic field at each of a plurality of sensors;providing sets of reference measurements, each set of reference measurements being associated with a location such that an actual measurement from that location is expected to be a linear combination of that set;providing a set of augmented measurements, such that interference at the sensors is expected to be a linear combination of that set;selecting the location associated with the set of reference measurements as augmented by the set of augmented measurements that most closely matches the received set of actual measurements; andidentifying a location associated with a set of calculated measurements that most closely matches the set of actual measurements wherein the set of calculated measurements is derived from the sets of reference measurements. 2. The method of claim 1 wherein the identifying of a location includes: calculating sets of calculated measurements corresponding to locations near the selected location based on the sets of reference measurements; andselecting as the location of the source the location of the set of calculated measurements that most closely matches the set of actual measurements. 3. The method of claim 1 wherein the identifying of the location includes searching for the location by iteratively determining how closely sets of calculated measurements match the set of actual measurements. 4. The method of claim 1 wherein the marker is wireless. 5. The method of claim 1 wherein the organism is a human. 6. The method of claim 1 wherein sets of reference measurements are calculated. 7. The method of claim 1 wherein the sets of reference measurements are experimentally derived. 8. The method of claim 7 wherein the sets of reference measurements are experimentally derived by placing a dipole source of a magnetic field at various locations and receiving sets of actual measurements indicative of a component of the magnetic field from the sensors. 9. The method of claim 7 wherein a set of reference measurements for a location comprises sets of actual measurements when the magnetic moment of the dipole source is oriented along an x axis, a y axis, and a z axis with one of the axes being approximately normal to a plane of the sensors. 10. The method of claim 1 wherein the locations associated with the sets of reference measurements are at grid points within a bounding box that contains the source. 11. The method of claim 1 wherein the closeness of a match between two sets of measurements is evaluated based on a least squares analysis. 12. The method of claim 1 wherein the closeness of a match between two sets of measurements is based on an evaluation of an objective function. 13. The method of cl... | Calypso Medical Technologies, Inc. | A61B005/05
US07725150 | B2 | 2010-05-25 | System and method for extracting physiological data using ultra-wideband radar and improved signal processing techniques | 2003-06-04 | Disclosed is a variant of ultra-wide band (UWB) radar known as micropower impulse radar (MIR) combined with advanced signal processing techniques to provide a new type of medical imaging technology including frequency spectrum analysis and modern statistical filtering techniques to search for, acquire, track, or interrogate physiological data. Range gate settings are controlled to depths of interest within a patient and those settings are dynamically adjusted to optimize the physiological signals desired. | 1. A process employing ultra wideband radar return signals to extract physiological data from one or more bodily organs or physiological processes of a patient, said process comprising: generating a baseband pulse train;transmitting an emitted signal from a first antenna as an ultra-wide band spectrum signal, wherein the emitted signal comprises a series of low voltage, short-duration pulses triggered by the baseband pulse train;outputting a delayed version of the baseband pulse train from a delay range comprising an electronically controlled range gate;receiving reflections of the emitted signal at a receiver connected to a second antenna, wherein the receiver is triggered by the delayed version of the baseband pulse train;processing the reflections received by the receiver to generate a first matrix of time-sampled reflection values at various depths;converting the first matrix of time-sampled reflection values into a second matrix and extracting physiological data from the second matrix using frequency spectrum analysis and statistical filtering. 2. The process of claim 1 wherein the step of outputting a delayed version of the baseband pulse train comprises outputting a delayed version of the baseband pulse train in range gate mode, wherein the delayed version of the baseband pulse train is configured to trigger the receiver to collect reflections at one or more of a subset of said depths. 3. The process of claim 1 wherein the step of outputting a delayed version of the baseband pulse train comprises outputting a delayed version of the baseband pulse train in range finder mode, wherein the delayed version of the baseband pulse train is configured to trigger the receiver to collect reflections across a range of said depths. 4. The process of claim 1 further comprising operating on said second matrix to suppress certain high-strength reflection signals and amplify signals representing motion within said patient. 5. The process of claim 1, wherein the processing step includes low-pass filtering, said low pass filtering passing frequencies up to 5 Hz, and minimizing the potential of aliasing prior to generating the first matrix of time-sampled reflection values. 6. The process of claim 1, wherein the processing step includes low-pass filtering, said low pass filtering passing frequencies up to 200 Hz, and minimizing the potential of aliasing prior to generating the first matrix of time-sampled reflection values. 7. The process of claim 1, further comprising digitizing the reflections of the emitted signal received by the receiver from analog to digital into a series of discrete numerical values representing the amplitudes of said reflections of the emitted signal. 8. The process of claim 4, wherein the first matrix is a two-dimensional matrix of time-sampled reflection values from various depths. 9. The process of claim 8 wherein the two-dimensional matrix stores a matrix of reflections of the emitted signal at various depths and times. 1... | LifeWave, Inc. | A61B005/05
US07734075 | B2 | 2010-06-08 | Contrast-invariant registration of cardiac and renal magnetic resonance perfusion images | 2005-03-11 | A system and method are provided for contrast-invariant registration of images, the system including a processor, an imaging adapter or a communications adapter for receiving an image data sequence, a user interface adapter for selecting a reference frame from the image sequence or cropping a region of interest (ROI) from the reference frame, a tracking unit for tracking the ROI across the image sequence, and an estimation unit for segmenting the ROI in the reference frame or performing an affine registration for the ROI; and the method including receiving an image sequence, selecting a reference frame from the image sequence, cropping a region of interest (ROI) from the reference frame, tracking the ROI across the image sequence, segmenting the ROI in the reference frame, and performing an affine registration for the ROI. | 1. A computer implemented method for contrast-invariant registration of images, the method comprising: (a) receiving an image sequence of frames;(b) selecting a reference frame from the image sequence of frames;(c) defining a bounding box for a region of interest (ROI) about an object of interest in the reference frame;(d) determining a large-scale translation motion of the ROI with respect to each of the other frames in the image sequence;(e) determining contours that delineate boundaries of the object of interest in the reference frame; and(f) propagating the contours to the other frames by finding an affine transformation that best matches a contour in each of the other frames to the contour in the reference frame,wherein steps (a), (d) (e), and (f) are performed by a computer processor. 2. A method as defined in claim 1, further comprising computing an edge map in the bounding box of the reference frame and in the bounding box of other frames in the image sequence. 3. A method as defined in claim 2, wherein large-scale translational motion is determined by maximizing a contrast invariant similarity metric between each of the other frames and the reference frame. 4. A method as defined in claim 1, wherein said contours are determined through the segmentation of a difference image. 5. A method as defined in claim 1, further comprising keeping the scaling of the ROI fixed and varying the rotation of the ROI between about −5 to about 5 degrees in about 1 degree steps. 6. A method as defined in claim 1, further comprising constraining the translation of the ROI along either dimension between about −2 to about 2 pixels. 7. A method as defined in claim 1, further comprising constructing a bank of templates for each combination of rotation and translation of the ROI. 8. A method as defined in claim 1, further comprising searching for the best template that results in the largest similarity metric between the current frame and the reference frame, over a constrained parameter space wherein motion of the object of interest is rigid. 9. A method as defined in claim 1 wherein the image sequence is a perfusion magnetic resonance (MR) image sequence. 10. A non-transitory computer-readable medium, tangibly embodying a computer program to perform program steps for contrast-invariant registration of images, the program steps comprising: receiving an image sequence of frames;selecting a reference frame from the image sequence of frames;defining a bounding box for a region of interest (ROI) about an object of interest in the reference frame;determining a large-scale translation motion of the ROI with respect to each of the other frames in the image sequence;determining contours that delineate boundaries of the object of interest in the reference frame; andpropagating the contours to the other frames by finding an affine transformation that best matches a contour in each of the other frames to the contour in the reference frame. 11. A non-transitory co... | Siemens Medical Solutions USA, Inc. | G06K009/00 A61B005/05
US07722546 | B2 | 2010-05-25 | Method and device for carrying out a signal-processing viewing of a measurement signal that is correlated to the respiratory activity of an individual | 2003-10-17 | The invention relates to a method and device for carrying out a signal-processing viewing of a measurement signal that is correlated with the respiratory activity of an individual, for example, of a measurement signal that is correlated with the respiratory gas. The aim of the invention is to provide solutions with which an improved electronic analysis of the signals that are representative with regard to respiratory activity can be achieved. To this end, the invention provides that viewing results are obtained within the scope of a signal-processing viewing of said measurement signal and make a differentiation between obstructive and central respiratory disorders possible. The viewing results are determined, in particular, while taking into account changes of selected breathing characteristics such as, for example, the change in the ratio of inhalation time to exhalation time. | 1. A method of carrying out signal-processing consideration of a measurement signal related to the respiration activity of a person when matching pressure regulation in administering a breathable gas at a pressure level which at least in phase-wise manner is above ambient pressure, the method comprising: differentiating the measurement signal on a positive airway pressure (PAP) device to generate evaluation results indicative of the respiratory gas flow, the differentiating permitting classification between obstructive and central breathing disorders,wherein the differentiating alone permits classification between obstructive and central breathing disorders. 2. A method as set forth in claim 1, further comprising detecting inspiration time and expiration time for successive breaths. 3. A method as set forth in claim 1, further comprising detecting a ratio of inspiration time and expiration time. 4. A method as set forth in claim 3, further comprising generating an evaluation signal which gives information as to whether imminent or already existing breathing disorders are obstructively and/or centrally caused based on the change with respect to time of said ratios. 5. A method as set forth in claim 3, wherein the evaluation results which give information as to whether a breathing disorder phase is imminent are generated from comparative evaluation of successively occurring changes in properties of the derivatives. 6. A method as set forth in claim 2, further comprising describing breathing disorders using a ratio of inspiration time Ix to expiration time Ex. 7. A method as set forth in claim 2, wherein a change in the duration of the inspiration time with respect to the expiration time is indicative of an imminent obstruction in the upper respiratory tracts. 8. A method as set forth in claim 2, further comprising extracting the evaluation results for an existing or imminent disturbance phase from comparative consideration of successively occurring changes in properties of derivatives of, or within, respiratory cycles. 9. A method as set forth in claim 2, wherein consideration is directed to the curve shape during the inspiration cycle. 10. A method as set forth in claim 9, further comprising calculating an average gradient in simple form for intervals which extend over a predetermined percentage of the time duration of the respective breathing phase. 11. A method as set forth in claim 9, further comprising variably calculating a gradient at the phase change within a window over the inspiration cycle. 12. A method as set forth in claim 1, further comprising performing trend analysis based on the nature and constitution of breathing drive. 13. A method as set forth in claim 12, further comprising performing the trend analysis based on one or more of the following signal evaluation results: max. peak flow during the inspiration cycle, the breath volume, the inspiration time, and the second derivative of the measured flow curve. 14. A met... | Map Medizin-Technologie GmbH | A61B005/08
US07734326 | B2 | 2010-06-08 | Method and device for preparing a drainage | 2003-06-18 | A method for positioning at least one catheter on a body in which a fluid is present includes performing a body-specific detection of anatomical structure and/or tissue structure. A position of the fluid in the body and/or the amount of fluid in the body are detected and at least one catheter is positioned such that at least a part of the fluid can be drained from the body. A method for simulating drainage of a fluid from an interstice of a body includes performing a body-specific detection of anatomical structure and/or tissue structure. A position of the fluid in the body and/or the amount of fluid in the body are detected and a location of at least one catheter on the body is set. | 1. A method for positioning at least one drainage catheter on a patient body in which a fluid is present, said method comprising: (a) performing a body-specific detection of at least one of (i) anatomical structure or (ii) tissue structure on the patient body;(b) detecting at least one of (i) a position of the fluid in the patient body relative to the surrounding tissue or anatomical structures or (ii) the amount of the fluid in the patient body using at least one of (i) a nuclear spin resonance method (MRI), (ii) computer tomography method (CT), (iii) an X-ray method, (iv) a SPECT method or (v) an ultrasound method; and(c) based on steps (a) and (b), positioning at least one catheter such that at least a part of the fluid can be drained from the patient body. 2. The method as set forth claim 1, wherein step (a) is performed using at least one of (i) a nuclear spin resonance method (MRI), (ii) computer tomography method (CT), (iii) an X-ray method, (iv) a SPECT method or (v) an ultrasound method. 3. The method as set forth in claim 1, wherein at least one catheter is positioned on the body using a navigation method. 4. The method as set forth in claim 1, further comprising: storing flow characteristics of the fluid in a database; andusing the stored flow characteristics to simulate the fluid drainage. 5. The method as set forth in claim 1, further comprising: storing parameters of the fluid to be drained from the body in a database; andusing the stored parameters to simulate the fluid drainage. 6. The method as set forth in claim 1, further comprising: storing parameters of the at least one catheter in a database; andusing the stored parameters to simulate the fluid drainage. 7. The method as set forth in claim 1, further comprising: outputting individually adapted data for adapting or modifying at least one predetermined standard catheter. 8. The method as set forth in claim 1, further comprising: determining at least one of (i) flow rate of the fluid to be drained or (ii) a negative pressure to be applied to the catheter. 9. The method as set forth in claim 1, further comprising: capturing additional data after the drainage has been performed to verify or modify the drainage. 10. A method for planning a drainage of a fluid from an interstice of a patient body, the method comprising: (a) acquiring patient body-specific data representative of at least one of (i) anatomical structure or (ii) tissue structure on the patient body;(b) acquiring data representative of at least one of (i) a position of the fluid in the patient body relative to the surrounding tissue or anatomical structures or (ii) an amount of the fluid in the patient body using at least one of (i) a nuclear spin resonance method (MRI), (ii) computer tomography method (CT), (iii) an X-ray method, (iv) a SPECT method or (v) an ultrasound method;(c) selecting a location of at least one catheter on or in the patient body;(d) performing a computer-based simulation of the drainage... | BrainLAB AG | A61B005/05
US07711167 | B2 | 2010-05-04 | Fissure detection methods for lung lobe segmentation | 2006-12-04 | A fissure detection method for lung lobe segmentation in 3D image data is disclosed. In this method, 3D lung image data is filtered using one or more filters based on at least one of planar structures coupled with vessel suppression, curvature computations, and local gradient magnitude and direction comparisons. Fissures are detected in the 3D lung image data based on the filtered 3D lung image data, and lung lobes are segmented from the 3D lung image data based on the detected fissures. | 1. A method comprising: filtering 3D lung image data, the 3D lung image data comprising a plurality of voxels and using at least one of a filter based on both planar structures and vessel suppression,a filter based on curvature computations, and a filter based on local gradient magnitude and direction comparisons; for each voxel of said plurality of voxels, calculating a score representing the likelihood of the voxel being a fissure using said at least one of a filter based on both planar structures and vessel suppression, a filter based on curvature computations,and a filter based on local gradient magnitude and direction comparisons; and identifying lobar fissures in the 3D lung image data based on the filtered 3D lung image data resulting from said filtering step. 2. The method of claim 1, wherein said step of identifying lobar fissures comprises: performing region growing based on the filtered 3D lung image data resulting from said filtering step. 3. The method of claim 1, wherein said step of identifying lobar fissures comprises: executing a level-set operation based on the filtered 3D lung image data resulting from said filtering step. 4. The method of claim 1, wherein said step of filtering 3D lung image data comprises: filtering said 3D lung image data using vessel suppressing plane filter based on a Hessian matrix. 5. The method of claim 1, further comprising: segmenting lung lobes from the 3D lung image data based on the identified lobar fissures. 6. The method of claim 5, further comprising: receiving 3D image data; andsegmenting the 3D lung image data from the received 3D image data. 7. The method of claim 1, wherein said step of filtering 3D lung image data comprises: filtering the 3D lung image data using two or more of a filter based on both planar structures and vessel suppression, a filter based on curvature computations, and a filter based on local gradient magnitude and direction comparisons. 8. The method of claim 1, wherein said step of identifying fissures in the 3D lung image data comprises: performing hysteresis thresholding on the filtered 3D lung image data to determine fissure candidate voxels; andidentifying large groups of candidate voxels as fissures. 9. The method of claim 1, further comprising: segmenting at least one of vessels and airways from the 3D lung image data. 10. The method of claim 9, wherein said step of detecting fissures in the 3D lung image data based on the filtered 3D lung image data comprises: detecting fissures at locations in the 3D lung image data where said at least one of vessels and airways are not located. 11. An apparatus comprising: means for filtering 3D lung image data, the 3D lung image data comprising a plurality of voxels and using at least one of a filter based on both planar structures and vessel suppression, a filter based on curvature computations, and a filter based on local gradient magnitude and direction comparisons;mean for calculating a score for each voxel of sai... | Siemens Medical Solutions USA, Inc. | G06K009/00 A61B005/05
US08224412 | B2 | 2012-07-17 | Pulse oximeter sensor with piece-wise function | 2010-01-12 | A memory in a sensor is used to store multiple coefficients for a physiological parameter. In one embodiment, not only are the sensor's specific calibration coefficients stored in a memory in the sensor for the formula to determine oxygen saturation, but multiple sets of coefficients are stored. The multiple sets apply to different ranges of saturation values to provide a better fit to occur by breaking the R to SpO2 relationship up into different pieces, each described by a different function. The different functions can also be according to different formulas for determining oxygen saturation. | 1. An oximeter system comprising: an oximeter sensor, comprising:a light emitter configured to direct light at a patient;a light detector mounted to receive light from the patient; anda sensor memory storing a first set of coefficients corresponding to a wavelength of the light emitter and a second set of coefficients corresponding to the wavelength of the light emitter;an oximeter monitor, comprising:a monitor memory storing a first formula and a second formula, wherein the first formula differs from the second formula and wherein at least one of the different formulas comprises a spline function; anda calculation mechanism configured to determine a blood oxygen saturation in the patient, wherein the calculation mechanism selects and utilizes the first set of coefficients in the first formula for a first range of oxygen saturation values and selects and utilizes the second set of coefficients in the second formula for a second range of oxygen saturation values, wherein the first range differs from the second range. 2. The system of claim 1 wherein the coefficients are dependent on a mean wavelength of the light emitter. 3. The system of claim 1 wherein at least one of the different formulas is a nonlinear formula. 4. The system of claim 1 wherein the different formulas are linear formulas. 5. The system of claim 1 wherein at least one of the different formulas comprises a ratio-of-ratios function. 6. The system of claim 1 wherein the oximeter memory further stores a value indicating a signal breakpoint between the first and second formulas. 7. The system of claim 6 wherein the value comprises an oxygen saturation level. 8. An oximeter system comprising: an oximeter sensor, comprising:a light emitter configured to direct light at a patient;a light detector mounted to receive light from the patient; anda memory storing a first set and a second set of a plurality of alternate values of oxygen saturation or ratio-of-ratio values, wherein the plurality of values correspond to a same mean wavelength of the light emitter;an oximeter monitor, comprising:an oximeter memory storing a spline-fitting algorithm used to determine oxygen saturation; anda calculation mechanism configured to determine a blood oxygen saturation level in the patient, wherein the calculation mechanism uses the algorithm to define a first curve using the first set of a plurality of alternate values and uses the algorithm to define a second curve using the second set of a plurality of alternate values, wherein the first curve corresponds to a first range of oxygen saturation values and the second curve corresponds to a second range of oxygen saturation values, wherein the first range differs from the second range. 9. A method of manufacturing an oximeter monitor, comprising: providing a drive circuit configured to provide signals to an oximeter sensor that is coupleable to a patient;providing a read circuit configured to read from a sensor memory a first set of coefficients f... | Nellcor Puritan Bennett LLC | A61B005/1455
US08301216 | B2 | 2012-10-30 | Method and apparatus for quantification of optical properties of superficial volumes using small source-to-detector separations | 2009-12-21 | A probe for obtaining quantitative optical properties and chromophore concentrations of tissue components in tissue in-vivo at superficial depths and at source-detector separations of 5 mm or less includes a source fiber providing light to expose the tissue, a diffuser layer into which light from the source fiber is directed and then from the diffuser layer to and/or into the tissue, and a detector fiber arranged relative to the diffuser layer for detecting backscattered and/or reflected light returned from the tissue without transmission through the diffuser layer. | 1. A probe for obtaining quantitative optical properties and chromophore concentrations of tissue components in tissue in-vivo at superficial depths and at source-detector separations of 5 mm or less comprising: a source fiber providing light to expose the tissue;a diffuser layer into which light from the source fiber is directed and then from the diffuser layer to and/or into the tissue,a detector fiber arranged relative to the diffuser layer for detecting backscattered and/or reflected light returned from the tissue without transmission through the diffuser layer; anda processor circuit including a spectrometer optically coupled to the detector fiber for analyzing the backscattered and/or reflected light from the tissue to determine the quantitative optical properties and chromophore concentrations of tissue components. 2. The probe of claim 1 further comprising a light source optically coupled to the source fiber. 3. The probe of claim 1 where the detector fiber is disposed through the diffuser layer. 4. A probe for obtaining quantitative optical properties and chromophore concentrations of tissue components in tissue in-vivo at superficial depths and at source-detector separations of 5 mm or less comprising: a source fiber providing light to expose the tissue;a diffuser layer into which light from the source fiber is directed and then from the diffuser layer to and/or into the tissue; anda detector fiber arranged relative to the diffuser layer for detecting backscattered and/or reflected light returned from the tissue without transmission through the diffuser layer,where the diffuser layer is composed of Spectralon®. 5. A probe for obtaining quantitative optical properties and chromophore concentrations of tissue components in tissue in-vivo at superficial depths and at source-detector separations of 5 mm or less comprising: a source fiber providing light to expose the tissue;a diffuser layer into which light from the source fiber is directed and then from the diffuser layer to and/or into the tissue; anda detector fiber arranged relative to the diffuser layer for detecting backscattered and/or reflected light returned from the tissue without transmission through the diffuser layer,where the diffuser layer has an absorption coefficient of less than or equal to approximately μa=10−6/mm and a reduced scattering coefficient equal or greater than μs=35/mm. 6. A probe for obtaining quantitative optical properties and chromophore concentrations of tissue components in tissue in-vivo at superficial depths and at source-detector separations of 5 mm or less comprising: a source fiber providing light to expose the tissue;a diffuser layer into which light from the source fiber is directed and then from the diffuser layer to and/or into the tissue;a detector fiber arranged relative to the diffuser layer for detecting backscattered and/or reflected light returned from the tissue without transmission through the diffuser layer; andan endoscope with a ... | The Regents of the University of California | A61B005/00
US20100152602 | A1 | 2010-06-17 | WHOLE BODY ELECTROMAGNETIC DETECTION SYSTEM | 2008-12-17 | An apparatus and method for characterizing electrical signals from a living organism comprising sensors configured to be positioned to receive the electrical signals emanating from a human signal source. A processor may be configured to interpret readings made by the sensors to output a characterization of the electrical signals. | 1. A system for characterizing electrical signals from a human signal source, wherein the human signal source comprises a human body transmitting electrical signals as result of the electrical activity of the human body, the system comprising: an array of sensors configured to be positioned to receive the electrical signals from the human signal source, wherein the array is configured to transmit readings corresponding to the electrical signals; anda processor coupled to the array of sensors for interpreting the readings of the electrical signals from the human signal source, wherein the processor is further configured to output a characterization of the electrical signals. 2. The system of claim 1, wherein the array of sensors comprises a first sensor configured to be attached to a head portion of the human body, a second sensor configured to be attached to a neck portion of the human body, a third sensor configured to be attached to a solar plexus region of the human body, and a fourth sensor configured to be attached to a sacral plexus of the human body. 3. The system of claim 1, wherein the array of sensors comprises one or more sensors positioned in a row configured to be substantially transverse to the length of the human body and to be positioned substantially equidistant from the human body, such that there is a gap between the array and the human body. 4. The system of claim 3, wherein the array of sensors is configured to scan between the head portion of the human body and the foot portion of the human body in order to receive contemporaneous electromagnetic signals from different portions of the human body. 5. The system of claim 1, wherein the array of sensors is configured as a plurality of sensors arranged in a row and column pattern to cover a surface area of the human body and positioned substantially equidistant from the human body to receive simultaneous electromagnetic signals from different portions of the human body. 6. The system of claim 3, wherein each sensor of the array of sensors comprises an electrode. 7. The system of claim 4, wherein each sensor of the array of sensors comprises a sensor configured to detect the electrical signals without making electrical contact to the human signal source. 8. The system of claim 7, wherein the sensor is further configured to have an impedance value in the range of approximately 107Ω to 1015Ω. 9. The system of claim 5, wherein each sensor of the array of sensors comprises a sensor configured to detect the electrical signals without making electrical contact to the human signal source. 10. The system of claim 9, wherein the sensor is further configured to have an impedance value in the range of approximately 107Ω to 1015Ω. 11. A method for characterizing signals from a human signal source, the method comprising: receiving from an array of sensors a plurality of readings corresponding to electrical signals emanating from a human signal source;processing the plurality of read... | - | A61B005/04
US20100145178 | A1 | 2010-06-10 | NERVE MONITORING DEVICE | 2010-02-11 | A nerve monitoring device is provided that includes a cannula and a sensor for monitoring a nerve. The device can be inserted into an internal body space at a desired depth of insertion and at a desired rotational orientation to monitor the activity of the nerve and/or an associated muscle(s). At least one of the cannula, the sensor and a sensor support element can be configured to enhance desired contact between the sensor and anatomic features, such as muscles, nerves or tissue, within the body space in an atraumatic manner. At least one of the sensor, cannula and support element can be reconfigurable from a first configuration to a different second configuration, where the second configuration conforms to the anatomical geometry of at least a portion of the body space so that the sensor satisfactorily contacts the target muscle(s) and/or nerve to monitor the same. | 1. A laryngeal nerve monitoring device comprising: an endotracheal tube configured for insertion into a laryngeal space of a subject;a sensor joined with the endotracheal tube at a predetermined location corresponding to at least one of a target laryngeal muscle and a laryngeal nerve when the endotracheal tube is positioned through the glottic opening of the subject;an output element in communication with the sensor, the output element providing output indicative of measured activity of at least one of the target laryngeal muscle and the laryngeal nerve when a probe is positioned adjacent or on the laryngeal nerve,wherein at least one of the sensor and the endotracheal tube are adapted to conform to the anatomical geometry of at least a portion of the laryngeal space of the subject in an atraumatic manner so that the sensor can measure the activity of the at least one of the target laryngeal muscle and the laryngeal nerve when placed in monitoring proximity to the at least one of the target laryngeal muscle and the laryngeal nerve, whereby a health care provider is provided with information concerning the location of the laryngeal nerve. 2. The device of claim 1 wherein at least one of the sensor and the endotracheal tube are reconfigurable from a first configuration to a different second configuration, wherein the second configuration conforms to the anatomical geometry of at least a portion of the laryngeal space. 3. The device of claim 1 wherein the sensor includes a moveable electrode that conforms to the anatomical geometry of the laryngeal space. 4. The device of claim 1 wherein the sensor includes a flexible electrode having an end projecting away from the endotracheal tube, wherein the end is moveable relative to the endotracheal tube so that the flexible electrode can reconfigure in shape to fit within the laryngeal space yet still contact the target laryngeal muscles. 5. The device of claim 1 wherein the sensor is electrically conductive and changes in at least one of shape, size, and orientation relative to the endotracheal tube so that it is urged into contact with the target laryngeal muscle to measure the activity of the target laryngeal muscle. 6. The device of claim 1 comprising an alignment element joined with the endotracheal tube and in a fixed orientation relative to the sensor, the alignment element including an alignment indicator which provides output to a health care provider as to the location of the sensor within the laryngeal space, whereby the output can assist the health care provider in reducing impairment or damage to the laryngeal nerves. 7. The device of claim 6 wherein the output is in the form of at least one of an audible alarm, a visual alarm, and movement, whereby a user is informed by the output. 8. The device of claim 7 wherein the sensor includes a plurality of electrodes in an array circumferentially disposed around a majority of an outer circumference of the endotracheal tube, the array configured... | - | A61B005/04
US20100160761 | A1 | 2010-06-24 | Analyte Monitoring Device and Methods of Use | 2010-03-04 | An analyte monitor includes a sensor, a sensor control unit, and a display unit. The sensor has, for example, a substrate, a recessed channel formed in the substrate, and conductive material disposed in the recessed channel to form a working electrode. The sensor control unit typically has a housing adapted for placement on skin and is adapted to receive a portion of an electrochemical sensor. The sensor control unit also includes two or more conductive contacts disposed on the housing and configured for coupling to two or more contact pads on the sensor. A transmitter is disposed in the housing and coupled to the plurality of conductive contacts for transmitting data obtained using the sensor. The display unit has a receiver for receiving data transmitted by the transmitter of the sensor control unit and a display coupled to the receiver for displaying an indication of a level of an analyte. The analyte monitor may also be part of a drug delivery system to alter the level of the analyte based on the data obtained using the sensor. | 1. (canceled) 2. A method for processing and displaying sensor data from a continuous analyte sensor, the method comprising: receiving sensor data from a continuous analyte sensor for a time period;calculating a rate of change of the sensor data for the time period; anddisplaying an arrow on a user interface that represents an amplitude and a direction of the rate of change of the sensor data for the time period. 3. The method of claim 2, wherein the arrow has a rotational direction with at least 45 degrees of resolution. 4. The method of claim 2, wherein the rotation of the arrow has a resolution of between about 1 degree and about 180 degrees. 5. The method of claim 2, further comprising calibrating the sensor data to obtain calibrated sensor data, wherein the step of calculating a rate of change is performed on the calibrated sensor data. 6. The method of claim 2, wherein the step of displaying comprises displaying a graphical representation of the sensor data and a numerical representation of the sensor data. 7. The method of claim 2, wherein the step of displaying comprises displaying one or more clinical risk zones. 8. The method of claim 7, wherein the clinical risk zone is represented by at least one of a line, a colored region, or a patterned region. 9. The method of claim 2, wherein the step of displaying comprises displaying one or more target analyte values. 10. The method of claim 9, further comprising determining a therapy recommendation associated with the one or more target analyte values, wherein the step of displaying comprises displaying a representation of the therapy recommendation. 11. The method of claim 2, further comprising calibrating the sensor data, wherein the step of displaying comprises displaying a range of values representative of a variation of a calibrated sensor data value. 12. The method of claim 2, wherein the step of displaying comprises displaying at least one of a predicted analyte value and a range of predicted analyte values. 13. The method of claim 2, wherein the analyte sensor is a glucose sensor. 14. A system for processing and displaying sensor data from a continuous analyte sensor, the system comprising: an input module configured to receive sensor data from a continuous analyte sensor for a time period; anda processor module configured to calculate a rate of change of the sensor data for the time period, wherein the processor module is further configured to display an arrow on a user interface, wherein the arrow represents an amplitude and a direction of the rate of change of the sensor data for the time period. 15. The system of claim 14, wherein the arrow has a rotational direction with at least 45 degrees of resolution. 16. The system of claim 14 wherein the rotation of the arrow has a resolution of between about 1 degree and about 180 degrees. 17. The system of claim 14, wherein the processor module is further configured to calibrate the sensor data to obtain calibrated sensor d... | Abbott Diabetes Care Inc. | A61B005/145
US20100113912 | A1 | 2010-05-06 | SMALL DIAMETER MRI MARKER AND RELATED METHOD | 2008-11-03 | A marker comprising a hollow body filled with a magnetic resonance imaging medium is used to mark specific surface areas of concern or sources of pain on a patient's skin prior to commencing MRI imaging procedures. The hollow body is sized such that the marker appears on less than five MRI slice images, and preferably not more than two MRI slice images, thereby enabling a physician or technician to precisely locate and assess a patient's condition based on the location of the marker in the MRI images. | 1. A magnetic resonance imaging marker, comprising: a body;a magnetic resonance imaging medium received within the body and defining a maximum dimension of less than about eight mm such that the magnetic resonance imaging medium cannot substantially visually appear on more than about five consecutive magnetic resonance imaging slices for precisely identifying a point of pain or other specifically identifiable area of interest with the marker on a magnetic resonance image thereof; anda mounting member supporting thereon the body and including an adhesive on a surface thereof for adhesively attaching the mounting member and marker on a subject at the point of pain or other specifically identifiable area of interest. 2. A marker as defined in claim 1, wherein the mounting member flexibly conforms to the tissue. 3. A marker as defined in claim 1, wherein the maximum dimension is less than or equal to about six mm. 4. A marker as defined in claim 3, wherein the maximum dimension is such that the magnetic resonance imaging medium cannot substantially visually appear on more than about three consecutive magnetic resonance imaging slices for precisely identifying the point of pain or other specifically identifiable area of interest with the marker on a magnetic resonance image thereof. 5. A marker as defined in claim 4, wherein the maximum dimension is such that the magnetic resonance imaging medium cannot substantially visually appear on more than about two consecutive magnetic resonance imaging slices for precisely identifying the point of pain or other specifically identifiable area of interest with the marker on a magnetic resonance image thereof. 6. A marker as defined in claim 1, wherein the body defines a chamber, and the magnetic resonance imaging medium is received within the chamber. 7. A marker as defined in claim 6, wherein the chamber is substantially spherical shaped, and the maximum dimension of the chamber and magnetic resonance imaging medium is the diameter of the chamber. 8. A marker as defined in claim 6, wherein the magnetic resonance imaging medium is a liquid that is hermetically sealed within the chamber. 9. A marker as defined in claim 1, wherein the mounting member is a flexible, adhesive-backed substrate. 10. A marker as defined in claim 1, wherein the shape of the body is one of substantially spherical, substantially cubic, substantially rectangular, substantially pyramidal, substantially conic, substantially polyhedronic, and substantially cylindrical. 11. A marker as defined in claim 1, wherein the maximum dimension is one of a diameter, width, length or thickness of the magnetic resonance imaging medium. 12. A device including a plurality of markers as defined in claim 1, wherein the plurality of markers are axially spaced relative to each other on a releasable backing, and each mounting member is releasably attached to the releasable backing. 13. A device as defined in claim 12, wherein each mounting member inc... | - | A61B005/055
US20100113947 | A1 | 2010-05-06 | APPARATUS AND METHOD OF MEASURING BLOOD PRESSURE | 2009-11-05 | Provided is a blood pressure measuring apparatus including: a pressurizing unit applying pressure to a blood vessel according to a first condition or a second condition; a pressure sensor sensing a sphygmus wave and a pressure of the blood vessel from the blood vessel under the first condition or the second condition; a standard blood pressure calculating unit for calculating a systolic standard blood pressure and a diastolic standard blood pressure; a continuous blood pressure calculating unit for calculating continuous blood pressure; and a repressurizing determining unit for determining whether pressure is applied to the blood vessel under the second condition during measuring of continuous blood pressure. | 1. An apparatus for measuring blood pressure comprising: a pressurizing unit for applying pressure to a blood vessel of an examinee according to a first condition or a second condition;a pressure sensor for sensing a sphygmus wave and a pressure of the blood vessel under the first condition or the second condition;a standard blood pressure calculating unit for calculating a systolic standard blood pressure and a diastolic standard blood pressure of the examinee based on the sphygmus wave and the blood vessel pressure sensed by the pressure sensor under the first condition;a continuous blood pressure calculating unit for calculating continuous blood pressure of the examinee based on the sphygmus wave and the blood vessel pressure sensed by the pressure sensor under the second condition and based on the systolic standard blood pressure or the diastolic standard blood pressure; anda repressurizing determining unit for determining whether pressure applied to the blood vessel during measuring of continuous blood pressure deviates from the second condition,wherein when the repressurizing determining unit determines that pressure applied to the blood vessel of the examinee deviates from the second condition, the pressurizing unit applies pressure to the blood vessel of the examinee again under the second condition. 2. The apparatus of claim 1, wherein the first condition is an increased pressure condition under which the pressure is increased at a uniform pressure variation rate to apply pressure to the blood vessel, or a reduced pressure condition under which pressure applied to the blood vessel is reduced at a uniform pressure variation rate after pressure is applied to the blood vessel to block the blood vessel. 3. The apparatus of claim 1, wherein the second condition is a fixed pressure condition under which a uniform pressure is applied to the blood vessel of the examinee without completely blocking the blood vessel. 4. The apparatus of claim 3, wherein if a difference between an amplitude of a baseline of a sphygmus wave sensed at a first time after starting the measurement of continuous blood pressure and an amplitude of a baseline of a sphygmus wave sensed of a second time later than the first time reaches at least a first criterion, and a ratio of a pulse amplitude of a sphygmus wave at the first time to a pulse amplitude of the sphygmus wave at the second time is less than or equal to a second criterion, the repressurizing determining unit determines that pressure applied to the blood vessel of the examinee deviates from the second condition. 5. The apparatus of claim 3, wherein if a difference between an amplitude of a baseline of a sphygmus wave sensed at a first time after starting the measurement of continuous blood pressure and an amplitude of a baseline of a sphygmus wave sensed of a second time later than the first time reaches at least a first criterion, and a ratio of a pulse amplitude of a sphygmus wave at the first time to a pu... | SAMSUNG ELECTRONICS CO., LTD. | A61B005/0225
US20100152728 | A1 | 2010-06-17 | METHOD AND APPARATUS FOR DETERMINING THE EFFICACY OF A LESION | 2009-12-10 | A method and apparatus are provided for assessing the degree of electrical signal blockage, or transmurality, of a line of ablation in which at least a first electrode adapted to deliver an electrical impulse is located on the first or one side of a line of ablation; and at least a second and a third electrode adapted to detect an electrical impulse are located on the second side of the line of ablation generally opposite to the first electrode. Each electrode may also be made up of more than one electrode, such as an electrode pair, to better assure reliability and tissue contact. Once the electrodes are located in contact with the tissue in question, an electrical impulse is delivered to the target tissue by the first electrode and detected by the second and third electrodes. Depending upon whether the line of ablation allows passage of electrical pulses, the second and third electrodes will detect the electrical impulse sequentially, with the order and/or timing of detection depending upon whether the electrical signal is able to directly cross the line of ablation or has to travel around the line of ablation to reach the second and third electrodes. | 1. A device for measuring electrical impulses in tissue comprising: an end effector;a first, a second and a third electrode located on the end effector for contacting the tissue, the second and third electrode being spaced from the first electrode sufficiently to accommodate therebetween a line of ablation in the tissue, the second and third electrodes being adapted for detecting an electrical impulse and the first electrode being adapted for delivering an electrical impulse. 2. The device of claim 1 further comprising: a fourth electrode adjacent the first electrode and located on the end effector such that the first and fourth electrodes are spaced from the second and third electrodes a distance sufficient to accommodate therebetween a line of ablation in the tissue, with the first and fourth electrodes on one side of the ablation and the second and third electrodes are on the other side of the ablation, the electrodes being selectively either electrodes adapted for detecting an electrical impulse or electrodes adapted for delivering an electrical impulse. 3. The device of claim 1 wherein the end effector is rotatable about a longitudinal axis therethrough and is deflectable in a plane including the longitudinal axis to facilitate bringing the electrodes into contact with the tissue. 4. The device of claim 3 for further comprising a handle and a rigid shaft, the shaft having a proximal end mounted to the handle and a distal end section carrying the end effector. 5. The device of claim 4 wherein the handle further comprises control for selecting the electrodes to deliver an electrical impulse, and the electrodes to detect an electrical impulse. 6. The device of claim 1 wherein each electrode has a width of approximately 1 mm, the electrodes in each group are spaced approximately 10 mm apart, and the groups of electrodes are spaced approximately 15 mm apart. 7. The device of claim 1 wherein the end effector has a circumference and the electrodes extend partially about the circumference of the end effector. 8. The device of claim 7 wherein the electrodes have a circumferential extent of at least about 130 degrees. 9. A system for measuring electrical impulses in tissue comprising: a deflectable, steerable end effector;a first, a second and a third pair of closely-spaced electrodes located on the end effector for contacting the tissue, the second and third pairs of electrodes being spaced relatively closer to each other than to the first pair of electrodes so as to comprise a first group of electrodes such that the distance between the first group of electrodes and the first pair of electrodes is sufficient to accommodate therebetween a line of ablation made in the tissue, the first group of electrodes being adapted for detecting an electrical impulse and the first pair of electrodes being adapted for delivering an electrical impulse;an electrical pulse generator conductively connected to the first pair of electrodes; andan analyzer for det... | - | A61B018/14 A61B005/0402
US20100130838 | A1 | 2010-05-27 | Infrared Temperature Measurement of Strip | 2009-10-21 | Provided are systems and methods that permit the direct assessment of temperature on an electrochemical test strip, including at the reaction site of the strip, through the inclusion of an infrared sensor within the biosensing instrument. Analyte measurement systems are provided in which an infrared sensor is used to assess temperature associated with a test strip, and the acquired temperature data is used to modulate data regarding an analyte in a biological sample, thereby providing a more accurate measurement of the analyte. | 1. A method comprising using an infrared sensor to assess temperature associated with a test strip that is inserted into an analyte measurement system, wherein said system comprises a housing;an analyte measurement component disposed within said housing, or proximate said housing, and having an aperture for receiving said test strip, wherein said analyte measurement component measures an analyte on said test strip, thereby providing analyte measurement data;said infrared sensor disposed at least partially within said housing; anda processor disposed within said housing that uses temperature data from said infrared sensor to modulate said analyte measurement data. 2. The method according to claim 1 wherein said infrared sensor is disposed substantially within said housing. 3. The method according to claim 1 wherein said test strip is an electrochemical test strip. 4. The method according to claim 1 wherein said system further comprises a light guide for directing infrared radiation from a location associated with the test strip to said infrared sensor. 5. The method according to claim 4 wherein said light guide and said infrared sensor are substantially isothermic. 6. The method according to claim 4 wherein said light guide comprises a light pipe. 7. The method according to claim 1 wherein said infrared sensor uses infrared radiation having a wavelength of about 8 μm to about 14 μm to assess said temperature associated with said test strip. 8. The method according to claim 1 wherein said test strip has a length l and wherein said temperature is assessed on a portion of said test strip that is located at a distance of no more than about ⅓l from the end of the test strip that is inserted into the aperture of said analyte measurement component. 9. The method according to claim 1 wherein said infrared sensor assesses said temperature on a portion of the strip that is inserted into the aperture of the analyte measurement component. 10. The method according to claim 9 wherein said temperature is assessed within about 5 seconds or less following insertion of the test strip into the aperture of the analyte measurement component. 11. The method according to claim 1 wherein said test strip has a length l and wherein said temperature is assessed on a portion of said test strip that is located at a distance that is greater than about ⅓l from the end of the test strip that is inserted into the aperture of said analyte measurement component. 12. The method according to claim 1 wherein said test strip has a length l and wherein said temperature is assessed on a portion of said test strip that is located at a distance that is greater than about ⅔l from the end of the test strip that is inserted into the aperture of said analyte measurement component. 13. The method according to claim 1 further comprising compensating for said assessed temperature associated with said test strip during a measurement of an analyte on said test strip. 14. The method acc... | - | A61B005/1455 A61B005/1468
US20100160747 | A1 | 2010-06-24 | SELECTION OF PREFERRED SAMPLING LOCATION ON HAND VIA MINIMIZATION OF SAMPLING ERROR, AND OPTICAL ALIGNMENT FOR REPEATABLY SAMPLING TISSUE | 2009-12-13 | The present invention relates to measurements of material properties by determination of the response of a sample to incident radiation, and more specifically to the measurement of analytes such as glucose or alcohol in human tissue. The invention is particularly useful in connection with noncontact optical sampling of skin. Some example embodiments of the invention provide for selection of preferred sampling locations responsive to optically-determined characteristics of the tissue. Some example embodiments of the invention provide for precise and repeatable alignment of the tissue based on optically-determined characteristics of the tissue. | 1. A method of selecting a preferred sampling location for optical sampling of tissue, comprising determining a plurality of spectral metrics for each of a plurality of sampling locations, and selecting one of the plurality of sampling locations as the preferred sampling location responsive to the values of the plurality of metrics each of the plurality of sampling locations. 2. A method as in claim 1, wherein one of the plurality of spectral metrics comprises spectral variance. 3. A method as in claim 1, wherein one of the plurality of spectral metrics comprises peak-to-trough. 4. An apparatus for determining a preferred sampling location for optical sampling of tissue, comprising an optical sampling system, and an analysis system operating according to the method of claim 1. 5. A method of determining a tissue property, comprising selecting a preferred sampling location according to the method of claim 1, then determining the tissue property from the response of tissue at the preferred sampling location to incident light. 6. A method as in claim 5, wherein the tissue property comprises the presence or concentration of an analyte in the tissue. 7. A method as in claim 6, wherein the analyte comprises glucose. 8. A method of precisely aligning a person's hand relative to an optical sampling system by optically measuring characteristics of the hand or a portion of the hand. 9. A method as in claim 8 where the hand is precisely aligned to a previously recorded position by optically measuring surface characteristics of the skin on the hand that is unique to that person. 10. A method as in claim 8 where the hand is precisely aligned to a previously recorded position by optically measuring the outline of the hand or a portion of the hand. 11. A method as in claim 8 where the user is provided visual information that enables the user to accurately position the hand relative to an optical measurement system. 12. A method as in claim 8 where a polarizing film is employed in the optical measurement system to suppress surface reflections from a previously applied smoothing agent. 13. A method as in claim 8, further comprising comparing the determined characteristics with similar characteristics determined at a different presentation of the tissue to the alignment system. 14. A method as in claim 8, wherein the characteristics comprise one or more of: edges of the tissue, edges of a hand or finger, boundaries of a finger nail, ridges in the skin, grooves or wrinkles in the skin, marks placed on the skin, tattoos on the skin, hair follicles, subcutaneous features, vein or capillary positions. | - | A61B005/1468 A61B005/00
US07727166 | B2 | 2010-06-01 | Lancet, lancet assembly and lancet-sensor combination | 2004-07-26 | A lancet assembly has a lancet body with a needle end, a sinuous portion end, and a slot, a lancet tip connected to the needle end, a sinuous portion connected to the sinuous portion end, an anchor structure connected to the sinuous portion. The lancet assembly may also include a lancet enclosure having an elongated chamber with a needle end, an anchor end in communication with the elongated chamber opposite the needle end, and a lancet enclosure slot in communication with the elongated chamber and spaced from the needle end. The anchor end is configured to receive and hold the anchor structure in a substantially static position. The elongated chamber is sized to receive in sliding engagement the lancet tip, the lancet body where the lancet body slot is in communication with the lancet enclosure slot and the sinuous portion and to permit slidable movement of the lancet tip through the open end between a retracted position and an extended position. | 1. An integrated lancet and test strip comprising: a substantially flat lancet assembly comprising: a lancet comprising: a lancet body having a lancet tip end, a sinuous portion end, and an enclosed slot completely through said lancet body between said lancet tip end and said sinuous portion end;a lancet tip directly connected to said lancet tip end;a sinuous portion directly connected to said sinuous portion end; andan anchor portion directly connected to said sinuous portion; anda lancet enclosure having an elongated chamber having a needle end, an anchor structure in communication with said elongated chamber opposite said needle end, and an enclosed lancet enclosure slot in a bottom of said lancet enclosure and spaced from said needle end wherein said lancet is disposed within said elongated chamber and the length of said lancet occupies substantially all of the length of said elongated chamber between said anchor structure and said needle end to locate said enclosed slot of said lancet body in a relatively fixed initial position within said lancet enclosure, said enclosed lancet enclosure slot being in communication with said elongated chamber and communicating with said lancet body slot wherein said enclosed lancet enclosure slot and said lancet body slot are configured to laterally receive a lancet driver that depends on said relatively fixed initial position of said enclosed slot of said lancet body for laterally engaging into said enclosed slot of said lancet body only during movement of said lancet driver when driving into said enclosed slot only after said lancet driver is activated to drive said lancet body from a rest position to an extended position; anda test strip attached to said lancet assembly and enclosing said lancet within said elongated chamber of said lancet enclosure. 2. The device of claim 1 further comprising a lancet gun device having a lancet receiver for receiving said integrated lancet and test strip, said lancet driver engaging said lancet body slot through said lancet enclosure slot only after the lancet driver is activated to move said lancet tip between said rest position and said extended position, and an activating member engageable with said lancet driver to activate said lancet gun device between a loaded position and a released position. 3. The device of claim 1 wherein said sinuous portion is stretchable. 4. A lancet assembly comprising: a substantially flat lancet comprising a lancet body having a lancet tip end, a sinuous portion end, and an enclosed slot completely through said lancet body between said lancet tip end and said sinuous portion end; a lancet tip directly connected to said lancet tip end;a sinuous portion directly connected to said sinuous portion end;an anchor portion directly connected to said sinuous portion; anda substantially flat lancet enclosure having an elongated chamber with a needle end, an anchor end and an enclosed lancet enclosure slot in a bottom of said lancet enclosure an... | Nova Biomedical Corporation | A61B005/00 B65D081/00 A61B017/14 A61B017/32
US07727168 | B2 | 2010-06-01 | Methods and apparatus for sampling and analyzing body fluid | 2007-06-19 | A sampling device for sampling body fluid includes a lancet for making an incision, a capillary tube for drawing-up body fluid from the incision, and a test strip affixed to an upper end of the capillary tube for receiving the fluid. An absorbent pad can be disposed between the test strip and capillary tube for spreading-out the fluid being transferred to the test strip. An on-site analyzer such as an optical analyzer and/or an electrochemical analyzer can be mounted in the device for analyzing the fluid. Alternatively, a test strip can be slid through a slot formed in the bottom end of the device so that by passing the device against the skin after an incision has been formed, the test strip will directly contact body fluid emanating from the incision. | 1. A method of collecting a bodily fluid sample from an incision in skin comprising: forming the incision in the skin with a needle of a bodily fluid sampling device;pressing against the skin a stimulator sleeve of the bodily fluid sampling device around the incision to express the bodily fluid sample;moving a capillary tube of the bodily fluid sampling device towards the incision by moving the capillary tube relative to the stimulator sleeve while the sleeve remains in contact with the skin;drawing the bodily fluid sample from the incision into the capillary tube via capillary action;wherein the needle and the capillary tube are distinct components;wherein said forming the incision in the skin includes extending the needle towards the skin to form the incision, andretracting the needle from the incision;wherein said moving the capillary tube of the bodily fluid sampling device towards the incision occurs after said retracting the needle from the incision;wherein said drawing the bodily fluid sample from the incision into the capillary tube occurs after said moving the capillary tube of the bodily fluid sampling device towards the incision; andwherein said drawing the bodily fluid sample from the incision into the capillary tube includes collecting the bodily fluid sample on the surface of the skin. 2. The method of claim 1, further comprising transferring the bodily fluid onto a test strip located at one end of the capillary tube. 3. The method of claim 2, further comprising analyzing the bodily fluid with the test strip. 4. The method of claim 3, further comprising: wherein the needle, the capillary tube and the test strip are integrated together in a first disposable;removing the first disposable from the bodily fluid sampling device after said drawing the bodily fluid sample from the incision into the capillary tube;disposing of the first disposable; andloading a second disposable into the bodily fluid sampling device after said removing the first disposable from the bodily fluid sampling device. 5. A method of collecting a bodily fluid sample from an incision in skin comprising: forming the incision in the skin with a needle of a bodily fluid sampling device;pressing against the skin a stimulator sleeve of the bodily fluid sampling device around the incision to express the bodily fluid sample; moving a capillary tube of the bodily fluid sampling device towards the incision bymoving the capillary tube relative to the stimulator sleeve while the sleeve remains in contact with the skin;drawing the bodily fluid sample from the incision into the capillary tube via capillary action;wherein the needle and the capillary tube are distinct components;wherein the needle and the capillary tube are integrated together in a first disposable;removing the first disposable from the bodily fluid sampling device after said drawing the bodily fluid sample from the incision into the capillary tube;disposing of the first disposable; andloading a second dispos... | Roche Diagnostics Operations, Inc. | A61B005/00 B65D081/00 A61B017/14 A61B017/32
US07708978 | B2 | 2010-05-04 | Targeted hydrophilic polymer, binders with interferon and medical composite comprising above binders | 2002-12-27 | The present invention relates to an active targeted water-solubility macromolecule polymer, conjugate with interferon and pharmaceutical composition comprising the conjugate. The targeted agent includes, for example, glucose, galatose and the like, as well as their derivates. The conjugate of the present invention is well in water-solubility and have long physiological cycle half-life period, and have specific recognition to pathology organize, improved and increased medication effect of interferon to Hepatitis B, Hepatitis C etc. infectivity sickness and cancer, infect complication etc. | 1. An activated targeting hydrophilic high-molecular weight polymer derivative having the following formula:wherein:X and selected from NH and O;Y is O;P is selected from polyethylene glycols, polypropylene glycols, and copolymers thereof, wherein P has an average molecular weight more than 18 kDa;T is a targeting agent selected from glucosamine, glucose, mannose, galactose, lactose, fructose, and oligomers thereof; andF taken together with ‘Y’ form an activated ester group. 2. An activated targeting hydrophilic high-molecular weight polymer derivative having the following formula:wherein:X is a linking group-selected from NH and O;P is selected from polyethylene glycols, a polypropylene glycols, and copolymers thereof, wherein P has an average molecular weight more than 18 Kda; andT is a targeting agent selected from glucosamine, glucose, mannose, galactose, lactose, fructose, and oligomers thereof. 3. The hydrophilic high-molecular weight polymer of claim 1, wherein the polyethylene glycol has an average molecular weight of 18,000 to 50,000. 4. A conjugate of a targeting hydrophilic polymer and interferon having the following formula:wherein:T is a targeting agent selected from glucosamine, glucose, mannose, galactose, lactose, fructose, and oligomers thereof;P is selected from polyethylene glycols, polypropylene glycols, and copolymers thereof, wherein P has an average molecular weight more than 18 kDa; andInterferon is a protein of interferon family. 5. The conjugate of claim 4, wherein the polyethylene glycol has an average molecular weight of from 18,000 to 50,000. 6. The conjugate of claim 4, wherein the interferon is α-, β- or γ-interferon. 7. A pharmaceutical composition comprising a conjugate according to claim 4 and a pharmaceutically acceptable carrier or excipient. 8. The composition of claim 7, wherein it is formulated into the form for injection or of solution, tablet, suspension and aerosol. 9. The composition of claim 8 for the treatment of hepatitis C and hepatitis B, or cancer. 10. The composition of claim 7, wherein the polyethylene glycol has an average molecular weight of from 18,000 to 50,000. 11. The composition of claim 7, wherein the interferon is α-, β- or γ-interferon. | Beijing Jiankai Technology Co., Ltd. | A61B005/055 A61K038/14
US20100114141 | A1 | 2010-05-06 | OPTIMIZING THE OPERATION OF AN INTRA-GASTRIC SATIETY CREATION DEVICE | 2008-10-30 | A method for determining an optimum control parameter of a distension system for causing distension in a stomach. The method includes the step of providing an implantable distension system for causing distension in a stomach, the system including an adjustable distension device configured to form a distension in a stomach. The method also involves adjusting the distension device, and determining the value of a control parameter of the distension system. The method also involves repeating the steps of adjusting the distension device and determining the value of the control parameter until the control parameter is substantially convergent as a function of time. | 1. A method for determining an optimum control parameter of a distension system for causing distension in a stomach, comprising: a. providing a distension device having an undeployed shape for delivery within a hollow body and one or more deployed shapes for implantation therein, said member having sufficient rigidity in its deployed shape to exert an outward force against an interior of the hollow body so as to bring together two substantially opposing surfaces of said hollow body, and a means for changing the deployed shape of said member while implanted within said hollow body.b. implanting the distension device within a body;c. changing the shape of distension device to a first deployed shape;d. determining the value of a control parameter of the distension system; ande. changing the shape of distension device to one or more second deployed shapes until the control parameter is substantially convergent as a function of time. 2. The method of claim 1, further comprising comparing the determined value of the control parameter to a previously determined value of the control parameter. 3. The method of claim 2, wherein further comprising the step changing the shape of distension device if the determined value of the control parameter is not substantially equal to the previously determined value of the control parameter. 4. The method of claim 2, wherein changing the shape of distension device includes expanding the distension device if the determined value of the control parameter is less than the previously determined value of the control parameter. 5. The method of claim 2, wherein changing the shape of distension device includes reducing in size the distension device if the determined value of the control parameter is greater than the previously determined value of the control parameter. 6. The method of claim 1, wherein the step of determining the value of a control parameter of the distension system comprises measuring the pressure within the distension device. 7. The method of claim 1, wherein the wherein the step of determining the value of a control parameter of the distension system comprises measuring at least one of the following: peristaltic pulse event, the peristaltic pulse width, the peristaltic pulse duration, number of peristaltic pulses, the peristaltic pulse amplitude, the flow rate of a bolus into the stomach. 8. A method for determining an optimum control parameter of a distension system for causing distension in a stomach, comprising: a. providing a distension device having an undeployed shape for delivery within a hollow body and one or more deployed shapes for implantation therein, said member having sufficient rigidity in its deployed shape to exert an outward force against an interior of the hollow body so as to bring together two substantially opposing surfaces of said hollow body, and a means for changing the deployed shape of said member while implanted within said hollow body.b. implanting the distension devic... | - | A61M029/02 A61B005/00
US20100145208 | A1 | 2010-06-10 | Device For Predicting Tachyarrhythmias And/Or Atrial Arrhythmias | 2005-11-11 | The invention relates to a device for predicting tachyarrhythmias and/or atrial arrhythmias with recording means that record electric cardiac signals of a heart and with evaluating means that evaluate the recorded electric cardiac signals. In order to transmit the recorded cardiac signals to the evaluating means, the recording means are connected to the evaluating means. The device also comprises time means (5) that furnish circadian time signals, whereby associated circadian time signals which are assigned to the recorded electric cardiac signals and/or other electric cardiac signals, which are derived from the recorded electric cardiac signals. The inventive device also comprises memory means (6), which are coupled to the evaluating means (4) and which contain normal circadian cardiac data and/or other normal circadian cardiac data, and comprises output means (7), which are coupled to the evaluating means (4) and which transmits electric reaction signals. These reaction signals are generated by the evaluating means (4) in response to a comparison of the circadian normal cardiac data containing the recorded electric cardiac signals and/or with the other circadian normal cardiac data containing the other electric cardiac signals while taking the associated circadian time signals into account, and these reaction signals are transmitted to the output means (7). | 1. Device for predicting tachyarrhythmias and/or atrial arrhythmias marked by electrical heart signals of a heart recording collection means (1) and the recorded electrical heart signals evaluating evaluation means (4), whereby the collection means (1) are coupled to the evaluation means (4), characterized by time means (5) supplying circadian time signals, whereby associated circadian time signals are assigned to the recorded electrical heart signals and/or further electrical heart signals, which are derived from the recorded electrical heart signals,—to the evaluation means (4) coupled memory means (6) with circadian normal heart data and/or further circadian normal heart data andcoupled to the evaluation means (4) and electrical reaction signals sent by output means (7), whereby the reaction signals of the evaluation means (4) are produced in reaction to a comparison of the circadian normal heart data with the captured electrical heart signals and/or the further circadian normal heart data with the further electrical heart signals with consideration of the associated circadian time signals and handed over to the output means (7). 2. Device according to claim 1, characterized by the fact, that the collection means (2) are instructed in order to capture electrical heart rate (HR)—signals as electrical heart signals. 3. Device according to claim 2, characterized by the fact, that the evaluation means (4) and/or the collection means (2) are instructed to derive electrical heart rate variability (HRV)—signals from the electrical heart rate (HR)—signals as the further electrical heart signals. 4. Device according to one of the preceding claims, characterized by the fact, that circadian-dependent normal heart rate (HR) data are stored as circadian normal heart data. 5. Device following one of the preceding claims, characterized by the fact, that circadian dependent normal heart rate variability (HRV)—data are stored as further circadian normal heart data. 6. Electrical therapy instrument, in particular stimulator, for example, implantable cardiac pacemaker, cardioverter or defibrillator, characterized by a device according to one of the preceding claims. | - | A61B005/0402
US20100145176 | A1 | 2010-06-10 | Universal Electrode Array for Monitoring Brain Activity | 2009-12-03 | Methods of monitoring brain activity signals in a patient are described, including the steps of identifying a lobe or lobes of the patient's brain in which the patient's seizures originate; selecting an electrode array from a plurality of predetermined dispersed electrode patterns based on the identified lobe or lobes of the brain; implanting the electrode array within the patient's cranium to place the electrodes in contact with the identified lobe or lobes of the brain; and coupling the electrodes to an seizure advisory system. Also described is a seizure advisory system that includes an electrode array having fewer than 32 electrodes in a predetermined dispersed radial pattern, adapted to be implanted through a single opening in the skull, and to be deployed in the predetermined dispersed radial pattern to detect a brain activity signal. The system also includes a communication assembly and an external assembly. | 1. A method of monitoring brain activity signals in a patient, the method comprising: identifying a lobe or lobes of the brain in which the patient's seizures originate;selecting an electrode array from a plurality of predetermined dispersed electrode array patterns based on the identified lobe or lobes of the brain;implanting the electrode array within the patient's cranium to place the electrodes in contact with the identified lobe or lobes of the brain; andcoupling electrodes to a seizure advisory system. 2. The method of claim 1 wherein identifying the lobe or lobes of the brain comprises identifying a lobe or lobes of the brain in which the patient's seizures originate without localization of a seizure focus. 3. The method of claim 1 wherein the electrode array comprises a furcated electrode substrate. 4. The method of claim 1 wherein the implanting step comprises implanting the electrode array to cover a portion of a cortical surface of the brain which cannot be circumscribed by a radius of 4 cm. 5. The method of claim 1 wherein the lobe or lobes of the brain comprise the frontal and temporal lobe, wherein implanting the electrode array comprises: implanting a first electrode array parallel to an interhemispheric fissure in the patient;implanting a second electrode array spanning between a precentral sulcus to an anterior edge of a temporal pole;implanting a third electrode array spanning between the precentral sulcus to the temporal pole; andimplanting a fourth electrode array spanning between the precentral sulcus to a posterior portion of a Sylvian Fissure. 6. The method of claim 5 further comprising surgically exposing part of a skull and creating a single opening approximately 1 cm anterior to the precentral sulcus and 1 cm lateral to the interhemispheric fissure and implanting the electrode arrays through the opening. 7. The method of claim 5 wherein at least one electrode array comprises 4 separate electrodes which are linearly spaced 20 mm apart from adjacent electrodes of the same array. 8. The method of claim 1 where the lobe or lobes of the brain comprise the temporal lobe wherein implanting the plurality of electrodes comprises: implanting a first electrode array spanning from a middle temporal gyrus in line with a spinal cord to a temporal pole;implanting a second electrode array is inserted mesially from the middle temporal gyrus in line with the spinal cord and wrapping under the temporal lobe;implanting a third electrode array spanning from the middle temporal gyrus in line with the spinal cord posteriorly along the middle temporal gyrus; andimplanting a fourth electrode array spanning from the middle temporal gyrus in line with the spinal into the temporal lobe both anteriorly and superiorly, passing approximately perpendicular to a Sylvian fissure. 9. The method of claim 8 further comprising surgically exposing part of the skull and creating a single opening over the middle temporal gyrus in line with the spinal co... | - | A61B005/0478 A61B005/0476 A61B005/0482
US07720519 | B2 | 2010-05-18 | Method for three-dimensional modeling of the skull and internal structures thereof | 2003-10-16 | A method is disclosed in this publication for modeling different internal structures of a head, such as different parts of the brain, the method comprising the step of determining the location of the internal structures, such as the different cerebral parts, of at least one first head in a three-dimensional space by techniques such as magnetic resonance imaging or computer-aided tomography. According to the invention, the external dimensions of at least one second head are determined, and the location data of the internal structures of the first head are scaled in a three-dimensional space to correlate with the external dimensions of the second head, whereby the location data of the internal structures of the second head also become modeled without the need for anatomical images of the second head. | 1. A method for modeling, with a processor, different functional areas of a brain within a second head to focus magnetic stimulation and/or visualize the results of magnetic stimulation techniques, magnetoenecephalography (MEG) or electroencephalography (EEG), the method comprising: a) determining the location of at least one functional area of a brain within a first head in three-dimensional space,b) determining the external dimensions of the second head, andc) scaling, with a processor, location data of said at least one functional area of said first head in three-dimensional space to correlate with said external dimensions of said second head, thereby defining the locations of the at least one functional area in said second head such that the location data of the functional areas of the brain of said second head are modeled without anatomical images of the internal structures of said second head. 2. The method of claim 1, further comprising focusing magnetic stimulation and/or visualization of results obtained by magnetic stimulation, MEG or EEG based on results of said scaling location data. 3. The method of claim 1, wherein said location data is displayed in an image format and the scaling thereof in step c) is implemented by mutual moving of individual pixels. 4. The method of claim 1, wherein a response recorded by MEG or EEG or, alternatively, an effective stimulating field of trans-cranial magnetic stimulation (TMS) is localized in relation to anatomical marker points determined on the second head surface. 5. The method of claim 1, wherein said step b) of determining the external head dimensions is performed by using infrared light, electromagnetic fields, laser light or a pointer equipped with electrical position sensor means. 6. The method of claim 1, wherein said step a) of determining uses internal structures of a plurality of heads of persons of substantially the same age; said step c) of scaling uses an image scaling algorithm and includes adjusting the distance from the cortex to the scalp to a value typical for the persons of substantially the same age. 7. The method of claim 1, wherein the step c) of scaling performs a deformation operation utilizing location data of such functional points of the brain that are localized solely with the help of magnetic stimulation, MEG or EEG as functional points of the brain. 8. The method of claim 1, wherein said step of scaling performs image deformation using a minimizing algorithm that minimizes the mutual distances between the respective points of the deformed image of the second head and the points measured on the surface of a first head. 9. The method of claim 8, wherein the computation results of the minimization algorithm are accepted even when the mutual distances between respective image points are not reduced to zero. 10. The method of claim 1, further comprising generating visual results of TMS, BEG or MEG examinations performed on a patient having no magnetic resonance i... | Elekta Neuromag Oy | A61B005/05
US07745794 | B2 | 2010-06-29 | Positron emission tomography module | 2008-04-29 | A positron emission tomography module is disclosed. In at least one embodiment, the positron emission tomography module includes a gamma ray detector arrangement designed such that it can alternately be combined with a magnetic resonance tomograph and with a computed tomograph. | 1. A positron emission tomography module, comprising: a gamma ray detector arrangement, wherein the module is combinable both with a magnetic resonance tomograph and with a computed tomograph, wherein the module is designed as a detachable positron emission insert which can be inserted into the patient tunnel of a magnetic resonance tomography such that it is arranged concentrically with the examination space of the magnetic resonance tomography, and wherein the module is designed to be housed in an additional carrying apparatus of the computer tomograph, the carrying apparatus being in the form of an annulus or annular segment and being fixed to a gantry of the computed tomograph in a fashion offset in an axial direction from an examination space of the computed tomograph. 2. The positron emission tomography module as claimed in claim 1, further comprising an annular arrangement of gamma ray detectors. 3. The positron emission tomography module as claimed in claim 1, further comprising: an electronic unit for at least one of detecting and amplifying the detector signals generated by the gamma ray detector arrangement. 4. The positron emission tomography module as claimed in claim 1, wherein the carrying apparatus includes at least one of a power supply unit for supplying the positron emission tomography module with energy and an evaluation unit for calculating image data from the detector signals. 5. A computed tomograph, comprising: a gantry to enclose an examination space and define a z-direction along its axial direction; anda carrying apparatus of a positron emission tomography module as claimed in claim 1, wherein the carrying apparatus is designed such that a longitudinal axis of the inserted positron emission tomography module is aligned along the z-direction of the computed tomograph. 6. The computed tomograph of claim 5, wherein the carrying apparatus is in the form of an annulus or annular segment. 7. The computed tomography of claim 5, wherein the carrying apparatus is detachably fixed to the gantry of the computed tomograph. 8. The computed tomograph as claimed in claim 5, wherein the carrying apparatus of the computed tomograph includes at least one of a power supply unit for supplying the positron emission tomography module with energy and an evaluation unit for calculating image data from the detector signals. 9. A magnetic resonance tomograph, comprising: a substantially tube-shaped patient tunnel which defines a z-direction along its axial direction; anda carrying apparatus of a positron emission tomography module as claimed in claim 1, wherein a longitudinal axis of the inserted positron emission tomography module is aligned along the z-direction of the magnetic resonance tomograph. 10. The magnetic resonance tomograph as claimed in claim 9, wherein the magnetic resonance tomograph includes at least one of a power supply unit for supplying the positron emission tomography module with energy and an evaluation unit for c... | Siemens Aktiengesellschaft | G01T001/164 A61B005/05
US07725155 | B2 | 2010-05-25 | Apparatus and method for delivering ablative laser energy and determining the volume of tumor mass destroyed | 2006-12-20 | An apparatus and method for determining a volume of tumor mass destroyed. The present invention includes a temperature probe and a laser probe having a temperature sensor. The laser probe and temperature probe are inserted to measure a temperature of the tumor mass and a temperature of tissue mass surrounding the tumor mass. By determining the volume of tumor mass destroyed, a graphical representation of the volume of tumor mass destroyed is provided whereby real-time visual monitoring of the destruction of the tumor mass is achieved. | 1. An apparatus for monitoring destruction of a specified amount of a tumor mass, said apparatus comprising: a cannula configured to receive a fiber for directing a desired amount of energy into the tumor mass;a temperature probe configured to measure tissue temperature in proximity to the tumor mass; anda display device configured to display an indication that said amount of tumor mass is destroyed based at least in part on the tissue temperature in proximity to the tumor mass. 2. The apparatus of claim 1, wherein the cannula is configured to measure temperature of the tumor mass, and the display device is configured to display the indication that said amount of tumor mass is being destroyed also based at least in part on the temperature of the tumor mass. 3. The apparatus of claim 2, which includes a computer control system configured to be connected to the cannula, the temperature probe and the display device, said computer control system configured to determine the amount of tumor mass destroyed based at least in part on the tissue temperature. 4. The apparatus of claim 1, wherein the cannula has a temperature sensor configured to measure temperature of the tumor mass, and the display device is configured to display the indication that said amount of tumor mass is being destroyed also based at least in part on the temperature of the tumor mass. 5. The apparatus of claim 4, which includes a computer control system configured to be connected to the cannula, the temperature probe and the display device, said computer control system configured to determine the amount of tumor mass destroyed based at least in part on the tissue temperature. 6. The apparatus of claim 1, wherein the temperature probe is configured to measure a plurality of tissue temperatures which are in proximity to the tumor mass, and the display device is configured to display the indication that said amount of tumor mass is destroyed based at least in part on the plurality of tissue temperatures. 7. The apparatus of claim 6, wherein the temperature probe includes five spaced apart temperature detectors. 8. The apparatus of claim 6, which includes a computer control system configured to be connected to the cannula, the temperature probe and the display device, said computer control system configured to determine the amount of tumor mass destroyed based at least in part on the plurality of tissue temperatures. 9. The apparatus of claim 1, which includes a computer control system configured to be connected to the temperature probe and the display device, said computer control system configured to determine the amount of tumor mass destroyed based at least in part on the tissue temperature. 10. The apparatus of claim 1, wherein the indication displayed by the display device includes a graphical representation. 11. The apparatus of claim 10, wherein the graphical representation includes a bar graph. 12. The apparatus of claim 10, wherein the graphical representation is su... | Novian Health, Inc. | A61B005/05 A61B006/00
US07738948 | B2 | 2010-06-15 | Form parameter forecaster for analyzing signals distorted by noise | 2006-10-31 | Waveform analysis is used to identify and distinguish components of a sensed input signal, such as P-wave and Far Field R-wave signal components present in a sensed cardiac signal, even when the components are so closely spaced in time that the overlap to create a distorted input signal. A set of composite waveforms are generated by superimposing waveform templates of the signal components with different time delays or degree of overlap. Form parameters for each composite waveform are derived and mapped in a multidimensional map, from which form parameter boundaries are derived. Waveform data is collected from an input signal during a sensed event time window, and form parameters for the input signal waveform are derived. An output identifying the signal component of interest (e.g., a P-wave) and its location within the sensed event time window is produced based upon the set of form parameters of the input signal waveform and the form parameter boundaries. | 1. A signal processing channel for identifying events in an analog input signal, the signal processing channel comprising: an analog-to-digital converter programmed to convert the analog input signal to a digital waveform, wherein the analog input signal has a first signal and a second signal overlapping in time; anda digital processor programmed to analyze a segment of the digital waveform, the segment has the first signal and the second signal overlapping in time during a time window triggered by an event, the digital processor including a form parameter forecaster that provides forecasted form parameters based upon different superpositions of a first signal component and a second signal component, the digital processor identifying the first signal component in the time window based upon a set of form parameters derived from the segment of the digital waveform during the time window and the forecasted form parameters, wherein the different superpositions correspond to a plurality of different amounts of overlap of the first signal component and the second signal component and wherein the first signal and second signal are physiologic signals and the first signal component and second signal component are physiologic signal components. 2. The signal processing channel of claim 1, wherein the form parameter forecaster derives a set of form parameters for each of the different superpositions of the first signal component and the second signal component, and defines form parameter boundaries representative of the forecasted form parameters. 3. The signal processing channel of claim 2, wherein the digital processor identifies the event as containing the first signal component based upon a comparison of the set of form parameters derived from the segment of the digital waveform during the time window with the form parameter boundaries. 4. The signal processing channel of claim 3, wherein the form parameter associates superposition sense compensation time values with different regions within the form parameter boundaries. 5. The signal processing channel of claim 4, wherein the superposition sense compensation time represents a time by which the second signal component leads the first signal component in a superposition of the first and second signal components. 6. The signal processing channel of claim 5, wherein the digital processor identifies a location of the first signal component in the time window based upon the superimposed sense compensation time for the region within the form parameter boundaries corresponding to the set of form parameters derived from the segment of the digital waveform during the time window. 7. The signal processing channel of claim 1, wherein the form parameter forecaster: generates a first waveform template representative of the first signal component;generates a second waveform template representative of the second signal component;generates a plurality of composite waveforms, each representing a superposition of... | Medtronic, Inc. | A61B005/04
US07708702 | B2 | 2010-05-04 | Stack magazine system | 2006-01-26 | A meter system for analyzing body fluids includes a supply magazine for storing a stack of test elements, a meter for analyzing fluid samples, and a transport system for transporting test elements from the supply magazine to the meter. The test element in one embodiment includes a lancet integrated test element that has a lancet coupled to a test strip. The transport system is configured to minimize damage to the test element. In one form, the transport system includes a shuttle that slides the top-most test element from the stack onto a connection portion of the meter. In another form, the transport system includes a drum that rotates to transport test elements from the supply magazine to a testing position and, once used, to a waste magazine for disposal. In a further form, the transport system includes a disc that rotates to transport the test elements. | 1. A meter system comprising: a supply magazine storing a plurality of lancet integrated test elements in a stacked manner;the lancet integrated test elements each including: a test strip for testing a body fluid sample, the test strip being generally flat, the test strip having a sample opening at one end, opposing surfaces, and opposing side edges extending between the opposing surfaces, anda lancet coupled to the test strip for forming an incision where the body fluid sample is drawn, the lancet being configured to extend proximal the sample opening;a meter having a connector portion configured to operatively couple to the lancet integrated test element, the meter being configured to fire the lancets on the lancet integrated test elements;a transport mechanism to transfer the lancet integrated test elements to the connector portion of the meter, wherein the transport mechanism being configured to engage at least one of the side edges to minimize risk of damaging the test strip and the lancet proximal the sample opening of the lancet integrated test element;wherein the transport mechanism includes a disc that defines a test element cavity in which the lancet integrated test elements are received;wherein the disc includes at least a pair of grip members configured to grip opposing side edges of the lancet integrated test elements in between;a second disc including at least a pair of lock pins;the disc with the grip members being capable of moving independently of the second disc with the lock pins; andthe lock pins being engageable with the grip members to grip the at least one of the lancet integrated test elements by the opposing side edges of the test strip. 2. The system of claim 1, wherein: the meter includes a motor coupled to the disc; andthe motor is configured to rotate both the disc and the second disc when the lock pins engage the grip members. 3. The system of claim 1, wherein: the meter defines a relief notch proximal the connector to promote fluid collection; andthe disc defines a relief notch that is alignable with the relief notch of the meter during fluid collection. 4. The system of claim 1, wherein: the test element has a connector end; andthe test element cavity has a beveled cavity that is angled to extend the connector end of the test element from the second disc for engaging the connector end of the test element to the connector of the meter. 5. A system, comprising: a supply magazine configured to store a stack of test elements, each of the test elements including opposing surfaces where the test elements are stacked on one another, each of the test elements having opposing side edges that extend between the opposing surfaces;a meter including a connector configured to connect to the test elements;a transport system configured to transport test elements from the supply magazine to the connector of the meter;the transport system including a disc-shaped transport member configured to receive at least one of the test ele... | Roche Diagnostics Operations, Inc. | A61B005/00 B65D081/00
US08527208 | B2 | 2013-09-03 | Prandial blood glucose excursion optimization method via computation of time-varying optimal insulin profiles and system thereof | 2008-11-17 | A method and system for optimizing post prandial blood glucose excursions for persons with diabetes via computation of time-varying optimal insulin profiles are disclosed. The method builds upon a mathematical model based on the physiologic description of the human glucoregulatory system. Model parameter values are specific for each patient and meal type, and are determined from measured data by minimizing differences between both measurements and model predictions, and which are used to provide the optimal insulin profiles that are useful to diabetics in managing their chronic disease. | 1. A method of operating an electronic device to compute an optimal insulin infusion profile which is used as a postprandial blood glucose control for a specific patient/meal combination, said method comprising: providing a pre-meal measurement of blood glucose concentration to the electronic device;providing a meal intake comprising size and composition of a meal to be consumed by a patient to the electronic device;providing pre-meal history of insulin infusion to the electronic device,providing a chosen insulin infusion pattern for the postprandial blood glucose control which defines a target blood glucose trace to the electronic device;providing a model having model parameters which are predetermined for the specific patient/meal combination to the electronic device, wherein said model parameters describe a relationship between the infused insulin, the meal intake and the blood glucose concentration of the specific patient/meal combination which values differs from other patient/meal combinations and define a predicted blood glucose trace for specific patient/meal combination;computing automatically on the electronic device the optimal insulin infusion profile for the meal intake before an amount of insulin is delivered by optimizing the chosen insulin infusion pattern via minimizing an objective function which defines a relationship between the target blood glucose trace and the predicted blood glucose trace for the specific patient/meal combination, wherein the value of the objective function will be lower for an insulin profile which represents the best postprandial blood glucose control for the specific patient/meal combination, and said minimizing resulting in the optimal insulin infusion profile; andproviding, via the electronic device, the optimal insulin infusion profile for the meal intake. 2. The method of claim 1, wherein the pre-meal measurement of blood glucose concentration is provided via spot measurements performed during routine therapy. 3. The method of claim 1, wherein the pre-meal measurement of blood glucose concentration is provided via continuous measurements performed during routine therapy. 4. The method of claim 1, further comprises providing information concerning the absorption speed and carbohydrate content of the meal to be consumed. 5. The method of claim 1, further comprises using an insulin pump to provide the pre-meal insulin infusion history. 6. The method of claim 1, further comprises using a blood glucose meter to provide the pre-meal measurement of blood glucose concentration. 7. The method of claim 1, further comprises using a portable electronic device to record data concerning the pre-meal insulin infusion history, the pre-meal measurement of blood glucose concentration, and the size and composition of a meal to be consumed, and providing the recorded data concerning the pre-meal insulin infusion history, the pre-meal measurement of blood glucose concentration, and the size and composition of a me... | Roche Diagnostics International AG | G01N033/48 G01N031/00 G06G007/48 G06G007/58
US08385998 | B2 | 2013-02-26 | Contact lens integrated with a biosensor for the detection of glucose and other components in tears | 2009-10-26 | The present invention provides contact lens with integrated biosensor for the continuous, non-invasive monitoring of physiological glucose by employing biocompatible nanostructure-laden lens materials. These contact lenses can be worn by diabetics who can colorimetrically see changes in their contact lens color or other fluorescence-based properties, giving an indication of tear and blood glucose levels. This invention for the glucose biosensor based on the new disposal contact lens provides a safe, convenient and non-expensive glucose sensing device. The sensing device disclosed herein provides an efficient and noninvasive solution for monitoring blood glucose. | 1. A contact lens with integrated biosensor, comprising: a) a contact lens having incorporated therein a biosensor for sensing bioanalytes present in tears;b) the biosensor including a physiologically compatible oxygen permeable substantially transparent and flexible substrate, and physiologically compatible porous nanostructures adhered on said physiologically compatible oxygen permeable and flexible substrate, a physiologically compatible fluorescent assay containing at least one physiologically compatible fluorescent dye encapsulated in said physiologically compatible porous nanostructures,said physiologically compatible fluorescent dye being selected to react or bind with a selected bioanalyte present in tears such that reacting or binding of the bioanalyte with the physiologically compatible fluorescent dye is responsively accompanied by a detectable change in optical properties of the physiologically compatible fluorescent dye indicative of the presence of the bioanalyte in tears when the contact lenses with integrated biosensor is on a person's eye and said physiologically compatible porous nanostructures having a porosity selected for collecting the tears; andc) said biosensor being located in said contact lens at a position off centre in the contact lens such as to not directly obstruct the vision of the person wearing the contact lens. 2. The contact lens with integrated biosensor according to claim 1 wherein said physiologically compatible porous nanostructures are zeolite materials having high surface areas. 3. The contact lens with integrated biosensor according to claim 2 wherein said zeolite materials are aluminosilicate nanocomposite zeolites. 4. The contact lens with integrated biosensor according to claim 1 wherein said physiologically compatible porous nanostructures are silica nanoparticles. 5. The contact lens with integrated biosensor according to claim 1 wherein said physiologically compatible porous nanostructures are selected from the group consisting of silica nanoparticles, nanotubes, nanofilms, and bio-polymer nanostructures including alginate, chitosan nanoparticles (NP), nanofibers, 2-D and 3-D foams with highly nanoprorous structures. 6. The contact lens with integrated biosensor according to claim 1 wherein said physiologically compatible oxygen permeable substantially transparent and flexible substrate is PDMS. 7. The contact lens with integrated biosensor according to claim 1 wherein said physiologically compatible oxygen permeable and substantially transparent substrate is selected from the group consisting of silicone acrylates, silicone derivatives, polyacrylates, and fluorofoether, and the polyacrylates are selected from the group consisting of polymethylmethacrylate (PMMA) and polydimethylsiloxane. 8. The contact lens with integrated biosensor according to claim 1 wherein said detectable change in optical properties of the physiologically compatible fluorescent dye is a color change of that portion of... | - | A61B005/1455
US08195279 | B2 | 2012-06-05 | Portable electrocardiogram | 2009-03-13 | An apparatus for measuring cardiac electric activity of a patient includes a tubular structure embodied in a lightweight, gently u-shaped form factor. The tubular structure includes: a center portion, a left handle in an upright end of the tubular structure, a right handle in a contralateral upright end; a connector positioned in the center portion; first and second receiving electrodes in the right and left handles; and an efferent cable for coupling the connector with a processor for electronically inverting signals obtained from the electrodes to produce vectors enabling a calculation of a conventional twelve-lead electrocardiogram. The processor is operatively coupled with a fourth electrode affixed to the patient's ear. | 1. A method for measuring cardiac electrical activity of a patient, the method comprising steps of: forming an inverted Einthoven triangle of electrocardiograph electrodes for placement on the patient, the step of forming comprising steps of:attaching a first receiving electrode to an ear of the patient, the first electrode forming an apex of the inverted Einthoven triangle;and attaching second and third receiving electrodes to each of the patient's arms, forming a base of the inverted Einthoven triangle;attaching a fourth electrode to a chest area of the patient;wherein the receiving electrodes are coupled with a connector by lead wires and wherein the connector is operatively coupled to a processor;wherein an electrical ground electrode is further coupled to the connector by another lead wire; andelectronically inverting signals obtained from the first, second, third, and fourth electrodes to produce vectors enabling a calculation of a conventional twelve lead electrocardiogram recording using the processor. 2. The method of claim 1, further comprising attaching the electrical ground electrode to a contralateral ear of the patient. 3. The method of claim 1 wherein the second receiving electrode is attached to the patient's right arm such that a pairing of the right arm and the ear act as an inverted lead II; and wherein the third receiving electrode is attached to the patient's left arm such that a pairing of the left arm and the ear act as an inverted lead III; andwherein a pairing of the right arm and the left arm act as lead I. 4. The method of claim 3 wherein electronically inverting signals further comprises: mathematically transforming readings taken from leads II and III back to a conventional Einthoven configuration by taking into account: an angular variation of a cardiac dipole measured by the ear electrode as opposed to a left leg electrode; anda magnitude variation of the cardiac dipole measured by the ear electrode as opposed to a left leg electrode. 5. The method of claim 1 wherein the electrical ground electrode is affixed to the patient. 6. A method for measuring cardiac electrical activity of a patient, the method comprising: forming an inverted Einthoven triangle of electrocardiograph electrodes for use on the patient, the step of forming comprising steps of:attaching a first receiving electrode to an ear of the patient, said first receiving electrode forming an apex of the inverted Einthoven triangle;and placing a non-linear shaped tube in an upright position above the patient's chest, wherein the tube comprises:a center portion between right and left upright ends of the tubular structure;a second receiving electrode in the left upright end;a third receiving electrode in the right upright end;a fourth receiving chest electrode positioned in a center portion of the tube;a connector operatively coupled with a processor;internal electrical lead wires for joining the electrodes with the connector;an efferent cable for coupli... |  | A61B005/0404
US08510063 | B2 | 2013-08-13 | Control device, control method, and program | 2009-11-18 | A control device includes a force detector configured to detect a force in a normal direction and a force in a shearing direction of fingertips of a robot hand device respectively as a normal force and a shearing force, and an object detector configured to calculate a friction coefficient using the normal force and the shearing force detected by the force detector and to detect whether or not a thin-film object having a maximum friction coefficient different from a maximum stationary friction coefficient between the fingertips is grasped between the fingertips on the basis of the calculation result. | 1. A control device comprising: a force detector configured to detect a force in a normal direction and a force in a shearing direction of fingertips of a robot hand device respectively as a normal force and a shearing force; andan object detector configured to calculate a friction coefficient using the normal force and the shearing force detected by the force detector and for detecting whether or not a thin-film object having a maximum friction coefficient different from a maximum stationary friction coefficient between the fingertips is grasped between the fingertips on the basis of the calculation result. 2. The control device according to claim 1, further comprising a position detector configured to detect a position of the fingertips, wherein the object detector further detects whether or not a non-thin-film object thicker than the thin-film object is grasped between the fingertips on the basis of the detection result of the position detecting means,wherein if the detection result indicates that the non-thin-film object is grasped between the fingertips, the object detector prohibits the detection of whether or not the thin-film object is grasped between the fingertips, andwherein if the detection result indicates that the non-thin-film object is not grasped between the fingertips, the object detector commences the detection of whether or not the thin-film object is grasped between the fingertips. 3. The control device according to claim 1, wherein the object detector compares a threshold value preliminarily determined from the maximum stationary friction coefficient between the fingertips with the friction coefficient and detects whether or not the thin-film object is grasped between the fingertips on the basis of the comparison result. 4. A control method comprising the steps of: detecting, using a force detector, a force in a normal direction and a force in a shearing direction of fingertips of a robot hand device respectively as a normal force and a shearing force; andcalculating, using an object detector, a friction coefficient using the detected normal force and the detected shearing force and to detect whether or not a thin-film object having a maximum friction coefficient different from a maximum stationary friction coefficient between the fingertips is grasped between the fingertips on the basis of the calculation result. 5. A non-transitory, computer-readable medium comprising instructions for executing a control process that includes the steps of: causing a computer to detect a force in a normal direction and a force in a shearing direction of fingertips of a robot hand device respectively as a normal force and a shearing force; andcausing the computer to calculate a friction coefficient using the detected normal force and the detected shearing force and to detect whether or not a thin-film object having a maximum friction coefficient different from a maximum stationary friction coefficient between the fingertips is grasped be... | Sony Corporation | A61B005/22
US09022030 | B2 | 2015-05-05 | Methods, systems and devices for monitoring respiratory disorders | 2010-02-19 | Methods, systems and devices are provided for monitoring respiratory disorders based on monitored factors of a photoplethysmography (PPG) signal that is representative of peripheral blood volume. The monitored factors can be respiratory effort as well as respiratory rate and/or blood oxygen saturation level. The systems and devices may or may not be implanted in a patient. | 1. A method of monitoring respiration comprising: obtaining a photoplethysmography (PPG) signal that is representative of blood volume;determining an average of the PPG signal;adding an offset to the average to produce a first threshold;subtracting the offset from the average to produce a second threshold; andmonitoring respiratory rate by determining a number of transitions from one of the first and second thresholds to another of the first and second thresholds. 2. The method of claim 1 wherein obtaining the PPG signal comprises producing the PPG signal while a patient, whose respiratory disorder is being monitored, is sleeping. 3. The method of claim 2 further comprising: monitoring respiratory effort by determining amplitudes of the PPG signal; anddetecting an episode of sleep apnea based on the respiratory effort. 4. The method of claim 3 further comprising: monitoring blood oxygen saturation level based on the PPG signal; andwherein detecting an episode of sleep apnea based on respiratory effort comprises detecting an episode of sleep apnea based on the respiratory effort and blood oxygen saturation level. 5. The method of claim 4 wherein detecting an episode of sleep apnea based on respiratory effort comprises detecting an episode of sleep apnea based on the respiratory rate, respiratory effort and blood oxygen saturation level. 6. The method of claim 3 wherein detecting an episode of sleep apnea based on the monitored-respiratory effort that is monitored, further comprises detecting an episode of sleep apnea based on the respiratory rate and respiratory effort. 7. The method of claim 1 further comprising: monitoring respiratory effort by determining amplitudes of the PPG signal; anddetecting an exacerbation of a respiratory disorder based on respiratory effort and respiratory rate. 8. The method of claim 7 wherein the respiratory disorder is asthma, and wherein detecting an exacerbation comprises detecting an asthmatic episode based on the respiratory rate and respiratory effort. 9. The method of claim 8 wherein detecting an exacerbation comprises detecting an asthmatic episode by comparing the respiratory rate to the first threshold and the respiratory effort to the second threshold. 10. The method of claim 7 wherein the respiratory disorder is asthma, and wherein detecting an exacerbation comprises detecting an asthmatic episode by comparing the respiratory effort to a threshold. 11. The method of claim 1 further comprising: monitoring respiratory effort by determining amplitudes of the PPG signal;monitoring blood oxygen saturation level based on the PPG signal;detecting an exacerbation of a respiratory disorder based on respiratory effort and blood oxygen saturation level. 12. The method of claim 11 wherein the respiratory disorder is asthma. 13. The method of claim 12 wherein detecting an exacerbation comprises detecting an asthmatic episode by comparing the respiratory rate to the first threshold, the respiratory effort t... | Pacesetter, Inc. | F16K031/02 A61B005/08 A61B005/1455 A61B005/00
US08197422 | B2 | 2012-06-12 | Stack magazine system | 2010-02-03 | A meter system for analyzing body fluids includes a supply magazine for storing a stack of test elements, a meter for analyzing fluid samples, and a transport system for transporting test elements from the supply magazine to the meter. The test element in one embodiment includes a lancet integrated test element that has a lancet coupled to a test strip. The transport system is configured to minimize damage to the test element. In one form, the transport system includes a shuttle that slides the top-most test element from the stack onto a connection portion of the meter. In another form, the transport system includes a drum that rotates to transport test elements from the supply magazine to a testing position and, once used, to a waste magazine for disposal. In a further form, the transport system includes a disc that rotates to transport the test elements. | 1. A meter system, comprising: a supply magazine storing a plurality of lancet integrated test elements in a stacked manner;the lancet integrated test elements each including a test strip for testing a body fluid sample, the test strip being generally flat, the test strip having a sample opening at one end and side edges, anda lancet coupled to the test strip for forming an incision where the body fluid sample is drawn, the lancet being configured to extend proximal the sample opening;a meter having a connector portion configured to operatively couple to the lancet integrated test element, the meter being configured to fire the lancets on the lancet integrated test elements;a transport mechanism to transfer the lancet integrated test elements to the connector portion of the meter, wherein the transport mechanism being configured to engage at least one of the side edges to minimize risk of damaging the test strip and the lancet proximal the sample opening of the lancet integrated test element;the transport mechanism including a drum that rotates to transport the lancet integrated test elements;the drum including one or more rails that engage at least one of the side edges of the lancet integrated test elements, wherein the rails each have a retention channel in which the test strip is received, wherein the retention channel is configured to retain the test strip with the drum as the drum rotates; andwherein the rails have an overall shape that is L-shaped to overlap with the edges of the test strip. 2. The system of claim 1, wherein: the drum includes a lancet actuator mechanism to actuate lancets of the lancet integrated test elements. 3. The system of claim 2, wherein: the lancet integrated test elements include one or more contacts; andthe drum includes one or more contacts configured to operatively couple to the contacts of the lancet integrated test elements. 4. The system of claim 1, further comprising: the drum including one or more drum rails with one or more drum channels configured to hold the test elements; anda waste magazine including one or more magazine rails and a catch configured to remove the test elements from the drum. 5. The system of claim 4, wherein: the one or more drum rails includes at least two drum rails that define a relief gap configured to receive the catch during unloading of the test elements from the drum. 6. A system, comprising: a supply magazine configured to store test elements in a stacked manner prior to use, wherein the test elements are configured to analyze body fluid, wherein the test elements are lancet integrated test elements that each includes a lancet coupled to a test strip;a waste magazine configured to store the test elements in a stacked manner after use;a transport drum disposed between the supply magazine and the waste magazine to transport the test elements from the supply magazine to the waste magazine;a lancet actuator mechanism to actuate lancets of the lancet integrated test elements... | Roche Diagnostics Operations, Inc. | A61B005/00 A61B017/14 A61B017/32 B65D081/00
US08386010 | B2 | 2013-02-26 | Surgical tissue monitoring system | 2009-10-01 | A tissue monitoring system includes an introducer having an inflatable section and a plurality of electrodes disposed thereon. The electrodes are alternatively connected to an electrode contact system which includes at least one signal line and at least one measurement line for taking readings about a circumferential segment of tissue encompassed by the electrodes. | 1. A surgical tissue monitoring system comprising: an introducer having a first inflatable section and a first plurality of electrodes disposed about the first inflatable section, and a second inflatable section axially spaced from the first inflatable section, the first and second inflatable sections defining a gap therebetween along the introducer, the second inflatable section having a second plurality of electrodes disposed about the second inflatable section; andan electrode contact system comprising at least one signal line and at least one measurement line, wherein electrodes of each of the first and second plurality of electrodes are alternatively connected to the at least one signal line and the at least one measurement line for taking readings about a circumferential segment of tissue encompassed by the electrodes. 2. The tissue monitoring system of claim 1, wherein the electrode contact system is a four contact system comprising two signal lines peripheral to two measurement lines. 3. The tissue monitoring system of claim 1, wherein the electrode contact system is a three contact system comprising a signal line, a measurement line, and a common signal and measurement line. 4. The tissue monitoring system of claim 1, further comprising a spectrometer for applying energy to the tissue. 5. The tissue monitoring system of claim 4, further comprising a second spectrometer for receiving a response from the tissue. 6. The tissue monitoring system of claim 1, further comprising a rotating shaft for alternating placement of the electrodes. 7. The tissue monitoring system of claim 1, further comprising an external control for alternating functioning of the electrodes by shifting contacts of the electrode contact system. 8. The tissue monitoring system of claim 1, further comprising a shaft extending through the introducer, the shaft being rotatable with respect to the introducer to shift the electrode contact system clockwise or counterclockwise around the circumferential segment of tissue. 9. The tissue monitoring system of claim 1, wherein contacts of the electrode contact system encompass a subset of the electrodes and are configured and adapted to shift and encompass a different subset of the electrodes. | Covidien LP | A61B005/04 A61B005/0404 A61B005/0408 A61B005/042 A61B005/05 A61B005/053
US20100113897 | A1 | 2010-05-06 | CONTINUOUS ANALYTE MONITORING ASSEMBLY AND METHODS OF USING THE SAME | 2008-03-14 | A continuous analyte monitoring assembly is adapted to assist in determining an analyte level of a fluid. The monitoring assembly includes a housing, electronics, an implantable sensor and a cannula. The housing has a bottom in which the bottom forms a recess. The electronics are located within the housing and assist in determining an analyte level of a fluid sample. The sensor moves from a retracted position to an inserted position using the recess. The cannula assists in placing the implantable sensor. | 1. A continuous analyte monitoring assembly adapted to assist in determining an analyte level of a fluid, the continuous analyte monitoring assembly comprising: a housing having a bottom, the bottom forming a recess;electronics located within the housing, the electronics being adapted to assist in determining an analyte level of a fluid sample;an implantable sensor being adapted to move from a retracted position to an inserted position, the implantable sensor being adapted to move through the recess; anda cannula being adapted to assist in placing the implantable sensor. 2. The assembly of claim 1, wherein the electronics is a printed circuit board. 3. The assembly of claim 1, further including a removable adhesive liner, the adhesive liner being adapted to attach to skin. 4. The assembly of claim 1, wherein the housing includes disposable housing and reusable housing, the reusable housing being adapted to contain the electronics. 5. The assembly of claim 4, wherein the disposable housing includes the implantable sensor, the cannula and an adhesive liner. 6. The assembly of claim 1, wherein the implantable sensor is a wire that includes a reagent. 7. The assembly of claim 1, wherein the implantable sensor is an electrochemical sensor. 8. The assembly of claim 1, wherein the implantable sensor is an optical sensor. 9. The assembly of claim 1, wherein the area of the continuous analyte monitoring assembly is less than 0.25 in2. 10. The assembly of claim 1, wherein the height of the continuous analyte monitoring assembly is less than 0.5 in. 11. (canceled) 12. A method of forming a continuous analyte monitoring assembly, the method comprising the acts of: providing a housing having a bottom, the bottom forming a recess;locating electronics within the housing, the electronics being adapted to assist in determining an analyte level of a fluid sample;locating an implantable sensor at least partially within the housing, the implantable sensor being adapted to move from a retracted position to an inserted position, at least a portion of the implantable sensor being adapted to move through the recess to the inserted position; andproviding a cannula being adapted to assist in the placement of the implantable sensor, the cannula being adapted to move between a retracted position and an inserted position. 13. The method of claim 12, further including attaching a removable adhesive liner to the housing. 14. (canceled) 15. The method of claim 12, wherein the housing includes disposable housing, the disposable housing includes the implantable sensor, the cannula and an adhesive liner. 16. The method of claim 12, wherein the implantable sensor is a wire that includes a reagent. 17. The method of claim 12, wherein the implantable sensor is an electrochemical sensor. 18. The method of claim 12, wherein the implantable sensor is an optical sensor. 19. A method of using a continuous analyte monitoring assembly, the method comprising the acts of: pr... | Bayer Health Care LLC | A61B005/1459 A61B005/145 A61B005/1473 B23P011/00
US20100113982 | A1 | 2010-05-06 | System for measurement and analysis of movement of anatomical joints and/or mechanical systems | 2009-10-27 | A system and method for measuring and analyzing movement of anatomical joints and/or mechanical systems, comprising one or more sensors capable of detecting human or animal joint movement or rotary or linear movement as created by sports, fitness or physical therapy machines and equipment; a sensor support system that enables the one or more sensors to be placed in contact with a human or animal joint or moving part or parts of a sports, fitness or physical therapy machine; and electronic circuitry and display means for analyzing and displaying information received from the one or more sensors. | 1. A system for measuring and analyzing movement of anatomical joints and/or mechanical systems, comprising: a. one or more sensors capable of detecting human or animal joint movement or rotary or linear movement as created by sports, fitness or physical therapy machines and equipment;b. a sensor support system that enables the one or more sensors to be placed in contact with a human or animal joint or moving part or parts of a sports, fitness or physical therapy machine; andc. electronic circuitry and display means for analyzing and displaying information received from the one or more sensors. 2. A method of measuring and analyzing movement of anatomical joints and/or mechanical systems, comprising the following steps: a. attaching one or more sensors to sensor supports;b. attaching the one or more sensors and sensor supports to an anatomical joint or to a moving part of a mechanical system; andc. connecting the one or more sensors to electronic circuitry and display means for analyzing and displaying information received from the one or more sensors. | - | A61B005/11
US20100137704 | A1 | 2010-06-03 | MEDICAL MATS WITH ELECTRICAL PATHS AND METHODS FOR USING THE SAME | 2009-11-30 | The disclosure describes medical mats that provide electrical paths with connectors that connect to various electronic medical or surgical tools. The medical mats can reduce the lengths of cables and define routes that preventing cross-over, looping and/or bunching of loose lengths of long cables. | 1. A medical mat comprising: a mat body;a plurality of discrete electrical paths in or on the mat body extending between at least one inlet location and a plurality of different outlet locations spaced apart about the mat body;at least one inlet connector held by the mat body residing at the at least one inlet location in communication with one or more of the electrical paths; anda plurality of outlet connectors held by the mat body at the different outlet locations, a respective outlet connector in communication with one or more of the electrical paths. 2. A medical mat according to claim 1, wherein the mat body has a perimeter, and wherein the at least one inlet location resides at a first perimeter edge portion and the plurality of different outlet locations reside at different perimeter edge portions. 3. A medical mat according to claim 1, wherein the inlet and outlet connectors all reside on edge portions of the mat body. 4. A medical mat according to claim 3, wherein at least one of the inlet and outlet connectors reside on a primary upper surface of the mat body and other connectors reside at outer edge portions of the mat body. 5. A medical mat according to claim 2, wherein the mat body is rectangular with pairs of opposing short and long sides, and the at least one inlet location resides at an edge portion of a short side and at least some of the outlet locations reside at edge portions of a long side. 6. A medical mat according to claim 1, further comprising a main cable connection hub as the at least one electrical input connector residing at a first perimeter side of the mat body in communication with the electrical paths. 7. A medical mat according to claim 1, wherein at least some of the electrical paths are defined by insulated wires that are encased by the mat body. 8. A medical mat according to claim 1, wherein, in use, the mat resides under a patient on a patient support surface. 9. A medical mat according to claim 1, wherein, in use, the mat resides above and on the patient. 10. A medical mat according to claim 1, wherein one of the outlet connectors is adapted to communicate with an ECG lead. 11. A medical mat according to claim 1, wherein the mat body comprises at least two layers of electrical paths. 12. A medical mat according to claim 1, wherein the mat comprises an electrical ground pad and/or external defibrillator pads. 13. A medical mat according to claim 1, further comprising at least one surface coil and/or at least one gradient receive coil. 14. A medical mat according to claim 1, wherein the mat body comprises a cushioning material. 15. A medical mat according to claim 1, wherein the mat body is configured to provide heating and/or cooling for patient comfort. 16. A medical mat according to claim 1, wherein the electrical paths are provided by between about 10-200 wires in the mat body. 17. A medical mat according to claim 1, wherein at least some of the outlet connectors are BNC connectors. 18. A ... | SurgiVision, Inc. | A61B005/055 A61B017/00 A61N001/04 A61F007/00 A61B018/02 A61B018/14
US20100145188 | A1 | 2010-06-10 | IMAGING DIAGNOSTIC DEVICE, MEASUREMENT POINT SETTING METHOD, AND PROGRAM | 2006-07-18 | An image diagnostic device of the present invention includes image display means (16) for displaying a diagnostic image, input means (18) for setting position a plurality of specifying marks on the displayed diagnostic image; and distance measuring means (19) for measuring a distance among the position specification marks which have been set on the diagnostic image.;The image diagnostic device further includes position specification mark supporting means (20) for generating operation support information for setting another position specification mark in accordance with one position specification mark set by the input means (18).;The image display means (16) displays the generated operation support information while correlating it to the diagnosis image. | 1. An imaging diagnostic device comprising: image display means for displaying a diagnostic image;input means for setting a plurality of position specification marks on the displayed diagnostic image; anddistance measuring means for measuring the reciprocal distance among the set plurality of position specification marks on the diagnostic image,characterized in further comprising:position specification mark supporting means, corresponding to one position specification mark set by the input means, for generating operation supporting information in order to set the other position specification mark,wherein:the image display means displays the generated operation supporting information corresponding to the diagnostic image. 2. The imaging diagnostic device according to claim 1, wherein the position specification mark supporting means generates the operation supporting information by setting a candidate for the other position specification mark based on the line segment between the one position specification mark. 3. The imaging diagnostic device according to claim 2, wherein a cursor of the input means displayed on the image display means is displayed distinguishable from the one position specification mark or the other position specification mark. 4. The imaging diagnostic device according to claim 1, wherein the position specification mark supporting means generates the operation supporting information for the purpose of setting a route of the other position specification marks at the position to which the distance is limited in advance from the one position specification mark. 5. The imaging diagnostic device according to claim 1, wherein: the position specification mark supporting means generates the operation supporting information on the diagnostic image; andthe image display means displays the generated operation supporting information and the diagnostic image simultaneously. 6. The imaging diagnostic device according to claim 1, wherein: the position specification mark supporting means generates distance information, of the diagnostic image being set in the operation supporting information; andthe image display means juxtaposes and displays the generated distance information and the diagnostic image. 7. The imaging diagnostic device according to claim 1, wherein the position specification mark supporting means sets a limit to the operation range of the other position specification mark within the region of a circle having a previously set distance as a radius, centering on the one position specification mark. 8. The image diagnostic device according to claim 1, wherein the position specification mark supporting means generates an intermediate position specification mark at the position wherein the line segment including the first position specification mark is divided by the previously set split ratio. 9. A measurement point setting method of an image diagnostic apparatus for displaying a diagnostic image on image display means, sett... | - | A61B005/05 G06K009/62
US20100125220 | A1 | 2010-05-20 | SURGICAL METHOD FOR GASTROCNEMIUS MUSCLE REDUCTION | 2009-03-11 | A surgical method for gastrocnemius muscle reduction is provided. The method may search for a motor nerve associated with a gastrocnemius muscle of a patient, inserts a probe by penetrating an epidermis around the motor nerve and locates a tip of the probe in the motor nerve, stimulates the motor nerve through supply of an electric signal to the probe, thereby shutting down the motor nerve. | 1. A surgical method for gastrocnemius muscle reduction, the method comprising: detecting nerve line information associated with a gastrocnemius muscle of a patient using a nerve scan apparatus;searching for a motor nerve associated with the gastrocnemius muscle based on the nerve line information;inserting a probe by penetrating an epidermis around the motor nerve and locating a tip of the probe in the motor nerve; andshutting down the motor nerve by stimulating the motor nerve through supply of an electric signal to the probe. 2. The method of claim 1, wherein the motor nerve is a tibial nerve. 3. The method of claim 1, wherein the gastrocnemius muscle comprises a medial gastrocnemius muscle and a lateral gastrocnemius muscle. 4. The method of claim 1, wherein the motor nerve is either a nerve to a medial gastrocnemius muscle branched from the tibial nerve or a nerve to a lateral gastrocnemius muscle. 5. The method of claim 4, wherein the searching for the motor nerve associated with the gastrocnemius muscle based on the nerve line information searches for a branch point of the tibial nerve and a common peroneal nerve, and searches for a nerve to the medial gastrocnemius muscle and a nerve to the lateral gastrocnemius muscle, branched from the tibial nerve. 6. The method of claim 1, wherein the nerve scan apparatus is an electromyogram (EMG) apparatus. 7. The method of claim 1, wherein the probe consists of an insulator which is coated on a surgical steel and coated on a surface of the surgical steel, and the tip of the probe is not coated by the insulator. 8. The method of claim 7, wherein the surgical steel includes tungsten, and the insulator is a rubber. 9. The method of claim 1, wherein the electric signal is an intermediate frequency current or a high frequency current. 10. The method of claim 1, wherein the electrical signal is transmitted to a return electrode associated with the probe via the patient. 11. The method of claim 1, wherein the shutting down of the motor nerve stimulates the motor nerve through supplying the electric signal to the probe and by applying a dissolving agent on the motor nerve using a needle, so that the motor nerve is shut down. 12. The method of claim 11, wherein the dissolving agent is ethanol or phenol. 13. The method of claim 1, wherein the searching for the motor nerve associated with the gastrocnemius muscle based on the nerve line information searches for the motor nerve associated with the gastrocnemius muscle using the probe. | - | A61B005/0488 A61N001/05 A61M005/00
US20100121216 | A1 | 2010-05-13 | BIOELECTRICAL IMPEDANCE MEASUREMENT BODY ATTACHMENT UNIT AND BODY FAT MEASUREMENT DEVICE | 2008-05-20 | A bioelectrical impedance measurement abdomen attachment unit includes an electrode support for supporting an electrode and a long belt to be wrapped around an abdomen of a subject. The electrode support includes a fixing portion fixed with one end of the belt in a relatively immovable manner with respect to the electrode support, and a holder for holding a portion closer to another end of the belt in a relatively movable manner with respect to the electrode support. The holder includes an attachment portion removably attachable to an arbitrary position of the portion closer to the other end of the belt and a biasing portion for coupling the attachment portion and the electrode support and biasing the attachment portion and the electrode support in an approaching direction. According to such a configuration, there is obtained a bioelectrical impedance measurement attachment unit which enables the electrodes to be pressed against the abdomen of the subject with a constant load with satisfactory reproducibility and which is not painful to the subject. | 1. A bioelectrical impedance measurement body attachment unit attached to a body of a subject to measure a bioelectrical impedance, the bioelectrical impedance measurement body attachment unit comprising: a plurality of electrodes arranged in contact with a surface of the body of the subject;an electrode support for supporting the plurality of electrodes; anda long belt to be wrapped around the body of the subject in an attached state to attach the electrode support to the body of the subject; whereinthe electrode support includes a fixing portion fixed with one end of the belt in a relatively immovable manner with respect to the electrode support, and a holder for holding a portion closer to another end of the belt in a relatively movable manner with respect to the electrode support in the attached state; andthe holder includes an attachment portion removably attachable to an arbitrary position of the portion closer to the other end of the belt and a biasing portion for coupling the attachment portion and the electrode support in the attached state, and biasing the attachment portion and the electrode support in an approaching direction. 2. The bioelectrical impedance measurement body attachment unit according to claim 1, wherein the biasing portion is arranged on either the attachment portion or the electrode support, and is removably attached to the other one of the attachment portion or the electrode support. 3. The bioelectrical impedance measurement body attachment unit according to claim 1, wherein the biasing portion includes a spring member or a rubber member serving as a biasing force expressing member. 4. The bioelectrical impedance measurement body attachment unit according to claim 1, wherein the biasing portion has a mechanism of maintaining constant a tensile force of the belt wrapped around the body of the subject in the attached state. 5. The bioelectrical impedance measurement body attachment unit according to claim 4, wherein the biasing portion includes a constant load spring serving as a biasing force expressing member. 6. A body fat measurement device comprising: a bioelectrical impedance measurement body attachment unit according to claim 1;an impedance measuring portion for measuring a bioelectrical impedance of a subject using the plurality of electrodes; anda body fat mass calculating portion for calculating a body fat mass of the subject based on the bioelectrical impedance measured by the impedance measuring portion. 7. The body fat measurement device according to claim 6, further comprising: a body peripheral length measurement unit for measuring a body peripheral length of the subject by detecting a wrapping length of the belt wrapped around the body of the subject with the bioelectrical impedance measurement body attachment unit attached to the body of the subject; whereinthe body fat mass calculating portion calculates the body fat mass of the subject based on the bioelectrical impedance measured by the imped... | OMRON HEALTHCARE CO., LTD. | A61B005/053
US20100113889 | A1 | 2010-05-06 | CARDIAC RISK STRATIFICATION UTILIZING BAROREFLEX SENSITIVITY MEASUREMENT | 2008-10-30 | A monitoring or therapy system may obtain a baroreflex sensitivity (BRS) measurement via an implantable medical device (IMD). The monitoring or therapy system then may generate a risk stratification indicator based on the BRS measurement. In some examples, the IMD generates the risk stratification indicator, while in other examples, an external computing device, such as a programmer, generates the risk stratification indicator. The monitoring or therapy system also may obtain at least one of a heart rate variability (HRV) measurement and a non-sustained ventricular tachycardia (NSVT) indicator via the IMD, and may generate the risk stratification indicator based on the BRS measurement and one or both of the HRV measurement and the NSVT indicator. In some examples, the monitoring or therapy system may generate an instruction, indicator, or alert based on the risk stratification indicator. The indicator may indicate that the patient is a candidate for an implantable therapy device. | 1. A method comprising: obtaining a baroreflex sensitivity (BRS) measurement for a patient via an implantable medical device (IMD); andgenerating a risk stratification indicator based on the BRS measurement, wherein the risk stratification indicator classifies the patient into one of a plurality of cardiac arrhythmia or cardiac mortality risk categories. 2. The method of claim 1, further comprising generating based on the risk stratification indicator an implantation indicator that indicates the patient is a candidate for implantation of an implantable therapy device. 3. The method of claim 2, wherein generating based on the risk stratification indicator the implantation indicator comprises generating an implantation indicator that indicates the patient is a candidate for an implantable cardioverter-defibrillator. 4. The method of claim 1, wherein generating the risk stratification indicator comprises generating the risk stratification indicator via at least one of the IMD and an external computing device. 5. The method of claim 1, wherein generating the risk stratification indicator comprises generating an indicator of at least one of low risk, medium risk, and high risk. 6. The method of claim 1, further comprising obtaining a heart rate variability (HRV) measurement via the IMD, and wherein generating the risk stratification indicator based on the BRS measurement comprises generating the risk stratification indicator based on the BRS measurement and the HRV measurement. 7. The method of claim 6, further comprising obtaining a non-sustained ventricular tachycardia (NSVT) measurement via the IMD, and wherein generating the risk stratification indicator based on the BRS measurement comprises generating the risk stratification indicator based on the BRS measurement, the HRV measurement, and the NSVT measurement. 8. The method of claim 1, further comprising obtaining a non-sustained ventricular tachycardia (NSVT) measurement via the IMD, and wherein generating the risk stratification indicator based on the BRS measurement comprises generating the risk stratification indicator based on the BRS measurement and the NSVT measurement. 9. The method of claim 1, wherein obtaining the BRS measurement via the IMD comprises: determining an R−R interval difference indicating a time between successive ventricular depolarizations;determining a blood pressure difference; anddetermining the BRS measurement based on the R−R interval difference and the blood pressure difference. 10. The method of claim 9, wherein the blood pressure difference is a right ventricular blood pressure difference. 11. The method of claim 9, further comprising communicating the R−R interval difference and the blood pressure difference to a computing device, wherein the computing device determines the BRS measurement based on the R−R interval difference and the blood pressure difference. 12. An implantable medical device (IMD) comprising: a measurement unit configured to obtain ... | Medtronic, Inc. | A61B005/0456 A61B005/02 A61B005/0215
USRE041334 | E1 | 2010-05-11 | Endocardial mapping system | 1993-09-23 | A system for mapping electrical activity of a patient's heart includes a set of electrodes spaced from the heart wall and a set of electrodes in contact with the heart wall. Voltage measurements from the electrodes are used to generate three-dimensional and two-dimensional maps of the electrical activity of the heart. | 1. An endocardial mapping catheter assembly comprising: (a) a plurality of insulated wires braided throughout their length into an interlocking weave; (b) a distal portion of the interlocking weave being expandable from a first generally cylindrical shape to a second expanded shape; and (c) a plurality of electrodes on the distal portion of the insulated wires, each electrode in electrical communication with a single wire, and with each wire being in electrical communication with no more than a single electrode. 2. The endocardial mapping catheter assembly of claim 1, further comprising d) an electrical plug on the proximal end of the interlocking weave, the electrical plug having a plurality of connections, each in electrical communication through one of the insulated wires to one of the electrodes. 3. The endocardial mapping catheter assembly of claim 1, wherein the interlocking weave further comprises a proximal non-expanding portion having a generally cylindrical shape. 4. The endocardial mapping catheter assembly of claim 3, wherein the proximal non-expanding portion is encapsulated in a biocompatible material. 5. The endocardial mapping catheter assembly of claim 4 wherein the biocompatible material is polyurethane. 6. The endocardial mapping catheter assembly of claim 4 wherein the distal expanding portion is not encapsulated in the biocompatible material. 7. The endocardial mapping catheter assembly of claim 1 wherein the second expanded shape is generally spherical. 8. The endocardial mapping catheter assembly of claim 1 wherein there are at least twenty-four electrodes. 9. The endocardial mapping catheter assembly of claim 1 further comprising an expandable balloon within the expandable distal portion of the wires. 10. An endocardial mapping catheter assembly comprising (a) an elongated flexible lead body having an interior lumen and proximal and distal ends; (b) at least twenty-four insulated wires in the lumen extending from the proximal to the distal end of the lead body, the wires collectively being braided together to form a wire assembly; (c) an expandable portion of the wire assembly near the distal end of the flexible lead body, the expandable portion being expandable from a first generally cylindrical shape to a second expanded shape; (d) the majority of wires in the wire assembly each having a single electrode in the expandable portion of the wire assembly; (e) an electrical plug on the proximal end of the flexible lead body, the electrical plug having a plurality of connections, each connection being in electrical communication with one of the wires. 11. An endocardial mapping catheter assembly comprising: (a) a plurality of insulated wires surrounded by an insulating material, (b) a braid comprised of a combination of the insulated wires in an interlocking weave, (c) a flexible material surrounding a first portion of the braid, forming a flexible lead body, the flexible material not surrounding a second portion ... | St. Jude Medical, Atrial Fibrillation Division, Inc. | A61B005/0402
US20100152608 | A1 | 2010-06-17 | CHRONICALLY IMPLANTED ABDOMINAL PRESSURE SENSOR FOR CONTINUOUS AMBULATORY ASSESSMENT OF RENAL FUNCTIONS | 2009-08-07 | An implantable system for ambulatory monitoring of a high-risk heart failure patient includes a first pressure sensor implantable within an abdomen of the patient for sensing and generating an output representative of a baseline intra-abdominal pressure value of the patient and for chronically sensing and generating an output representative of an intra-abdominal pressure value of the patient at periodic intervals. At least one second implantable sensor is provided for sensing and generating an output representative of a second physiological parameter of the patient. Additionally, the system includes a processor for correlating the output of the first pressure sensor and the second physiologic sensor, and for comparing differences between the baseline intra-abdominal pressure value and subsequent intra-abdominal pressure values. The processor can reside in another implantable device or in an external device/system. | 1. A method of monitoring heart functions of a patient, the method comprising: measuring a first intra-abdominal pressure value of the patient using a first pressure sensor chronically implanted at least partially within an abdomen of the patient;chronically measuring a plurality of second intra-abdominal pressure values of the patient at periodic intervals when the patient is ambulatory using the first pressure sensor;remotely transmitting the first and second intra-abdominal pressure values to one or both of an external device and an implant within the patient;associating the second intra-abdominal pressure values with an output from at least one second implantable physiologic sensor to obtain a plurality of correlated second intra-abdominal pressure values;comparing the first intra-abdominal pressure value to the associated second intra-abdominal pressure values; andassociating a difference between the first intra-abdominal pressure value and any one or a plurality of the associated second intra-abdominal pressure values with a renal condition linked to heart function. 2. The method of claim 1, further comprising adjusting a therapy based on a difference between the first intra-abdominal pressure value and any one or a plurality of the associated second intra-abdominal pressure values. 3. The method of claim 2, wherein the therapy is a renal therapy. 4. The method of claim 1, further comprising sending a signal to an external device if the difference between the first intra-abdominal pressure and any one or a plurality of the associated second intra-abdominal pressure values is greater than a predetermined value. 5. The method of claim 4, wherein the predetermined value is about 8 mmHg. 6. The method of claim 1, wherein associating the second intra-abdominal pressure values with an output from at least one second implantable physiologic sensor includes associating the second intra-abdominal pressure values with an output from an implanted posture sensor and/or an output from an implanted activity sensor. 7. The method of claim 1, wherein measuring the first intra-abdominal pressure values further includes sensing the intra-abdominal pressure using a second pressure sensor implanted at least partially within the abdomen of the patient, and averaging an output of the first and second pressure sensors to obtain the first intra-abdominal pressure value. 8. The method of claim 7, wherein measuring the plurality of second intra-abdominal pressure values includes sensing intra-abdominal pressure at the periodic intervals using the second pressure sensor, and averaging an output of the first and second pressure sensors generated at the periodic intervals. 9. The method of claim 1, wherein associating the difference between the first intra-abdominal pressure value and any one or a plurality of the second intra-abdominal pressure values includes detecting an onset of renal failure, ascites, and/or early decompensation. 10. The method of claim 9... | - | A61B005/00 A61B005/11
US07738942 | B2 | 2010-06-15 | Device and method for preventing magnetic-resonance imaging induced damage | 2004-03-08 | An electromagnetic shield has a first patterned or apertured layer having non-conductive materials and conductive material and a second patterned or apertured layer having non-conductive materials and conductive material. The conductive material may be a metal, a carbon composite, or a polymer composite. The non-conductive materials in the first patterned or apertured layer may be randomly located or located in a predetermined segmented pattern such that the non-conductive materials in the first patterned or apertured layer are located in a predetermined segmented pattern with respect to locations of the non-conductive materials in the second patterned or apertured layer. | 1. A medical assist system, comprising: a primary device housing; said primary device housing having a control circuit therein;a lead system to provide an electrical path between a tissue region and said primary device housing; anda shielding formed around said lead system to shield said lead system from electromagnetic interference;said shielding being formed of a first layer patterned with non-conductive materials and conductive materials and a second layer patterned with non-conductive materials and conductive materials;wherein the conductive materials of the first layer are patterned in a direction substantially parallel to an axis of the lead system such that each of the conductive materials is physically separated from the other conductive materials of the first layer;wherein the conductive materials of the second layer are patterned in a direction substantially parallel to an axis of the lead system such that each of the conductive materials is physically separated from the other conductive materials of the second layer; andwherein the conductive materials of the first layer and the conductive materials of the second layer are patterned in a direction substantially perpendicular to the axis of the lead system such that each of the conductive materials of the first layer is electrically isolated from the conductive materials in the second layer. 2. The medical assist system as claimed in claim 1, wherein said conductive material is a metal to shield said lead system from electromagnetic interference. 3. The medical assist system as claimed in claim 1, wherein said conductive material includes metal-coated carbon filaments to shield said lead system from electromagnetic interference. 4. The medical assist system as claimed in claim 1, wherein said conductive material is a polymer composite to shield said lead system from electromagnetic interference. 5. The medical assist system as claimed in claim 1, further comprising a non-permeable diffusion resistant biocompatible material covering said shielding. 6. The medical assist system as claimed in claim 1, wherein said shielding is formed around said primary housing to shield said primary housing from electromagnetic interference. 7. The medical assist system as claimed in claim 1, wherein said first and second layers are constructed of first and second patterned sheaths, each patterned sheath having non-conductive materials and conductive materials. 8. The medical assist system as claimed in claim 7, wherein said non-conductive materials in one of said first and second patterned sheaths are randomly located. 9. The medical assist system as claimed in claim 7, wherein said non-conductive materials in said first and second patterned sheaths are located in a predetermined segmented pattern. 10. The medical assist system as claimed in claim 7, wherein said non-conductive materials in said first and second patterned sheaths are located in a predetermined segmented pattern with respect to a... | Medtronic, Inc. | A61B005/05 H05K009/00 A61N001/00
US07727162 | B2 | 2010-06-01 | Bias-probe rotation test of vestibular function | 2007-10-11 | Apparatus and methods for rotation test stimulus and analysis methods overcome many of the limitations of traditional clinical tests of peripheral vestibular function. An embodiment includes a rotational stimuli applied to the rotational motion for testing that includes two separate components, a bias component and a probe component. The bias component for rotational motion is designed to temporarily turn off vestibular responses in one ear while the responsiveness in the opposite ear is simultaneously evaluated using the probe component of the stimulus. Responses from application of these stimuli are analyzed by isolating and separating the bias response from the probe response. The bias and probe component responses are parameterized by applying curve fits of mathematical functions to the isolated bias and probe component responses. These parameters characterize the patient's vestibular function. | 1. A system comprising: an eye velocity computing unit arranged such that the eye velocity computing unit operatively computes eye velocity from eye position data from a subject as a result of applying a stimulus to control rotational motion of the subject to affect vestibular responses of the subject, the stimulus having a bias component and a probe component such that vestibular responses in one ear of the subject are temporarily turned off during application of the bias component with the probe component modulating the bias component to evaluate responsiveness in another ear of the subject; anda filter arranged such that the filter operatively isolates and separates a bias response to the bias component of the stimulus from a probe response to the probe component of the stimulus to analyze separately the bias response and the probe response. 2. The system of claim 1, wherein the filter includes a bandpass filter arranged such that the bandpass filter operatively filters a slow phase eye velocity in isolating the probe response providing a bandpass slow phase eye velocity. 3. The system of claim 2, wherein the system includes tools that parameterize the probe response including tools that curve fit an averaged bandpass slow phase eye velocity, {dot over ({circumflex over (θ)}bp, the curve fit related to a probe frequency, ωp, and a bias frequency, ωb, and having a probe component eye velocity amplitude, Ap, a probe component phase, φp, a phase of the modulation waveform, φb, and a modulation factor, m, that varies from 0 to 1, as fit parameters. 4. The system of claim 3, wherein the curve fit includes a curve fit according to the relation {dot over ({circumflex over (θ)}bp=Ap(1+m cos(ωbt+φb))cos(ωpt+φp). 5. The system of claim 1, wherein the system includes: a first low pass filter arranged such that the first low pass filter operatively filters a slow phase eye velocity operatively removing the probe response to provide an isolated bias component of the eye velocity;a second low pass filter arranged such that the second low pass filter operatively filters a stimulus velocity, operatively removing the probe component to provide an isolated bias component of the stimulus velocity; anda diagnostics tool arranged such that an input-output function is operatively generated, the input-output function correlated to the isolated bias component of the eye velocity versus the isolated bias component of the stimulus velocity. 6. The system of claim 5, wherein the system is arranged such that the system operatively estimates a phase for an averaged isolated bias component and a phase for an averaged low pass slow phase eye velocity at a frequency of the bias component, and operatively time shifts the averaged isolated bias component and the averaged low pass slow phase eye velocity such that the averaged isolated bias component and the averaged low pass slow phase eye velocity are aligned with a 180° phase shift between each other. 7. The system of ... | Oregon Health & Science University | A61B005/00 A61B019/00
US20100125212 | A1 | 2010-05-20 | METHOD AND APPARATUS FOR TESTING ACCURACY OF BLOOD PRESSURE MONITORING APPARATUS | 2009-10-19 | A method for testing accuracy of blood pressure measurement in a blood pressure monitoring apparatus includes calculating a difference between measured blood pressures of a user measured at two or more measurement points, calculating a difference between hydrostatic pressures of blood estimated at the two or more measurement points, and calculating an error of the measured blood pressures. | 1. A method of testing accuracy of blood pressure measurement in a blood pressure monitoring apparatus, the method comprising: calculating a difference between measured blood pressures of a user measured at two or more measurement points;calculating a difference between hydrostatic pressures of blood estimated at the two or more measurement points based on a height difference between the two or more measurement points and a blood density; andcalculating an error of the measured blood pressures based on the difference between the measured blood pressures and the difference between the hydrostatic pressures of blood. 2. The method of claim 1, further comprising: comparing the error to an allowable standard error; andreporting to the user at least one of whether there is a need to correct the blood pressure monitoring apparatus and whether the blood pressure monitoring apparatus is operating normally. 3. The method of claim 1, wherein the calculating of the difference between the measured blood pressures comprises calculating a difference between a first blood pressure measured at a first measurement point and a second blood pressure measured at a second measuring point at a different height than the first measurement point. 4. The method of claim 2, wherein the allowable standard error is inputted by the user. 5. The method of claim 1, wherein the height difference between the two or more measurement points is estimated based on a physical size of the user. 6. The method of claim 1, wherein the calculating of the difference between the hydrostatic pressures of blood comprises using at least one of the height difference between the two or more measurement points and the blood density, andthe at least one of the height difference between the two or more measurement points and the blood density is inputted by the user. 7. The method of claim 1, further comprising correcting the measured blood pressures based on the error. 8. A computer program product comprising: a computer readable computer program code for implementing a method of testing accuracy of blood pressure measurement in a blood pressure monitoring apparatus; andinstructions for causing a computer to implement the method, the method comprising:calculating a difference between measured blood pressures of a user measured at two or more measurement points;calculating a difference between hydrostatic pressures of blood estimated at the two or more measurement points based on a height difference between the two or more measurement points and a blood density; andcalculating an error of the measured blood pressures based on the difference between the measured blood pressures and the difference between the hydrostatic pressures of blood. 9. A blood pressure monitoring apparatus comprising: a blood pressure measurement unit which measures blood pressures of a user at more than two measurement points to generate measured blood pressures;a blood pressure difference calculation unit which calcu... | SAMSUNG ELECTRONICS CO., LTD. | A61B005/021 G01L027/00
US20100121178 | A1 | 2010-05-13 | Systems and Methods for Automated Diagnosis and Decision Support for Breast Imaging | 2009-11-18 | CAD (computer-aided diagnosis) systems and applications for breast imaging are provided, which implement methods to automatically extract and analyze features from a collection of patient information (including image data and/or non-image data) of a subject patient, to provide decision support for various aspects of physician workflow including, for example, automated diagnosis of breast cancer other automated decision support functions that enable decision support for, e.g., screening and staging for breast cancer. The CAD systems implement machine-learning techniques that use a set of training data obtained (learned) from a database of labeled patient cases in one or more relevant clinical domains and/or expert interpretations of such data to enable the CAD systems to “learn” to analyze patient data and make proper diagnostic assessments and decisions for assisting physician workflow. | 1. A system for providing automatic diagnosis and decision support, comprising: an image acquisition device for obtaining information from image data of a subject patient;a phase spotting unit for receiving non-image data records of the subject patient, extracting an unstructured free-text source from the non-image data records, and identifying phrases of interest from the free-text source;a rules database including a list of rules for providing inferences drawn from the identified phrases of interest; andan automatic diagnosis unit for providing diagnosis using the information from the image data and the inferences drawn from the identified phrases of interest. 2. The system of claim 1, wherein the image data includes a breast of the subject patient and the automatic diagnosis unit provides diagnosis pertaining to abnormal breast tissue. 3. The system of claim 1, further comprising a patient management module for recommending therapies to the patient based on the provided diagnosis. 4. The system of claim 1, wherein the image data is ultrasound image data and wherein the automatic diagnosis unit automatically extracts one or more features from the ultrasound data in providing diagnosis. 5. The system of claim 1, wherein the image data is acquired using an ultrasound medical imaging device. 6. The system of claim 5, wherein the ultrasound medical imaging device is a three-dimensional ultrasound. 7. The system of claim 1 wherein the automatic diagnosis unit is a computer aided diagnosis system. 8. The system of claim 1, wherein the image data is acquired using an X-ray mammography scanner, an MRI scanner, an ultrasound imager or a combination thereof. 9. A method for providing automatic diagnosis and decision support, comprising: obtaining information from image data of a subject patient;receiving non-image data records of the subject patient, extracting an unstructured free-text source from the non-image data records, and identifying phrases of interest from the free-text source;referencing a rules database to provide inferences drawn from the identified phrases of interest; andautomatically providing diagnosis using the information from the image data and the inferences drawn from the identified phrases of interest,where in the above steps are performed using a computer assisted diagnosis system. 10. The method of claim 9, wherein the image data includes a breast of the subject patient and the automatic diagnosis comprises diagnosis pertaining to abnormal breast tissue. 11. The method of claim 9, wherein one or more therapies are recommended to the patient based on the provided diagnosis. 12. The method of claim 11, wherein the recommending of the one or more therapies is influenced using user criteria provided through a user interface. 13. The method of claim 11, wherein the recommending of the one or more therapies is influenced clinical knowledge provided through a clinical knowledge database. 14. The method of claim 11, wherein ... | - | A61B005/055 A61B008/14
US07725145 | B2 | 2010-05-25 | Biological photometric device | 2006-02-02 | A biological photometric device includes a light irradiating unit for irradiating an object to be examined with light having a predetermined wavelength and sympathizing with oxygenated hemoglobin and deoxygenated hemoglobin through an optical fiber, a light detecting unit for detecting and amplifying light passing through a detecting optical fiber and the object as detected signals, a signal processing unit adapted for computing hemoglobin time change information based on oxygenated hemoglobin, deoxygenated hemoglobin and total hemoglobin in the object from the detected signals light detecting unit, and including a noise detector for arithmetically processing the detected signals and determining/detecting whether the time change information is noise attributed to the presence of obstacles to passing of light between the object and the end face of the optical fiber or noise attributed to the damage to the light irradiating unit, and a display unit for displaying the noise signals. | 1. A biological photometric device comprising: a light irradiating unit for irradiating light having a predetermined wavelength and responding to oxygenated hemoglobin and deoxygenated hemoglobin, to an object to be examined via irradiating optical fibers;a light detecting unit for detecting and amplifying the light passed through the object via detecting optical fibers;a signal processing unit for calculating hemoglobin time variation information of oxygenated hemoglobin, deoxygenated hemoglobin and total hemoglobin in the body of the object from the signals detected by the light detecting unit, which has noise detecting means for determining and detecting from the time variation information at least one type of a noise attributed to the existence of obstructions to the passing of light between the object and end surface of the optical fibers, and the noise attributed to damage of the light irradiating unit; anda display unit for displaying the noise signals determined and detected by the signal processing unit, in a way capable of discriminating the type of noise. 2. The biological photometric device according to claim 1, wherein the signal processing unit comprises a first noise detecting means for determining and detecting noise attributed to the existence of obstructions to passing of light between the object and end surface of the optical fibers, and a second noise detecting means for determining and detecting noise attributed to damage of the light irradiating unit. 3. The biological photometric device according to claim 2, wherein the first noise detecting means calculates a standard deviation value with respect to time change of the detection signals, and determines the signals as noise signals when the obtained standard deviation value is more than a predetermined threshold value and when a gain in the light detecting unit is more than the predetermined threshold value. 4. The biological photometric device according to claim 2, wherein the second noise detecting means comprises: means for obtaining time correlation value r with respect to time variation information of the oxygenated hemoglobin and deoxygenated hemoglobin; andmeans for obtaining standard deviation values SDoxy, SDdeoxy and SDtotal with respect to time change information of the oxygenated hemoglobin, deoxygenated hemoglobin and total hemoglobin,characterized in that the second noise detecting means determines the signals as being noise signals when: r≦r0;SDoxy≧S2×SDtotal; andSDdeoxy≧S3×SDtotal (r0, S2 and S3 are values set in advance). 5. The biological photometric device according to claim 2, wherein the signal processing unit has a third noise detecting means for determining and detecting noise attributed to gaps between optical fiber apertures and the object over a minute period of time caused by the relative positional displacement of the object and the optical fibers. 6. The biological photometric device according to claim 5, wherein the signal processing unit i... | Hitachi Medical Corporation | A61B005/1455
US07731656 | B2 | 2010-06-08 | Image display system, image display device, image display method | 2004-08-13 | In an image display system that displays the condition of a person under measurement in a visible form, the person carries a PDA (10). The PDA (10) includes a bio-sensor (11) to detect bio-information on the person and an environmental information sensor (12) to acquire information on the environment around the person. The PDA (10) sends the acquired information to an image display device (20) which is connected to the PDA (10) via a network (100). The image display device (20) includes a CPU (29) that judges the condition of the person on the basis of bio-information and environmental information, generates an image representing the condition of the person and displays the image on a display unit (23). | 1. An image displaying system, comprising: a plurality of bio-information acquiring devices including means for measuring bio-information on each of a plurality of persons under measurement, andmeans for transmitting the bio-information; andan image display device including receiving means for receiving the bio-information on the plurality of persons under measurement, transmitted from each of the plurality of bio-information acquiring devices,image generating means for generating an image including objects that interact with each other on the basis of relationships among the bio-information on the plurality of persons under measurement received by the receiving means, anddisplay means for displaying the generated image,wherein the plurality of bio-information acquiring devices and the image display device are located in different places and connected to each other via a network. 2. The image displaying system according to claim 1, wherein the image generating means generates an image representing conditions of the plurality of persons under measurement. 3. The image displaying system according to claim 1, wherein the plurality of bio-information acquiring devices include environmental information measuring means for quantitatively measuring environmental information of environments around the plurality of persons under measurement; and the image generating means generates images representing conditions of the plurality of persons under measurement and the environments around the plurality of persons on the basis of the bio-information and the environmental information. 4. The image displaying system according to claim 3, wherein the image generating means generates images reflecting the relation in the environmental information among the plurality of persons under measurement. 5. The image displaying system according to claim 1, wherein the displaying means generates images of pseudo creatures representing a condition of each of the plurality of persons under measurement, and displays the plurality of pseudo creatures simultaneously. 6. The image displaying system according to claim 1, wherein the image display device includes touch detecting means for detecting a touch with the displaying means and touch signal sending means for sending a touch signal based on an output from the touch detecting means to one of the plurality of bio-information acquiring devices; andeach of the plurality of bio-information acquiring devices includes a cutaneous-stimulus giving means for giving cutaneous stimulus to one of the plurality of persons under measurement when receiving the touch signal. 7. The image displaying system according to claim 6, wherein the cutaneous-stimulus giving means gives stimulus at least by vibration, electric stimulus and friction. 8. The image displaying system according to claim 1, wherein the image display device includes read-out means for reading out information recorded in a recording medium; andthe image generating means... | Sony Corporation | A61B005/00
US07747312 | B2 | 2010-06-29 | System and method for automatic shape registration and instrument tracking | 2001-01-03 | There is provided a device for generating a frame of reference and tracking the position and orientation of a tool in computer-assisted image guided surgery or therapy system. A first curvature sensor including fiducial markers is provided for positioning on a patient prior to volumetric imaging, and sensing the patient's body position during surgery. A second curvature sensor is coupled to the first curvature sensor at one end and to a tool at the other end to inform the computer-assisted image guided surgery or therapy system of the position and orientation of the tool with respect to the patient's body. A system is provided that incorporates curvature sensors, a garment for sensing the body position of a person, and a method for registering a patient's body to a volumetric image data set in preparation for computer-assisted surgery or other therapeutic interventions. This system can be adapted for remote applications as well. | 1. A device for performing surgery or therapeutic interventions on a patient, comprising: a first non-invasive curvature sensor configured to be placed externally on a patient, the first non-invasive curvature sensor providing first external curvature data;imageable fiducials coupled to the first non-invasive curvature sensor; andan attachment fixture coupled to the first non-invasive curvature sensor; anda computer configured to receive the first external curvature data and relate the curvature of the first non-invasive curvature sensor to: the location of the imageable fiducials; and a 3-D internal image set of the patient. 2. The device of claim 1, further comprising: a second non-invasive curvature sensor providing second external curvature data, the second non-invasive curvature sensor having a first end and a second end and capable of being coupled to the attachment fixture at the first end; anda tool connector coupled to the second end of the second non-invasive curvature sensor. 3. The device of claim 2, further comprising a second attachment fixture capable of being positioned at a known location with respect to the first non-invasive curvature sensor, wherein the second end of the second non-invasive curvature sensor is coupled to the second attachment fixture and the tool connector is coupled to the second non-invasive curvature sensor between the first end and the second end. 4. The device of claim 2, further comprising a monitor for positionally displaying the tool connector with respect to the patient. 5. The device of claim 2, further comprising an optical tracking system electronically coupled to the computer and configured to positionally track the tool connector or a tool positioned in the tool connector. 6. The device of claim 5, wherein the computer uses both the second non-invasive curvature sensor and the optical tracking system to positionally track the tool connector or a tool positioned in the tool connector. 7. The device of claim 1, wherein the computer is configured to determine an attachment fixture-centered frame of reference based on the first external curvature data. 8. The device of claim 1, wherein the first non-invasive curvature sensor comprises a fiber optic curvature sensor. 9. The device of claim 1, wherein the attachment fixture comprises: at least one imageable fiducial; anda latching mechanism configured for attaching to the first end of the non-invasive second curvature sensor. 10. A device for performing surgery or therapeutic intervention on a patient, comprising: an attachment fixture;at least one imageable fiducial coupled to the attachment fixture, the imageable fiducial being capable of being detected by a medical imaging system;a non-invasive curvature sensor having a first end and a second end and capable of being coupled to the attachment fixture at the first end, the non-invasive curvature sensor configured to be placed externally on a patient, the non-invasive curvature sensor configu... | George Mason Intellectual Properties, Inc. | A61B005/05
US07713294 | B2 | 2010-05-11 | Near infrared microbial elimination laser systems (NIMEL) | 2007-10-31 | Methods, systems, and apparatus for Near Infrared Microbial Elimination Laser Systems (NIMELS) including use with medical devices are disclosed. The medical devices can be situated in vivo. Suitable medical devices include catheters, stents, artificial joints, and the like. NIMELS methods, systems, and apparatus can apply near infrared radiant energy of certain wavelengths and dosimetries capable of impairing biological contaminants without intolerable risks and/or adverse effects to biological moieties other than a targeted biological contaminant associated with traditional approaches described in the art (e.g., loss of viability, or thermolysis). Lasers including diode lasers may be used for one or more light sources. A delivery assembly can be used to deliver the optical radiation produced by the source(s) produced to an application region that can include patient tissue. Exemplary embodiments utilize light in a range of 850 nm-900 nm and/or 905 nm-945 nm at suitable NIMELS dosimetries. | 1. A therapeutic system for effecting photodamage in a biological contaminant in an illuminated target region of a subject, the system comprising: an optical radiation generation device configured and arranged to generate near infrared optical radiation (i) substantially in a first wavelength range from 865 nm to 875 nm and a second wavelength range having a wavelength from 925 nm to 935 nm, and (ii) at a dosimetry including power density of about 0.5 W/cm2 to about 5 W/cm2 and an energy density from about 200 J/cm2 to about 700 J/cm2 at the illuminated target region, and a time duration of about 50 to about 720 seconds, wherein the dosimetry is sufficient to produce photodamage in the biological contaminant;a delivery assembly for causing the optical radiation to be transmitted to illuminate the target region of the subject, wherein substantially all of the near infrared optical radiation transmitted from the optical radiation generation device to the target region by the delivery assembly is in the first wavelength range or the second wavelength range, andwherein the near infrared optical radiation has a spot size at the target region of at least 1.0 cm; anda controller operatively connected to the optical radiation generation device for controlling dosage of the near infrared optical radiation transmitted to the target region of the subject at the dosimetry sufficient to produce photodamage in the biological contaminant. 2. A therapeutic system according to claim 1, wherein the optical radiation source includes a diode laser. 3. A therapeutic system according to claim 1, wherein the controller is configured and arranged to control the radiation to be an output of a succession of radiation pulses or a continuous wave. 4. A therapeutic system according to claim 1, wherein the controller comprises a dosimetry calculator that is preprogrammed to calculate dosimetry needed for treatment of the treatment site. 5. The therapeutic system of claim 1, wherein the optical radiation transmitted to the target region has a substantially flat-top intensity distribution. 6. The therapeutic system of claim 1, wherein the controller is configured and arranged to provide to the target region a dosimetry comprising a power density from about 1 W/cm2 to about 4 W/cm2 for treatment of onychomycosis. 7. The therapeutic system of claim 6, wherein the delivery assembly is configured and arranged to deliver the optical radiation to a plurality of target regions, wherein treatment can be effected simultaneously on toes of a patient with onychomycosis. 8. The therapeutic system of claim 1, wherein optical radiation has a spot size diameter at the target region of between about 1.0 cm and about 4.0 cm. 9. The therapeutic system of claim 1, wherein the controller is configured and arranged to provide to the target region a dosimetry comprising a power density of about 0.5 W/cm2 to about 2.5 W/cm and an irradiation time of about 50 seconds to about 500 seconds for t... | Nomir Medical Technologies, Inc. | A61B005/06
US20100121221 | A1 | 2010-05-13 | MEASURING DEVICE AND METHOD OF USING THE DEVICE TO MEASURE CONCENTRATION OF INTRAGASTRIC CONTENTS | 2008-12-31 | The present invention provides a device and method for measuring the concentration of intragastric contents. The device includes an electro-chemical specimen and a detector. The electro-chemical specimen contains a board type insulating substrate with an insertion end and sensing end. There is an electrode unit, containing a detection zone and reaction zone, of which the detection zone corresponds to the insertion end of the board type insulating substrate, whilst the reaction zone corresponds to the sensing end of the board type insulating substrate. A reaction portion, is assembled onto the sensing end of the board type insulating substrate and aligned with the reaction zone of the electrode unit. The detector includes a measurement slot, a voltage generation unit, a detection processing unit, and a measurement display screen. The device directly measures the concentrations of saccharide, protein and amino acid, etc, in the intragastric contents. | 1. A device for measuring concentration of intragastric contents, the device comprising: an electro-chemical specimen, comprising: a board type insulating substrate with an insertion end and a sensing end; an electrode unit, with a detection zone and a reaction zone, said detection zone corresponding to the insertion end of the board type insulating substrate, said reaction zone corresponding to the sensing end of the board type insulating substrate, and a reaction portion, being assembled onto the sensing end of the board type insulating substrate, and aligned with the reaction zone of the electrode unit, said reaction portion being provided with an intragastric object inlet and a chemical reaction zone; anda detector, comprising: a measurement slot, mating the insertion end of the electro-chemical specimen; a voltage generation unit, generating a preset voltage; a detection processing means to detect the current signals generated by the electro-chemical specimen containing intragastric objects within a time cycle, and interrelate the current signals with the concentration of the intragastric objects; and a measurement display screen, means to display the measurement results of the detector. 2. The device for measuring defined in claim 1, measuring concentrations of saccharide, protein and amino acid in the intragastric contents. 3. A method of measuring with the device defined in claim 1, the method comprising the following steps: extracting intragastric content and measuring concentration thereof from a first source with said device;B. adding water of predefined volume into the intragastric content and mixing;injecting the mixed intragastric content back to said first source;extracting water from said first source and adding water to dilute the intragastric contents and measuring concentration of intragastric objects with the measuring device; andcalculating volume (V1) of intragastric contents by the following formula: C2×V1=C3×(V1+volume of added water). 4. The method of measuring defined in claim 3, wherein the first step of extracting intragastric content is conducted after the measuring device is used to measure the concentration of predefined solution, concentrations of later measurements being measured against a relative value, namely: C2/C1%, C3/C1%: residual concentration of food. | SAND COUNTY BIOTECHNOLOGY, INC. | A61B005/00 G01N027/26
US20100114272 | A1 | 2010-05-06 | MULTIPLE MICRO-WIRE ELECTRODE DEVICE AND METHODS | 2007-12-06 | A device and method for targeting multiple sites of nervous tissue includes an outer elongated element (22), and inner elongated element (12), and multiple micro-wire electrodes (30) partially attached to the inner elongated element. The outer elongated element and inner elongated element are movable with respect to one another, wherein in one configuration the multiple micro-wire electrodes are positioned within the outer elongated element and in a another configuration the multiple micro-wire electrodes are positioned partially outside of the outer elongated element. Multiple micro-wire electrodes may maintain various configurations. | 1. A device for recording and measuring activity of nervous tissue, the device comprising: an inner elongated element comprising an inner elongated element distal end, an inner elongated element proximal end, and an inner elongated element body extending from said inner elongated element distal end to said inner elongated element proximal end, said inner elongated element body defining a longitudinal axis; an outer elongated element comprising an outer elongated element distal end, an outer elongated element proximal end, and an outer elongated element body extending from said outer elongated element distal end to said outer elongated element proximal end, said outer elongated element positioned concentrically with respect to said inner elongated element, wherein said inner elongated element is movable with respect to said outer elongated element along said longitudinal axis; and multiple micro-wire electrodes, each of said multiple micro-wire electrodes comprising an attached portion, said attached portion at least partially attached to said inner elongated element, and a free portion, said free portion positionable within said outer elongated element body having tips at distal ends of said electrodes, and electrical activity of neurons from said electrode tip is recorded. 2. The device of claim 1, wherein said inner elongated element is a tubular element and said inner elongated element body has a tubular shape. 3. The device of claim 1, wherein said outer elongated element is a tubular element and said outer elongated element body has a tubular shape. 4. The device of claim 1, wherein said multiple micro-wire electrodes comprise 4-30 micro-wire electrodes. 5. The device of claim 4, wherein said multiple micro-wire electrodes comprise 8-16 micro-wire electrodes. 6. The device of claim 1, wherein said free portion is 1-6 mm in length. 7. The device of claim 6, wherein said free portion is 3-4 mm in length. 8. The device of claim 1, wherein said free portion of at least some of said multiple micro-wire electrodes differs in length from said free portion of others of said multiple micro-wire electrodes. 9. The device of claim 1, wherein upon movement of inner elongated element with respect to said outer elongated element, said free portion is releasable from said outer elongated element. 10. The device of claim 1, wherein said multiple micro-wire electrodes are comprised of an Iridium-Platinum alloy. 11. The device of claim 1, wherein said multiple micro-wire electrodes are individually insulated. 12. The device of claim 11, wherein said multiple micro-wire electrodes comprise polyimide insulation. 13. The device of claim 1, wherein said multiple micro-wire electrodes are comprised of a shape memory alloy and wherein said free portion is pre-shaped. 14. The device of claim 1, wherein said multiple micro-wire electrodes are comprised of a material having high plasticity such that pre-deformation of said material results in permanent de... | - | A61N001/05 A61B005/04
US07744540 | B2 | 2010-06-29 | Patient data mining for cardiology screening | 2002-11-04 | A system and method for screening for coronary heart disease is provided. The method includes the steps of retrieving a test for assessing risk of coronary heart disease, the test including a plurality of data fields relating to coronary risk factors; accessing a database to populate the data fields with information of an individual patient; and calculating a risk assessment of the individual patient developing coronary heart disease. A system includes a first database including a plurality of structured computerized patient records; a second database including a knowledge base relating to coronary heart disease, the second database including at least one test for determining coronary heart disease risk; and a processor for retrieving the at least one test from the second database, populating the at least one test with patient information retrieved from the first database and calculating a risk assessment for at least one patient. | 1. A method for screening for coronary heart disease, the method comprising the steps of: retrieving a test for assessing risk of coronary heart disease, the test including a plurality of data fields relating to coronary risk factors;accessing a database to populate the data fields of the test with patient information of an individual patient, the patient information being from computerized patient records having an unstructured data source;calculating a risk assessment of the individual patient developing coronary heart disease as a function of the patient information in the data fields;using a processor, performing as a function of the patient information in the data fields, a sensitivity analysis on the coronary risk factors of the individual patient to determine which factor will have the greatest effect in influencing the risk assessment; andcreating a model of a coronary heart disease patient to simulate effects of different variables to perform the sensitivity analysis. 2. The method as in claim 1, wherein the model is based on medical knowledge of a disease of interest. 3. The method as in claim 2, wherein the model is based on information mined from population-based data sources of patients exhibiting coronary heart disease. 4. A program storage device readable by a machine, tangibly embodying a program of instructions executable by the machine to perform method steps for screening for coronary heart disease, the method steps comprising: retrieving a test for assessing risk of coronary heart disease, the test including a plurality of data fields relating to coronary risk factors;accessing a database to populate the data fields of the test with patient information of an individual patient, the patient information being from computerized patient records having, at least in part, an unstructured data source;calculating a risk assessment of the individual patient developing coronary heart disease;performing, as a function of the patient information in the data fields, a sensitivity analysis on the coronary risk factors of the individual patient to determine which factor will have the greatest effect in influencing the risk assessment; andcreating a model of a coronary heart disease patient to simulate effects of different variables to perform the sensitivity analysis. | Siemens Medical Solutions USA, Inc. | A61B005/00 A61B005/02
US07738934 | B2 | 2010-06-15 | Biological component measuring apparatus and method | 2006-10-03 | A measuring apparatus uses a biological component sensor including a plate-shaped sensor chip having a biological component sensing function and a sensor chip holding frame surrounding and holding the sensor chip. The biological component sensor is disposed in a measuring apparatus main body housing. A fixed engaging member and movable engaging member disposed on a sensor chip support table fixed to the measuring apparatus main body housing fix and support the sensor chip holding frame, and the sensor chip can be thus replaced. The biological component sensor contacts a forearm portion of a human body, and a biological component exuded from a contact part of the forearm portion is caused to contact the sensor chip to change a physical or chemical surface property of the sensor chip, thereby measuring the change through an irradiation of an inspection light to calculate concentration of the biological component. | 1. A biological component measuring apparatus comprising: a biological component sensor including a plate-shaped sensor chip having a biological component sensing function and a sensor chip holding frame surrounding and holding the sensor chip;a measuring apparatus main body housing for mounting the biological component sensor thereon and including: a light source to irradiate light to said sensor chip, anda light receiving element for receive light output from internal of said sensor chip;a fixed engaging member fixed to the measuring apparatus main body housing; anda movable engaging member disposed in the measuring apparatus main body housing to be movable,wherein the biological component sensor is held by the fixed engaging member and the movable engaging member, andthe biological component sensor is configured to come in contact with a forearm portion of a human body and a concentration of a biological component exuded from a contact portion of the forearm portion is measured by an amount of light detected by the light receiving element. 2. The biological component measuring apparatus according to claim 1, wherein a contact sensor is provided in a position in which the biological component sensor is attached in the measuring apparatus main body housing. 3. The biological component measuring apparatus according to claim 1, wherein a switch of a slide mechanism is used as a switch which controls a supply of a power to the biological component measuring apparatus, and a push button switch is used as a switch which operates the measuring apparatus. 4. The biological component measuring apparatus according to claim 1, wherein the biological component measuring apparatus is driven by a battery, a space for accommodating the battery is provided in the measuring apparatus main body housing and a part of the measuring apparatus main body housing is taken away to form an opening for accommodating the battery, andthe opening is closed and an opening/closing cover having a cylindrical projection is rotatably fitted in the opening by setting the cylindrical projection to be a rotating shaft. 5. The biological component measuring apparatus according to claim 1, wherein an opening for inserting a setting information recording device and a setting information recording device connecting terminal are provided in the measuring apparatus main body housing, and the setting information recording device is inserted into the opening, thereby giving a function of switching an operation mode of the measuring apparatus or a function of identifying the sensor chip. 6. The biological component measuring apparatus according to claim 1, wherein the measuring apparatus main body housing includes a lower housing to come in contact with the forearm portion of the human body and an upper housing for accommodating the biological component sensor, the upper housing and the lower housing are coupled to be rotatable by a rotating mechanism, andthe upper housing and the lowe... | Kabushiki Kaisha Toshiba | A61B005/145
US07717871 | B2 | 2010-05-18 | System and method for site specific therapy | 2003-03-24 | A system, including catheter apparatus, and related method for performing site specific therapy. The catheter apparatus can include one or more semipermeable microcatheters for use in performing site specific microdialysis. The system and method are particularly suited for use in addressing cerebral edema by affecting the osmolar relationship between fluids making up the brain tissue. Also disclosed is an apparatus having a delivery/recovery mechanism in the form of a pump reservoir and one or more catheters in the form of semipermeable microcatheters, for use in delivering and/or recovering fluid to and/or from a tissue site or for performing tissue engineering outside of the body. The apparatus can be used in a method to perform site specific microtherapy, including for the treatment of avascular necrosis, compartment syndrome, cerebral edema, and to improve skin flap survival in the course of reconstructive surgery. | 1. An apparatus for performing site specific tissue therapy, the apparatus comprising: (a) one or more semipermeable microcatheters adapted to be positioned within the tissue site, and (b) a delivery and/or recovery mechanism for employing the microcatheter(s) to control the movement of bulk fluids and/or active fluid components within or between tissue portions or adjacent tissues in a manner that achieves a therapeutic effect, wherein at least one of the one or more microcatheters consists essentially of a central guidewire positioned within the microcatheter to facilitate its placement, the microcatheter and guidewire being bound together at their distal ends. 2. An apparatus according to claim 1 wherein the microcatheter with central guidewire comprises a single lumen for the flow of fluid therein. 3. An apparatus according to claim 2 wherein the microcatheter is provided in the form of a capillary having an outer diameter of less than about one centimeter. 4. An apparatus according to claim 3 wherein the diameter is less than about three millimeters. 5. An apparatus according to claim 1 wherein the microcatheter with central guidewire is adapted for use as a container to effect the controlled release of materials from the fiber. 6. An apparatus according to claim 1 wherein the microcatheter with central guidewire is adapted for use as a reactor to chemically modify a permeant as it diffuses through a chemically activated wall. 7. An apparatus according to claim 1 wherein the microcatheter with central guidewire is either open to the permeation of gas or liquid through its wall, while flow of the lumen medium is not restricted, or the microcatheter wall is loaded such that the lumen is itself filled with an immobilized solid or liquid. 8. An apparatus according to claim 1 wherein the microcatheter with central guidewire is formed of a material selected from the group consisting of isotropic and anisotropic materials. 9. A system for performing site specific tissue therapy, the system comprising an apparatus according to claim 1, wherein the system comprises the microcatheter with central guidewire in fluid communication with one or more pump reservoirs for the delivery and/or recovery of fluid and/or fluid components. 10. A system according to claim 9 wherein the tissue site comprises impaired interstitial circulation, and the system is adapted to recover water and permeant solutes from the tissue site. 11. A system according to claim 9 wherein the tissue site comprises a solid tumor. 12. A system according to claim 9 wherein the fluid movement is used to effect the movement of biologically active molecules within the tissue site. 13. A system according to claim 9 wherein the apparatus is used for the deliberate and controlled movement of fluids and/or the active fluid components, within or between tissue portions or adjacent tissues. 14. A system according to claim 9 wherein the system is used for the infusion of therapeutic age... | Twin Star Medical, Inc. | A61M005/00 A61M001/00 A61M037/00 A61B005/05
US08195268 | B2 | 2012-06-05 | High-density micro electrode array and serial control method thereof | 2009-02-26 | Each micro electrode of a high-density micro electrode array is connected to the same conducting wire. Serial switches enable sequential electrical connection of the micro electrode array. Given reasonable temporal resolution, the separation interval of two consecutive instances of the same micro electrode entering the ON state matches the temporal resolution. The micro electrode array has simple layout and small area, thereby maximizing the number of micro electrodes installed per unit area. | 1. A high-density micro electrode array positioned on a substrate of a sensing portion of a sensor, comprising: a plurality of micro electrodes arranged in series on the substrate of the sensing portion of the sensor and connected to a single main conducting wire on the substrate of the sensing portion of the sensor, wherein electrical signals measured by the micro electrodes respectively, are transmitted via the main conducting wire; anda plurality of switch units positioned on the substrate of the sensing portion of the sensor, arranged in series with the micro electrodes, and each connected in between the main conducting wire and a corresponding one of the micro electrodes in order to control an ON state and an OFF state of transmission paths between the main conducting wire and the micro electrodes, wherein, under control of the switch units, the micro electrodes one by one enter the ON state and after a first time interval therefrom switch to the OFF state, the first time interval being determined by dividing a least temporal resolution of the electrical signals by a quantity of the micro electrodes, wherein the electrical signals leave the same micro electrode one by one at a second time interval. 2. The high-density micro electrode array of claim 1, wherein every switch unit comprises a switch circuit and a switch control circuit. 3. The high-density micro electrode array of claim 2, wherein the switch control circuit comprises D-type flip-flops in master-slave configuration. 4. The high-density micro electrode array of claim 2, wherein the switch circuit comprises a first sub-switch, the first sub-switch enters into the ON state when it receives an ON signal from the switch control circuit, and enters into the OFF state when it receives an OFF signal from the switch control circuit. 5. The high-density micro electrode array of claim 4, wherein the switch circuit further comprises a second sub-switch, the second sub-switch enters into the ON state when it receives a gate ON signal from a gate signal source, and enters into the OFF state when it receives a gate OFF signal from the gate signal source. 6. The high-density micro electrode array of claim 5, wherein the switch units enter the ON state when the first sub-switch and the second sub-switch are at the ON state so that the transmission paths between the micro electrodes to the main conducting wire are at the ON state to transmit a measured electrical signal. 7. The high-density micro electrode array of claim 6, wherein the first sub-switch and the second sub-switch comprise complementary metal-oxide semiconductor (CMOS). 8. The high-density micro electrode array of claim 1, wherein the second time interval equals the least temporal resolution. | National Taiwan University | A61B005/04 A61N001/00
US08306595 | B2 | 2012-11-06 | Blood constituent concentration detector and starter for transporter | 2009-10-29 | A blood constituent concentration detector includes: a detection portion having an optical window for measuring a blood constituent concentration of a part of a living body in an optical manner when the part of the living body is pressed on the detection portion; a load determination element for determining whether a load to the detection portion is equal to or larger than a first threshold, and smaller than a second threshold, wherein the second threshold is larger than the first threshold; and a measurement element for measuring the blood constituent concentration when the load determination element determines that the load to the detection portion is equal to or larger than the first threshold, and smaller than the second threshold. | 1. A starter for controlling start of a power source of a transporter based on operation of a starter switch by a driver, the starter comprising: a detection portion having an optical window for measuring an alcohol concentration in blood of the driver in an optical manner;a load determination element for determining whether a load to the detection portion is equal to or larger than a first threshold, and smaller than a second threshold, wherein the second threshold is larger than the first threshold;a measurement element for measuring the alcohol concentration in the blood when the load determination element determines that the load to the detection portion is equal to or larger than the first threshold, and smaller than the second threshold;a starting permission element for determining start permission of the power source based on determination whether the alcohol concentration in the blood is smaller than a predetermined standard;a permission lamp for showing the start permission of the power source; anda starting controller for controlling the start of the power source,wherein the permission lamp turns on when the starting permission element determines the start permission of the power source,wherein, when the load determination element determines that the load to the detection portion is equal to or larger than both the first threshold and the second threshold, after the permission lamp turns on, the starting controller determines that the operation of the detection portion by the driver provides the operation of the starter switch by the driver, andwherein the starting controller starts the power source when the starting permission element determines the start permission of the power source, and the operation of the detection portion by the driver provides the operation of the starter switch by the driver. 2. The starter according to claim 1, wherein the starting controller starts the power source when the starting permission element determines the start permission, the load determination element determines that the load to the detection portion is equal to or larger than the second threshold, and the operation of the detection portion by the driver provides the operation of the starter switch by the driver. 3. The starter according to claim 1, further comprising: a warning lamp for showing a start prohibition,wherein the warning lamp turns on when the starting permission element determines the start prohibition of the power source. 4. The starter according to claim 3, wherein, when the load determination element determines that the load to the detection portion is equal to or larger than the first threshold, and is smaller than the second threshold, a power source position is switched to an accessory position,wherein the measurement element measures a pulse wave using two wavelengths of light, and calculates a ratio of wave heights in a same pulse beat of the pulse wave according to the wave heights of two pulse wave signals using two w... | DENSO CORPORATION Nippon Soken, Inc. | A61B005/00
US08273295 | B2 | 2012-09-25 | Apparatus for providing power management in data communication systems | 2009-11-24 | A blood glucose meter having a compact housing, a display unit disposed on the housing, the display unit including a display light source to illuminate the display unit, an input unit disposed on the housing, the input unit configured to provide input functions for the blood glucose meter, and a power source provided within the housing for providing power to the blood glucose meter, where the housing includes a port integrated on said housing configured to receive a blood glucose test strip, and corresponding methods of measuring blood glucose meter is provided. | 1. An apparatus, comprising: a compact housing including a blood glucose meter interface and a strip port coupled to the blood glucose meter interface, the strip port coupled to the housing to receive a glucose test strip;a display unit coupled to the housing to display information related to a blood glucose measurement based on a sample from the glucose test strip;an input unit disposed on the housing to provide one or more input functions;a processing unit controlling the information displayed on the display unit in response to at least one of the one or more input functions, the processing unit operating in a clock mode, a test mode, a configuration mode, a review mode or in one or more combinations thereof;a power source provided within the housing for providing power to the display unit and the processing unit;a data port coupled to the housing for data transfer to an external device under the control of the processing unit; anda memory unit storing instructions which, when executed by the processing unit, causes the processing unit to activate a light source to illuminate one or more of the display unit or the strip port, wherein when the light source is activated, the light source provides illumination for one or more of the display unit or the strip port at a reduced intensity during a first portion of an operation and at a full intensity during a second portion of the operation. 2. The apparatus of claim 1, wherein the data port includes a universal serial bus (USB) port. 3. The apparatus of claim 1, wherein the display unit includes one of a liquid crystal display (LCD), a touch sensitive screen, or a plasma display unit. 4. The apparatus of claim 1, wherein the light source provides one or more of a backlight function or a flashlight function. 5. The apparatus of claim 1, wherein the light source includes a light emitting diode (LED). 6. (Previously Previously) The apparatus of claim 1, wherein the light source illuminates a blood sample acquisition site. 7. The apparatus of claim 6, wherein the blood sample acquisition site is located substantially on the surface of a patient's skin. 8. The apparatus of claim 7, wherein the surface of the patient's skin is positioned substantially at a predetermined angle from the direction of illumination from the light source. 9. The apparatus of claim 8, wherein the predetermined angle is less than 90 degrees. 10. The apparatus of claim 6, wherein the blood sample acquisition site is illuminated only during a sample acquisition process. 11. The apparatus of claim 1, wherein the display unit illuminates upon detection of the glucose test strip insertion into the strip port. 12. The apparatus of claim 11, wherein the display unit remains illuminated until the glucose test strip is removed from the strip port. 13. The apparatus of claim 1, wherein the input unit includes an on/off switch. 14. The apparatus of claim 1, wherein the processing unit analyzes one or more analyte related data r... | Abbott Diabetes Care Inc. | G01N033/00
US08597183 | B2 | 2013-12-03 | Involuntary contraction induced pressure as a medical diagnostic tool using involuntary reflex cough test | 2009-12-21 | A system and method allows diagnosis of a patient for physiological abnormality such as a neurological deficiency. An involuntary reflex cough event is induced within the patient that activates the nucleus ambiguus and medial motor cell column of the patient and stimulates involuntary cough activated paraspinal muscles in the pelvis of the patient. An electromyogram (EMG) is obtained from the involuntary cough activated paraspinal muscles while inducing involuntary reflex cough and determining its duration. The intra-abdominal pressure (IAP) is determined and the IAP is correlated with the EMG duration of the involuntary cough event within a processing device to diagnose a physiological abnormality such as a neurological deficiency within the patient. | 1. A method of diagnosing a patient for a physiological abnormality, comprising: inducing an involuntary reflex cough event within the patient that activates the nucleus ambiguous and medial motor cell column of the patient and stimulates involuntary cough activated paraspinal muscles in the pelvis of the patient;obtaining an electromyogram (EMG) from the involuntary cough activated paraspinal muscles while inducing the involuntary reflex cough event and determining its duration;determining intra-abdominal pressure (IAP) during the involuntary reflex cough event; andcorrelating the IAP with the EMG data from the involuntary cough activated paraspinal muscles and duration of the involuntary reflex cough event within a processing device to diagnose a physiological abnormality within the patient. 2. The method according to claim 1 and further comprising obtaining the EMG from the L5/S1 paraspinal muscles. 3. The method according to claim 1 and further comprising filling the bladder with fluid to a predetermined level before inducing the involuntary reflex cough event and determining if urine leakage occurs during the involuntary reflex cough event. 4. The method according to claim 1 and further comprising comparing the IAP obtained from the involuntary reflex cough test to an IAP of a normal neurological range to determine if the patient is outside the normal range indicative that the patient has a neuropathological deficiency. 5. The method according to claim 4 and further comprising determining abnormal airway in the patient based on the deviation from a normal airway value. 6. The method according to claim 5 and further comprising determining the peak IAP and correlating it with the IAP and duration of the involuntary reflex cough event. 7. The method according to claim 6 and further comprising determining average IAP and correlating it with the peak IAP and duration of the involuntary reflex cough event. 8. The method according to claim 1 and further comprising determining an area under the curve corresponding to IAP samples obtained during the involuntary reflex cough event and correlating it with the IAP and duration of the involuntary reflex cough event. 9. The method according to claim 1 and further comprising diagnosing simultaneously bladder functionality and airway protection capability. 10. The method according to claim 1 and further comprising determining any urine leakage time during the involuntary reflex cough event and correlating any urine leakage time with the IAP and duration of the involuntary reflex cough event to determine a physiological abnormality. 11. The method according to claim 10 and further comprising diagnosing Intrinsic Sphincter Deficiency based on the urine leakage time. 12. The method according to claim 11 and further comprising determining if a disorder in the Lower Esophageal Sphincter (LES) exists. 13. A system for diagnosing a patient for a physiological abnormality, comprising: a nebulizer contai... | Pneumoflex Systems, LLC | A61B005/00
US08355875 | B2 | 2013-01-15 | Food content detector | 2008-11-14 | A system may include utensil means for portioning a foodstuff into a first portion and a second portion, a means for detecting a first portion size for the first portion with the utensil means, a means for detecting a second portion size for the second portion with the utensil means, and a means for determining a cumulative amount of portioned foodstuff based upon the first portion size and the second portion size. | 1. A device, comprising: a tool for presenting a portioned foodstuff for consumption by at least one user;a sensor coupled to the tool for directly contacting the portioned foodstuff and for sensing at least one ingredient in the portioned foodstuff; anda reporter coupled to the sensor for reporting information concerning the at least one ingredient in the portioned foodstuff. 2. The device of claim 1, wherein a tool for presenting a portioned foodstuff for consumption by at least one user comprises: at least one of a serving dish, a utensil, or a vending machine. 3. The device of claim 1, wherein a sensor coupled to the tool for directly contacting the portioned foodstuff and for sensing at least one ingredient in the portioned foodstuff comprises: a sensor for sensing at least one of a carbohydrate, a fat, a mineral, a protein, a salt, a triglyceride, or a vitamin. 4. The device of claim 1, wherein a sensor coupled to the tool for directly contacting the portioned foodstuff and for sensing at least one ingredient in the portioned foodstuff comprises: a sensor for determining a concentration of the at least one ingredient in the portioned foodstuff. 5. The device of claim 4, further comprising: a detector for detecting a portion size for the portioned foodstuff for consumption by the at least one user; anda processor coupled to the detector for determining a cumulative amount of the at least one ingredient based upon the portion size and the concentration of the at least one ingredient. 6. The device of claim 4, further comprising: a utensil for separating the portioned foodstuff into a first portion and a second portion and delivering it to the at least one user;a detector coupled to the utensil for detecting a first portion size for the first portion and detecting a second portion size for the second portion; anda processor coupled to the detector for determining a cumulative amount of the at least one ingredient based upon the first portion size, the second portion size, and the concentration of the at least one ingredient. 7. The device of claim 1, further comprising: a utensil for portioning a foodstuff into a first portion and a second portion;a detector coupled to the utensil for detecting a first portion size for the first portion and detecting a second portion size for the second portion; anda processor coupled to the detector for determining a cumulative amount of the portioned foodstuff based upon the first portion size and the second portion size. 8. The device of claim 7, further comprising: a memory for storing the cumulative amount of the portioned foodstuff. 9. The device of claim 7, further comprising: a reporter for reporting the cumulative amount of the portioned foodstuff. 10. The device of claim 7, further comprising: a reporter for reporting that the cumulative amount of the portioned foodstuff has reached a target amount. 11. The device of claim 7, further comprising: a transmitter for transmitting the cumulative... | The Invention Science Fund I, LLC | G01N033/48
US08792613 | B2 | 2014-07-29 | Test object for the validation of tracking in the presence of motion | 2009-11-19 | A target motion simulator system for use in verifying target tracking with a radiation therapy device. The system comprises a radiation detection target coupled to a first motion actuator simulating a first motion of a first tissue and a fiducial coupled to a second motion actuator simulating a second motion of a second tissue offset from the first tissue, a component of the first motion being asynchronous with the second motion. A synthetic physiological signal generator is synchronized with the component of the first motion, wherein an output signal from the generator, in combination with a sensed position of the fiducial, may be used by the radiation therapy device in tracking the target. | 1. A target motion simulator system for use in verifying target tracking with a radiation therapy device, the radiation therapy device configured to direct beams of radiation into a patient at a patient treatment location, the system comprising: a radiation detection target coupled to a first motion actuator, the radiation detection target including a material sensative to the beams of radiation, the first motion actuator supporting the radiation detection target at the patient treatment location and configured to move the radiation detection relative to the radiation therapy device so as to simulate a first motion of a first tissue;a fiducial coupled to a second motion actuator, the fiducial comprising an imageable structure and the first motion actuator supporting the fiducial and configured to move the fiducial relative to the radiation therapy device so as to simulate a second motion of a second tissue offset from the first tissue, a component of the first motion being asynchronous with the second motion; anda synthetic electrocardiogram (EKG) signal generator synchronized with the component of the first motion, wherein an output signal from the generator is configured for transmission to the radiation therapy device so as to facilitate, in combination with a sensed position of the moving fiducial, the radiation therapy device in tracking the moving target while the radiation therapy device is direting the beams of radiation toward the moving target. 2. A target motion simulator system for use in verifying target tracking with a radiation therapy device, the radiation therapy device configured to direct beams of radiation at a moving tissue within a patient, the system comprising: a radiation detection target coupled to a first motion actuator, the radiation detection target including a material sensative to the beams of radiation, the first motion actuator supporting the radiation detection target at a patient treatment location and configured to move the radiation detection target relative to the radiation therapy device so as to simulate both a first respiratory motion and a first cardiac motion of a first tissue;a fiducial coupled to a second motion actuator, the fiducial comprising an imageable structure and the first motion actuator supporting the fiducial and configured to move the fiducial relative to the radiation therapy device so as to simulate a second respiratory motion of a second tissue offset from the first tissue; andan electrocardiogram (EKG) output signal generator synchronized with the first cardiac motion, wherein an EKG output signal from the EKG signal generator, in combination with a sensed fiducial position signal, facilitates tracking of the moving target by the radiation therapy device. 3. The system of claim 2, further comprising an internal fiducial coupled to a third motion actuator simulating both the first respiratory motion and a second cardiac motion. 4. The system of claim 3, wherein the first and second ... | CyberHeart, Inc. | A61N005/10
US08428688 | B2 | 2013-04-23 | Automatic femur segmentation and condyle line detection in 3D MR scans for alignment of high resolution MR | 2009-04-20 | A method for automatic femur segmentation and condyle line detection. The method includes: scanning a knee of a patient with medical imaging equipment to obtain 3D imaging data with such equipment; processing the obtained 3D imaging data in a digital processor to determine two lines tangent to the bottom of the knee condyles in an axial and a coronal plane; and automatically scanning the patient in the defined plane. The processing includes: determining an approximate location of the knee; using the determined the location to define a volume of interest; segmenting the femur in the defined volume of interest; and determining a bottom point on the femur portion on a right side and a left side of the segmented femur in an axial and a coronal slice to determine the two lines. | 1. A method for femur segmentation and condyle line detection, comprising: scanning a knee of a patient with medical imaging equipment to obtain 3D imaging data with such equipment;processing the obtained 3D imaging data in a digital processor to determine two lines tangent to the bottom of knee condyles in an axial and a coronal plane; andautomatically scanning the patient in a plane defined by the determined lines,wherein one of the lines is included in an axial slice of the 3D imaging data, the axial slice being determined by calculating, for each axial slice in the 3D imaging data, a first average of probabilities between a left side center of a segmented femur and a left condyle, a second average of probabilities between a right side center of the segmented femur and a right condyle, and a third average probability between the center of the segmented femur and a middle point in an inter-condyle line, obtaining a value of the axial slice by summing the first and second average probabilities and subtracting the third probability from this sum, identifying the axial slices whose values are within a predetermined range, and selecting, from the identified axial slices, the axial slice with the most posterior condyle positions. 2. The method recited in claim 1 wherein the processing comprises: determining an approximate location of knee;segmenting the femur of the knee in the determined approximate location;determining a bottom point on the femur portion on the right side and the left side of the segmented femur in the axial slice and a coronal view to determine the two lines. 3. The method recited in claim 2 wherein the determining an approximate location of the knee comprises determining leg boundaries in two axial planes comprising determining regions which are air and regions which are leg in the two axial planes, one being an upper plane within the femur, and one being a lower plane within the tibia and determining the center of the leg in each of the two selected axial planes using the determined leg boundaries. 4. The method recited in claim 1 wherein the probabilities between a left side center of a segmented femur and a left condyle and the probabilities between a right side center of the segmented femur and a right condyle include random walker probabilities. 5. A method for femur segmentation and condyle line detection, comprising: scanning a knee of a patient with medical imaging equipment to obtain 3D imaging data with such equipment;processing the obtained 3D imaging data in a digital processor to determine two lines tangent to the bottom of knee condyles in an axial plane and in a coronal plane; andscanning the patient in a plane defined by the determined lines,wherein one of the lines is included in an axial slice of the 3D imaging data, the axial slice being determined by calculating, for each axial slice in the 3D imaging data, a first average of probabilities between a left side center of a segmented femur and a left condyle... | Siemens Aktiengesellschaft | A61B005/00
US09084551 | B2 | 2015-07-21 | Method and system for monitoring a nerve | 2008-12-08 | A nerve monitoring system facilitates monitoring an integrity of a nerve. | 1. A nerve monitoring system comprising: an apparatus including: a nerve stimulator configured to automatically and periodically apply an electrical stimulation signal to the nerve of a patient's body to elicit an evoked potential, wherein the nerve stimulator is configured to be connected to a nerve stimulation cuff electrode;a response measurement unit configured to automatically measure, in at least one of a nerve or a muscle of the patient's body, a neurogenic response signal of the evoked potential, the response measurement unit including: an identification function configured to automatically identify potential nerve impairment based on observable differences between the measured neurogenic response signal and a baseline neurogenic response pattern when the observable differences exceed a threshold, the identification function including an impairment sorter to differentiate multiple, different types of identified potential nerve impairment from each other according to the observable differences, which include at least a relative change in at least a nerve response latency parameter and a nerve response amplitude parameter, andan alarm configured to automatically audibly announce, upon the identified potential nerve impairment, a verbal expression indicative of the identified type of the potential nerve impairment with a different verbal expression for each of the respective different types of nerve impairment; anda controller configured to generate control signals, based on executable instructions stored in a memory of the controller, to direct operation of the nerve stimulator and the response measurement unit. 2. The system of claim 1, wherein the measured neurogenic response signal comprises at least one of: a direct response signal measured at a location of the nerve spaced apart from a location at which the stimulation signal is applied;an indirect response signal measured at a muscle of the patient's body innervated by the nerve;a chemical-based neurogenic response signal; ora smooth muscle-based neurogenic response signal. 3. The system of claim 1 wherein, in cooperation with the identification function, the response measurement unit comprises: a nerve stimulation saturation function to identify an increase or decrease a nerve stimulation saturation of the measured response signal relative to a nerve stimulation saturation parameter of the baseline response pattern. 4. The system of claim 1, comprising: a nerve stimulation cuff electrode removably securable to the nerve to maintain a continuous electrical pathway from the nerve stimulator of the apparatus to the nerve throughout the surgical procedure; anda response measurement electrode removably securable relative to at least one of the nerve or an innervated muscle to maintain a continuous electrical pathway from the respective nerve or the innervated muscle to the response measurement unit throughout the surgical procedure. 5. The system of claim 1 wherein, in cooperation wit... | Medtronic Xomed, Inc. | A61B005/04 A61N001/18 A61B005/05 A61B005/00 A61B005/0488
US09410854 | B2 | 2016-08-09 | Methods and devices for measuring core body temperature | 2008-02-15 | A core body temperature measurement device includes a plurality of electronic temperature sensors (12, 12f, 12b, 132) operatively coupled with or near a surface (STA, PAA, BTT) having a surface temperature approximating the core body temperature, and a readout controller (10, 48, 68, 90, 124) including a maximum temperature reading selector (14). The readout controller is configured to acquire temperature readings using the plurality of temperature sensors and to output a core body temperature based on a highest usable temperature reading of the acquired temperature readings as determined by the maximum temperature reading selector. A core body temperature measurement method includes: acquiring a plurality of temperature readings at and near a surface (STA, PAA, BTT) having a surface temperature approximating the core body temperature; generating a highest usable temperature reading from the acquired temperature readings; and outputting a core body temperature based on the highest usable temperature. | 1. A physiological sensor device for measuring core body temperature of a subject, the physiological sensor device comprising: a plurality of electronic temperature sensors wherein each electronic temperature sensor includes a first conductive body arranged to be placed in thermal contact with a surface having a surface temperature approximate the core body temperature of the subject and a second conductive body spaced apart from the first conductive body and the surface by a dielectric disposed between the first and second conductive bodies, a first temperature sensor configured to measure the temperature of the first conductive body, a second temperature sensor configured to measure the temperature of the second conductive body, actuators configured to control separation of the spaced-apart first and second conductive bodies, a capacitance meter configured to measure mutual capacitance of the spaced-apart first and second conductive bodies with the dielectric disposed between the first and second conductive bodies; anda readout controller comprising a microchip configured to, for each electronic temperature sensor:receive measurements of the respective temperatures of the spaced-apart first and second conductive bodies from the first and second temperature sensors and measurement of a mutual capacitance of the spaced apart first and second conductive bodies from the capacitance meter for a plurality of different separations of the spaced-apart first and second conductive bodies controlled using the actuators,estimate a skin temperature drop based on received measurements of the respective temperatures of the spaced-apart first and second conductive bodies and of the mutual capacitance at the different separations of the spaced-apart first and second conductive bodies, andcorrect the received temperature of the first conductive body for the estimated skin temperature drop to generate a temperature reading from the electronic temperature sensor, wherein the readout controller is further configured to output a core body temperature based on a highest usable temperature reading of the acquired temperature readings. 2. The physiological sensor device as set forth in claim 1, wherein the plurality of electronic temperature sensors are configured to be operatively coupled with said surface selected from the group consisting of: (i) skin overlaying a portion of a superficial temporal artery disposed anterior to an auricle, (ii) skin overlaying a portion of an artery ascending posterior to an auricle, and (iii) a brain tunnel between the eyes. 3. The physiological sensor device as set forth in claim 1, further comprising: a head mountable mechanical frame or pad configured to operatively couple the electronic temperature sensors with said surface having a surface temperature approximating the core body temperature. 4. The physiological sensor device as set forth in claim 1, wherein the readout controller is configured to identify the highest usable t... | KONINKLIJKE PHILIPS N.V. | A61B005/01 G01K013/00 A61B005/00 G01K001/02 G01K001/16 G01K007/42 A61B005/145
US20100160741 | A1 | 2010-06-24 | MEDICAL DEVICE | 2010-02-03 | A medical device measures a condition of a living body. The medical device includes a main body containing a measuring device inside, and a sheet member. The sheet member displays information on a user on one principal surface, with the other principal surface being attached to an outer surface of the main body. The sheet member may include a sheet-like base, a protective layer formed on one principal surface of the base, and an adhesive material layer formed on the other principal surface of the base. At this time, it is preferable that the protective layer is formed of a material having optical transparency, and that the information on the user is displayed on the one principal surface of the base. | 1. A medical device that measures a condition of a living body, comprising: a main body containing a measuring device inside; anda sheet-like member,the sheet-like member displaying information on a user on one principal surface, with the other principal surface being attached to an outer surface of the main body. 2. The medical device according to claim 1, wherein, at least one of a projection and a recess is formed on the one principal surface of the sheet-like member, andthe at least one of projection and recess that is formed expresses information on operation of the medical device by means of at least one of arrangement, shape, and size thereof. 3. The medical device according to claim 1, wherein the sheet-like member includes a storage device that exchanges information with the measuring device. 4. The medical device according to claim 1, wherein the sheet-like member includes a sheet-like base, a protective layer formed on one principal surface of the base, and an adhesive material layer formed on the other principal surface of the base,the protective layer being formed of a material having optical transparency. 5. The medical device according to claim 4, wherein the sheet-like member has granular identification members that are dispersed inside the protective layer,the identification members being dispersed in such a manner that an area where the identification members exist does not overlap the information in a direction of the normal to the base, and being formed of any of a luminescent material, a thermochromic material, and a light reflective material. 6. The medical device according to claim 4, wherein the sheet-like member further includes an identification layer between the base and the protective layer,the identification layer being formed of at least one of a luminescent material and a light reflective material. 7. The medical device according to claim 4, wherein the sheet-like member further includes an identification layer that covers the protective layer,the identification layer having an opening in a portion that overlaps the information in a thickness direction of the base, and being formed of one of a luminescent material, a thermochromic material, and a light reflective material. 8. The medical device according to claim 4, wherein the sheet-like member has an electronic circuit that communicates with outside by one of radio transmission and optical communication. 9. The medical device according to claim 4, wherein the sheet-like member further includes a fragrance component-impregnated layer containing a fragrance component,the fragrance component-impregnated layer being arranged above the one principal surface of the base, andthe protective layer being formed so as to cover the fragrance component-impregnated layer and having a vent for diffusing the fragrance component outward. 10. The medical device according to claim 4, wherein the sheet-like member further includes a pressure sensor that detects a pressure ad... | ARKRAY, INC. | A61B005/00
US20100160792 | A1 | 2010-06-24 | Spectroscope With Modified Field-of-View | 2009-12-18 | A spectroscope for detecting vulnerable plaques includes an optical fiber extending through a catheter. The optical fiber has a field-of-view that is modified to preferentially collect light scattered from deep within the wall of a blood vessel. Obstructions or curved optical surfaces can be used to modify the field of view. | 1. A spectroscope comprising: a catheter;an optical fiber having a core and extending through the catheter, the optical fiber having a field-of-view; andan obstruction disposed within the field-of-view of said optical fiber to prevent light in a selected zone from illuminating the core. 2. The spectroscope of claim 1, wherein the obstruction comprises a ledge extending across a chord of the core, the ledge occluding a region bounded by the chord and by a boundary of the core. 3. The spectroscope of claim 1, wherein the obstruction comprises a tab extending at least part way across the core. 4. The spectroscope of claim 3, wherein the tab comprises a curved tip. 5. The spectroscope of claim 1, wherein the obstruction comprises a disk disposed to occlude a circular portion of the field-of-view. 6. The spectroscope of claim 1, further comprising a mirror in optical communication with the optical fiber; and wherein the obstruction comprises a non-reflective region of the mirror, the non-reflective region being shaped to obstruct a portion of the field-of-view thereof. 7. The spectroscope of claim 1, further comprising a perforated mask enclosing the fiber; and wherein the obstruction comprises walls forming an aperture in optical communication with the fiber, the aperture being shaped to obstruct a portion of the field-of-view thereof. 8. The spectroscope of claim 1, further comprising a transparent sheath surrounding the fiber; and wherein the obstruction comprises an opaque band in optical communication with the fiber and positioned to obstruct a portion of the field-of-view thereof 9. The spectroscope of claim 1, wherein the obstruction has a shape selected to form a field-of-view in the shape of a truncated ellipse. 10. The spectroscope of claim 1, wherein the obstruction has a shape selected to form a field-of-view in the shape of a crescent. 11. The spectroscope of claim 1, wherein the obstruction has a shape selected to form an annular field-of-view. 12. The spectroscope of claim 1, wherein the obstruction has an edge configured to diffract light incident thereon to form a selected field-of-view. 13-26. (canceled) 27. The spectroscope of claim 1, wherein the optical fiber comprises the collection fiber. 28. The spectroscope of claim 1, wherein the field of view includes a specular zone and a re-entrant zone. 29. The spectroscope of claim 28, wherein the obstruction is disposed to prevent light in the specular zone from illuminating the core. 30. The spectroscope of claim 29, wherein the obstruction is configured to prevent substantially all of the light in the specular zone from illuminating the core. | INFRAREDX, INC. | A61B005/02 A61B001/005 A61B001/04 A61B001/06
US20100145213 | A1 | 2010-06-10 | LUNG DIAGNOSIS APPARATUS WITH TWO ULTRASOUND MEASUREMENT ZONES | 2009-12-02 | A lung diagnosis apparatus for measuring the flow rate and molar mass of the respiratory air of a living organism includes a respiration tube, through which respiratory air can flow. On the outer surface of the respiration tube there are mounted two tube nozzles for which the longitudinal axis, or nozzle axis, extends in an inclined manner relative to the longitudinal axis, or tube axis, of the respiration tube, and in which a first ultrasound transmitter or a first ultrasound receiver is fixed. An electronic module, which actuates the ultrasound transmitter and the ultrasound receiver also evaluates their ultra-sound signals. The nozzle axis for each tube nozzle pass through a reflection point on the inner surface of the respiration tube. A second ultrasound transmitter and a second ultra-sound receiver are on the outer surface of the respiration tube coaxially with one another and approximately orthogonal to the respiration tube axis with the sound radiated by the second ultrasound transmitter being oriented to the reflection point. | 1. A lung diagnosis apparatus for measuring flow rate and molar mass of respiratory air of a living organism, comprising: a respiration tube though which respiratory air flows having an outer surface with a first tube nozzle and a second tube nozzle, each said tube nozzle having a longitudinal axis defining a first nozzle axis and a second nozzle axis, respectively, extending in an inclined manner relative to a longitudinal axis of said respiration tube, said first nozzle axis and said second nozzle axis each passing through a reflection point on an inner surface of said respiration tube;a first ultrasound transmitter fixed in said first tube nozzle;a second ultrasound received fixed in said second tube nozzle;an electronic module for actuating said first ultrasound transmitter and said first ultrasound receiver, said electronic module further evaluates signals of said first ultra-sound transmitter and said first ultrasound receiver;a second ultrasound transmitter on the outer surface of said respiration tube; and,a second ultrasound receiver on the outer surface of said respiration tube, said second ultrasound transmitter and said ultrasound receiver being arranged coaxially with one another and approximately orthogonally to the longitudinal axis of said respiration tube with sound radiated by said second ultrasound transmitter being oriented to the reflection point on the inner surface of said respiration tube. 2. The lung diagnosis apparatus for measuring flow rate and molar mass of respiratory air of a living organism according to claim 1, wherein said first nozzle axis and said second nozzle axis extend through only a single reflection point, said single reflection point being said reflection point on the inner surface of said respiration tube. 3. The lung diagnosis apparatus for measuring flow rate and molar mass of respiratory air of a living organism according to claim 1, wherein said reflection point is surrounded by a surface shaped as a plane oriented perpendicularly to an angle-bisector between a direction of incidence of ultrasound and its emission direction. 4. The lung diagnosis apparatus for measuring flow rate and molar mass of respiratory air of a living organism according claim 3, wherein a transition between the plane and the inner surface of said respiration tube is continuous. 5. The lung diagnosis apparatus for measuring flow rate and molar mass of respiratory air of a living organism according to claim 1, wherein said reflection point is surrounded by a surface shaped as a calotte, an inner surface thereof having a tangent in all points oriented perpendicularly to an angle-bisector between a direction of incidence of ultrasound and its emission direction. 6. The lung diagnosis apparatus for measuring flow rate and molar mass of respiratory air of a living organism according claim 5, wherein a transition between the calotte and the inner surface of said respiration tube is continuous. 7. The lung diagnosis apparatus f... | - | A61B005/087
US20100125188 | A1 | 2010-05-20 | MOTION CORRELATED PULSE OXIMETRY | 2008-11-18 | A device includes a first sensor, a motion sensor, and a processor. The first sensor has an optical detector and an optical emitter. The optical detector generates a first output using the optical emitter. The first output corresponds to a physiological parameter of a user. The motion sensor generates a motion output corresponding to a detected motion of the user. The motion sensor is configured for attachment to the user. The processor is coupled to the first sensor by a first link and coupled to the motion sensor by a second link. At least one of the first link and the second link includes a wireless communication channel. The processor generates a processor output using the first output and the motion output. | 1. A device comprising: a first sensor having an optical detector and an optical emitter, the optical detector to generate a first output using the optical emitter, the first output corresponding to a physiological parameter of a user;a motion sensor to generate a motion output corresponding to a detected motion of the user, the motion sensor configured for attachment to the user; anda processor coupled to the first sensor by a first link and coupled to the motion sensor by a second link, at least one of the first link and the second link includes a wireless communication channel, the processor to generate a processor output using the first output and the motion output. 2. The device of claim 1 wherein the wireless communication channel includes a radio frequency transceiver. 3. The device of claim 1 wherein the first sensor is affixed to the motion sensor by a housing. 4. The device of claim 1 wherein the first sensor is affixed to the processor by a housing. 5. The device of claim 1 wherein the motion sensor is affixed to the processor by a housing. 6. The device of claim 1 wherein the processor is coupled to an interface, the interface configured to communicate with a remote device. 7. The device of claim 1 wherein the processor is coupled to a memory. 8. The device of claim 1 wherein the first sensor includes a pulse oximetry sensor. 9. The device of claim 1 wherein the first sensor is configured for affixation to at least one of a finger of the user, a limb of the user, a head of the user, and a torso of the user. 10. The device of claim 1 wherein the motion sensor includes an accelerometer. 11. A system comprising: a local unit having a first processor coupled by a first link to a motion sensor and coupled by a second link to a physiological sensor, the motion sensor configured to generate a motion output corresponding to motion of a user and the physiological sensor configured to generate a physiological output corresponding to the user, at least one of the first link and the second link including a wireless communication channel, the first processor coupled to a first interface, anda remote unit having a second processor coupled to a second interface, the second interface in communication with the first interface and the second processor configured to generate a detector output corresponding to the motion output and the physiological output. 12. The system of claim 11 wherein the second processor is coupled to at least one of a computer, a printer, a database, and a network. 13. The system of claim 11 wherein the second interface and the first interface are coupled by a radio frequency transceiver. 14. The system of claim 11 wherein the motion sensor includes an accelerometer. 15. The system of claim 11 wherein the physiological sensor includes a pulse oximetry sensor. 16. The system of claim 11 wherein the local unit includes a housing, the housing coupled to at least one of the motion sensor and the physiological sensor, ... | Nonin Medical, Inc. | A61B005/1455 G08C019/16
US20100152549 | A1 | 2010-06-17 | BIOLOGICAL INFORMATION DETECTION DEVICE | 2007-04-24 | A biological information detection apparatus includes a sensor, a memory unit, and a control unit. The sensor is worn by a subject and continuously detects the biological information of the subject. The memory unit stores biological information detected by the sensor. The control unit takes control so that a predetermined part of the biological information stored in the memory unit is transmitted to a management apparatus on a regular basis. The control unit takes control so that, when the biological information detected by the sensor exceeds a predetermined reference value, the amount of information, which is larger than the amount of information regularly transmitted, is transmitted to the management apparatus. | 1-7. (canceled) 8. A biological information detection apparatus comprising: a sensor to be worn by a subject operative to continuously detect the biological information of the subject;a memory unit operative to store the biological information detected by the sensor; anda control unit operative to take control so that a predetermined part of the biological information stored in the memory unit is transmitted to a management apparatus on a regular basis, whereinthe control unit determines the degree of an abnormity by comparing the biological information detected by the sensor and a plurality of reference values in stages and performs a different process according to the degree. 9. The biological information detection apparatus according to claim 1, wherein the control unit shortens the interval of transmission to the management apparatus as the degree of the abnormity increases. 10. A biological information detection apparatus according to claim 1, wherein the control unit transmits more biological information to the management apparatus as the degree of the abnormity increases. 11. The biological information detection apparatus according to claim 1, wherein the control unit takes control so that a warning tone is output from the management apparatus when the reference value, among the plurality of reference values, for the highest degree of the abnormity is exceeded. 12. A biological information detection apparatus according to claim 1, wherein the control unit takes control so that the biological information detected by the sensor is transmitted, by transmitting the information wirelessly to a relay apparatus, to an external management apparatus via the relay apparatus and takes control so that, when a communication channel to the relay apparatus is not established, the biological information is transmitted to the management apparatus via a predetermined wireless communication network without going through the relay apparatus. 13. The biological information detection apparatus according to claim 5 further comprising: a GPS reception unit operative to receive radio wave information from a plurality of GPS satellites, whereinthe control unit takes control so that, when the communication channel to the relay apparatus cannot be established, the positional information of a subject wearing the sensor is generated and transmitted to the management apparatus along with the biological information, based on the radio wave information received by the GPS reception unit. 14. The biological information detection apparatus according to claim 1, wherein the biological information detection apparatus is battery-driven. | FIBERTECH CO., LTD. | A61B005/00
US07725157 | B2 | 2010-05-25 | System and method for interventional procedures using MRI | 2006-05-16 | An imaging and interventional system and methods are provided. The system comprises an imaging device for acquiring volumetric image data for an anatomical region of interest, a catheter for acquiring electrophysiological (EP) measurements of the anatomical region of interest, the catheter having at least one tracking coil for detecting signals indicative of a position of the catheter, and, a processor coupled to the catheter for receiving the EP measurements and signals indicative of the position of the catheter. The position of the catheter and EP measurements are combined and superimposed on a resultant image. The method comprises acquiring volumetric image data for an anatomical region of interest, acquiring position data for a catheter inserted in the region of interest, obtaining electrophysiological (EP) measurements for the region of interest and combining the image data, position data and EP measurements into a resultant image for use in the interventional procedure. | 1. A method of performing an image-guided interventional procedure comprising: acquiring volumetric magnetic resonance image data for an anatomical region of interest, wherein the volumetric magnetic resonance image data comprises three dimensional (3D) magnetic resonance angiography (MRA) images and perfusion images and diffusion weighted images;acquiring position data for at least one catheter inserted in the region of interest, wherein the position data is obtained by a magnetic resonance imaging device via at least one tracking coil disposed within the at least one catheter;obtaining electrophysiological (EP) measurements with the at least one catheter for the region of interest;combining the image data, position data and EP measurements into a resultant image for use in the interventional procedure, wherein the resultant image comprises a surface rendered three-dimensional (3D) image of the anatomical region of interest;superimposing a real-time, 3D position of the catheter and EP measurements on the resultant image, wherein the real-time, 3D position of the catheter is derived from magnetic resonance (MR) signals and the at least one tracking coil; andusing the resultant image to guide the interventional procedure, the interventional procedure comprising radiofrequency (RF) ablation, electrical mapping, electrical pacing and combinations therefrom performed by the at least one catheter. 2. The method of claim 1 wherein the image data is acquired using a magnetic resonance imaging (MRI) scanner. 3. The method of claim 1 further comprising delivering electrophysiological treatment or therapy. 4. The method of claim 1 further comprising displaying data representative of the EP measurements by at least one selected color. 5. The method of claim 2 wherein the MRI scanner is configured to reconstruct a volumetric image from the volumetric image data. 6. The method of claim 2 wherein the catheter comprises three (3) or more tracking coils coupled to respective receiver channels of the MRI scanner and wherein the 3 or more tracking coils are used to locate coordinates of the catheter. 7. The method of claim 1 wherein a first catheter is employed for an image-guided interventional procedure and a second catheter is employed to stimulate the anatomical region of interest during the interventional procedure. 8. The method of claim 1 wherein the position data of the at least one tracking coil is obtained using point source tracking. | General Electric Company | A61B005/05
US07713196 | B2 | 2010-05-11 | Method for evaluating skin hydration and fluid compartmentalization | 2007-03-09 | There is provided a system and method for evaluating skin hydration and fluid compartmentalization. The system includes a microneedle array configured to extract fluid from an interstitial space and a pressure sensor configured to measure a pressure differential between the interstitial space and ambient pressure during extraction of the fluid. A processor coupled to the pressure sensor is configured to compute a hydration index based on the pressure differential. A display coupled to the processor is configured to display the hydration index. | 1. A method for determining hydration comprising: extracting fluid through microneedles inserted into skin;determining the pressure gradient required to extract the fluid; anddetermining a hydration index based on the pressure gradient. 2. The method of claim 1, wherein the hydration index is representative of the hydration of the skin. 3. The method of claim 1, wherein the hydration index is representative of the hydration of the body. 4. The method of claim 1 comprising combining a skin thickness value with the pressure gradient to determine the volume of a compartment of the skin. 5. The method of claim 1 comprising measuring blood specific analytes in the fluid to determine leakage from a vascular compartment. 6. The method of claim 5 wherein the blood specific analytes comprise albumin or other plasma proteins. 7. The method of claim 1 comprising measuring inflammation-specific analyte concentration. 8. The method of claim 1 comprising measuring intracellular-specific analyte concentrations to assess the contribution of intercellular fluid. 9. The method of claim 8 wherein the measuring intracellular-specific analyte concentration comprises measuring potassium concentration. 10. The method of claim 8 comprising quantifying the extent of cellular trauma in response to insertion of microneedles based on the contribution of intercellular fluid. 11. The method of claim 1, wherein determining the hydration index based on the pressure gradient comprises determining whether the fluid has a positive pressure differential relative to ambient pressure. 12. The method of claim 1, wherein determining the pressure gradient required to extract the fluid comprises measuring the amount of pressure required to extract the interstitial fluid. 13. The method of claim 12, wherein determining the hydration index comprises correlating the measured pressure required to extract the interstitial fluid with a volume of free fluid in an interstitial space. 14. The method of claim 1, wherein determining the pressure gradient required to extract the fluid comprises using a calibration factor to compensate for resistance of fluid flow caused by the microneedles. | Nellcor Puritan Bennett LLC | A61B005/00
US20100114149 | A1 | 2010-05-06 | AUTOMATICALLY ADJUSTING INTRA-GASTRIC SATIATION AND SATIETY CREATION DEVICE | 2008-10-30 | An implant for placement within a hollow body organ, the implant includes a distension device having an undeployed shape for delivery within a hollow body and one or more deployed shapes for implantation therein. The device has sufficient rigidity in its deployed shape to exert an outward force against an interior of the hollow body so as to bring together two substantially opposing surfaces of the hollow body. The implant further includes an implantable pump in fluid communication with the distension device and having a plurality of actuators configured to change the shape of the distension device upon the application of energy thereto such that sequential activation of the plurality of actuators is effective to create pumping action to move fluid through the pump. | 1. A device, including an implant for placement within a hollow body organ, said device comprising: a. a distension device having an undeployed shape for delivery within a hollow body and one or more deployed shapes for implantation therein;b. said distension device having sufficient rigidity in its deployed shape to exert an outward force against an interior of the hollow body so as to bring together two substantially opposing surfaces of said hollow body; andc. an implantable pump in fluid communication with the distension device and having a plurality of actuators configured to change the shape of said distension device upon the application of energy thereto such that sequential activation of the plurality of actuators is effective to create pumping action to move fluid through the pump. 2. The device of claim 1, further comprising an implantable port configured to receive fluid from a fluid source external to the patient wherein the implantable port is in fluid communication with the implantable distension device and the pump. 3. The device of claim 1, further comprising an implantable sensor in communication with the distension device. 4. The device of claim 3, wherein the implantable sensor is configured to measure at least a pressure within the distension device. 5. The device of claim 1, wherein the pump further comprises a first member having a passageway formed therethrough and being in communication with the plurality of actuators. 6. The device of claim 5, wherein the actuators are disposed within the first member. 7. The device of claim 5, wherein the actuators are disposed outside the first member. 8. The device of claim 1, wherein at least one actuator is configured to expand upon the application of energy thereto. 9. The device of claim 1, wherein at least one actuator is configured to contract upon the application of energy thereto. 10. The device of claim 1, wherein the actuators are configured to move sequentially. 11. The device of claim 1, wherein each actuator comprises an electroactive polymer. 12. The device of claim 1, wherein fluid moves in a direction from the pump to the distension device. 13. The device of claim 1, wherein fluid moves in a direction from the distension device to the pump. 14. The device of claim 1, wherein the implantable pump effects a pressure change within the distension device in accordance with at least one of a detected event and a programmed schedule. 15. The device of claim 1, further comprising a fluid reservoir in fluid communication with the pump. 16. The device of claim 15, wherein the fluid reservoir is configured to hold in the range of approximately 0.1 to 20 ml of fluid. 17. The device of claim 1, wherein at least one of the actuators serves as a valve that is able to selectively control the passage of fluid by permitting, preventing, or limiting the passage of fluid. 18. A method of adjusting pressure in an implantable distension device, comprising: a. providing a dis... | - | A61M029/02 A61B005/107 F04B017/03
US20100145163 | A1 | 2010-06-10 | Patient Monitoring Apparatus | 2010-02-18 | A patient monitoring system including a sensing-recording device that attaches to a patient and a probe utilized by attending personnel at a trauma site. After an initial interaction between the probe and the sensing-recording device, the sensing-recording device samples one or more physiological parameters and stores time stamped readings in a first memory. The probe is adapted to take other measurements, download the data from the first memory of the sensing-recording device, manipulate the collective data and return data to a second memory in the sensing-recording device. The sensing-recording device continues to accumulate data in the first memory during transport of the patient from a trauma site to a medical facility. | 1. A patient monitoring apparatus including a sensing-recording device and a probe wherein each of said sensing-recording device and said probe include means for establishing communications therebetween and wherein: A) said probe comprises: i) a memory,ii) means for processing data in the memory, andiii) a probe controller for generating commands to and for storing data from a sensing-recording device over the communications means, andB) said sensing-recording device comprises: i) a housing,ii) means integral with said housing and including a clip arm for attaching by clipping said housing to a patient,iii) a sensor carried by said housing for generating a signal that represents one of the at least one medical parameter,iv) a memory in said housing, andv) a control in said housing that stores samples of the output of the sensor in the memory and responds to commands from said probe by transferring data in said memory to said probe. 2. A patient monitoring apparatus as recited in claim 1 wherein said communication means comprises transceivers in said probe and said sensing-recording device and each of said transceivers establishes an optical communications path between said probe and said sensing-recording device. 3. A patient monitoring apparatus as recited in claim 1 wherein each of said housing and attaching means in said sensing-recording device includes at least one sensor. 4. A patient monitoring apparatus as recited in claim 3 wherein said probe includes input means for entering data into said memory for controlling the operation of said probe and includes an operation control for responding to the initiation of recording for a new patient by clearing said memory in said probe. 5. A patient monitoring apparatus as recited in claim 4 wherein said sensing-recording device includes a clock and means for time-stamping each sample recorded in said device memory and said probe includes a clock, said operation control further responding to the initiation of recording for a new patient by synchronizing the clock in said device to the clock in said probe whereby said memory in said device stores a continuum of data for the patient. 6. A patient monitoring apparatus as recited in claim 4 wherein said probe includes means for sensing medical parameters and means for storing the samples of said parameter in the probe memory, said probe controller processing the data from the memories in the probe and device. 7. A patient monitoring apparatus as recited in claim 6 wherein said memory in said sensing-recording device housing constitutes a first of two memories therein and said probe controller transfers the processed data to said second memory while the first memory continues to record patient data generated by said at least one sensor. 8. A patient monitoring apparatus as recited in claim 11 wherein said probe includes: i) at least one sensor for monitoring physiological parameters for storage in said probe memory,ii) display means,iii) means in ... | NOVA TECHNOLOGY CORPORATION | A61B005/00
US20100137725 | A1 | 2010-06-03 | SPHYGMOMANOMETER CUFF AND SPHYGMOMANOMETER | 2007-09-28 | A sphygmomanometer cuff is used by being wrapped around an upper arm, and includes an air bladder, a cover body, and a cushion material. The air bladder is inflated/contracted by in/out of fluid, and includes a compression acting surface positioned on the upper arm side when the sphygmomanometer cuff is wrapped around the upper arm. The cover body internally includes the air bladder, and includes an inner peripheral side sheet portion positioned on the upper arm side when the sphygmomanometer cuff is wrapped around the upper arm. The cushion material is positioned on the inner peripheral side sheet portion side than the compression acting surface, and is compressible in a direction parallel to a thickness direction of the inner peripheral side sheet portion. According to such a configuration, the internal bleeding at the measuring site that may occur when measuring the blood pressure is reliably prevented. | 1. A sphygmomanometer cuff used by being wrapped around a living body; the sphygmomanometer cuff comprising: a fluid bag, which inflates/contracts by in/out of fluid, including a compression acting surface positioned on the living body side when the sphygmomanometer cuff is wrapped around the living body;a cover body, which internally includes the fluid bag, including an inner peripheral side sheet portion positioned on the living body side when the sphygmomanometer cuff is wrapped around the living body; anda cushion material positioned on the inner peripheral side sheet portion side than the compression acting surface, and compressible in a direction parallel to a thickness direction of the inner peripheral side sheet portion,wherein the cushion material is positioned so as to cover the entire surface of the compression acting surface. 2. The sphygmomanometer cuff according to claim 1, wherein the cushion material has compressibility higher than compressibility in the thickness direction of the inner peripheral side sheet portion in the direction parallel to the thickness direction of the inner peripheral side sheet portion. 3. The sphygmomanometer cuff according to claim 1, wherein the cushion material is an independently foamed or simultaneously foamed sponge member made of rubber or synthetic resin. 4. The sphygmomanometer cuff according to claim 1, wherein the cushion material is positioned between the compression acting surface and the inner peripheral side sheet portion. 5. The sphygmomanometer cuff according to claim 1, wherein the inner peripheral side sheet portion has a two-layer structure with a space inside; andthe cushion material is positioned in the space. 6. The sphygmomanometer cuff according to claim 1, wherein the cushion material is positioned on a side opposite to the compression acting surface side of the inner peripheral side sheet portion. 7. The sphygmomanometer cuff according to claim 1, wherein the cushion material is a sheet-like member of even thickness. 8. The sphygmomanometer cuff according to claim 1, wherein the cushion material is a member in which thickness is changed in at least one of either axial direction or peripheral direction of the sphygmomanometer cuff. 9-10. (canceled) 11. A sphygmomanometer comprising: the sphygmomanometer cuff according to claim 1;an inflation/contraction mechanism for inflating/contracting the fluid bag;a pressure detection unit for detecting pressure in the fluid bag; anda blood pressure value calculation unit for calculating a blood pressure value based on pressure information detected by the pressure detection unit. | - | A61B005/0225
US20100160749 | A1 | 2010-06-24 | IMPLANTABLE OPTICAL GLUCOSE SENSING | 2008-12-24 | Apparatus is provided, including a support configured to be implanted within a body of a subject and a sampling region coupled to the support. The apparatus is configured to passively allow passage through the sampling region of at least a portion of fluid from the subject. The apparatus also comprises an optical measuring device in optical communication with the sampling region. The optical measuring device comprises at least one light source configured to transmit light through at least a portion of the fluid, and at least one sensor configured to measure a parameter of the fluid by detecting light passing through the fluid. Other embodiments are also described. | 1. Apparatus, comprising: a support configured to be implanted within a body of a subject;a sampling region coupled to the support, the apparatus configured to passively allow passage through the sampling region of at least a portion of fluid from the subject; andan optical measuring device in optical communication with the sampling region, comprising: at least one light source configured to transmit light through at least a portion of the fluid, andat least one sensor configured to measure a parameter of the fluid by detecting light passing through the fluid. 2. The apparatus according to claim 1, wherein the portion of the fluid includes glucose, and wherein the apparatus is configured to passively allow passage of the glucose through the sampling region. 3. The apparatus according to claim 1, wherein the parameter of the fluid includes glucose concentration, and wherein the optical measuring device is configured to measure a concentration of glucose in the fluid. 4. The apparatus according to claim 1, wherein the apparatus is configured for subcutaneous implantation within the subject. 5. The apparatus according to claim 1, wherein the fluid includes components of interstitial fluid of the subject, and wherein the apparatus is configured to facilitate a measurement of a parameter of the interstitial fluid of the subject. 6. The apparatus according to claim 1, wherein the light source comprises one or more light sources selected from the group consisting of: a light emitting diode (LED), an organic light emitting diode (OLED), a laser diode, and a solid-state laser. 7. The apparatus according to claim 1, wherein the light source is configured to emit visible light. 8. The apparatus according to claim 1, wherein the light source is configured to emit infrared light. 9. The apparatus according to claim 1, further comprising a drug administration unit configured to administer a drug in response to the measured parameter. 10. The apparatus according to claim 1, wherein the optical measuring device comprises an absorbance spectrometer. 11. The apparatus according to claim 1, further comprising a housing coupled to the support and surrounding the sampling region, the housing having at least one opening formed therein configured for passage of the fluid therethrough and into the housing. 12. The apparatus according to claim 1, further comprising a transmitter and a receiver, the transmitter configured to be in communication with the sensor, and the receiver configured to be disposed at a site outside the body of the subject, wherein the transmitter is configured to transmit the measured parameter to the receiver. 13. The apparatus according to claim 1, wherein: the support is shaped to define a cylindrical support defining a lumen thereof, andthe sampling region is disposed within the lumen. 14. The apparatus according to claim 1, further comprising cells disposed within the sampling region, the cells being genetically engineered to produ... | GLUSENSE LTD. | A61B005/1459
US20100125219 | A1 | 2010-05-20 | MINIMALLY INVASIVE SYSTEM FOR SELECTING PATIENT-SPECIFIC THERAPY PARAMETERS | 2010-01-21 | The present invention provides systems and methods for ambulatory, long term monitoring of a physiological signal from a patient. At least a portion of the systems of the present invention may be implanted within the patient in a minimally invasive manner. In preferred embodiments, brain activity signals are sampled from the patient and are transmitted to a handheld patient communication device for further processing. | 1. A method for selecting a therapy for a patient suffering from a neurological or psychiatric condition, the method comprising: implanting a monitoring device between at least one layer of the scalp and the skull;commencing a first therapy;monitoring a physiological signal from the patient with the implanted device for a first time period after commencement of the first therapy;commencing a second therapy;monitoring a physiological signal from the patient with the implanted device for a second time period after commencement of the second therapy;processing the physiological signals from the first time period and second time period; andanalyzing the processed physiological signals to select an appropriate therapy for the patient. | - | A61B005/0476
US07740580 | B2 | 2010-06-22 | Analyte monitoring | 2006-10-31 | Methods for covering an opening in an analyte meter are provided. Also provided are methods of determining analyte concentration. | 1. A method of determining the level of an analyte, the method comprising: opening a closed cover that is mated with a sensor port of a meter by pulling on the cover using a sensor;keeping the cover open using the sensor; anddetermining the level of an analyte in a sample applied to the sensor inserted into the sensor port of the meter. 2. The method of claim 1, comprising inserting the sensor into the sensor port to open the closed cover. 3. The method of claim 1, comprising determining the analyte electrochemically. 4. The method of claim 1, comprising determining the analyte optically. 5. The method of claim 1, wherein the analyte is glucose. 6. The method of claim 1, wherein the meter is a glucose meter. 7. The method of claim 1, wherein the port is integrated with a continuous analyte monitoring system. 8. The method of claim 7, further comprising calibrating the continuous analyte monitoring system using the determined level of analyte. 9. The method of claim 1, wherein the method further comprises closing the sensor port by biasing a sensor cover in a closed mated position about the sensor port opening of the meter by removing the sensor that is keeping the sensor cover in an open position from the sensor port. 10. A method for calibrating a continuous glucose monitoring system having a glucose test strip port integrated with the system, the method comprising: opening a closed cover mated with the port to expose the port to receive a test strip by pulling on the cover using the test strip;keeping the cover open using the test strip;determining the concentration of an analyte from the test strip inserted into the port; andcalibrating the continuous analyte system with the determined analyte concentration. 11. The method of claim 10, wherein the opening comprises moving the cover from a first position wherein the cover closes the port to a second position that provides the test strip access to the port. 12. The method of claim 11, wherein the second position is provided by moving a portion of the cover away from the port while another portion of the cover remains attached. 13. The method of claim 12, wherein the attached portion is fixedly attached. 14. The method of claim 12, wherein the attached portion is pivotally attached. 15. The method of claim 10, comprising contacting the cover with a test strip received in the port. 16. The method of claim 15, comprising applying pressure against a test strip received in the port with the cover. 17. The method of claim 1, wherein the cover comprises an elastomeric material. 18. The method of claim 1, wherein the cover comprises a protrusion configured to at least partially enter and reside in the sensor port. | Abbott Diabetes Care Inc. | A61B005/00 C12Q001/54
US07734321 | B2 | 2010-06-08 | Apparatus for non-invasive spectroscopic measurement of analytes, and method of using the same | 2007-11-27 | An apparatus for spectroscopic evaluation of a subject's body fluids may be used at the interstitial region adjacent to or in between a subject's extremities using a spectroscopic probe. The spectroscopic probe may possess one or more of the movements such as rotational, translational, and/or vertical freedom necessary for the probe to contact the subject's tissue at a consistent angle and pressure while accommodating the different size of the subject's extremities, and may be housed in a device optimized for attaining reproducible blood flow to the region of the subject that is measured, and for minimizing the effects of the housing pulling, stretching, pressing, compressing the subject's skin. A pressure sensor may be used to ensure that measurements are taken at an optimal pressure. A touch sensor may be used to activate a system and/or to ensure flushness. In addition, the spectroscopic measurement may be coupled with a temperature measurement means that detects the subject's local body temperature in or near the region being measured, or the subject's core or mean body temperature, or the ambient temperature proximate to the probe, or any combination of those measurements. The system may also include one or more indicators to communicate information to a test subject. | 1. A method for non-invasively evaluating bodily fluids of a subject, comprising: providing a source of electromagnetic radiation to a device;supporting a lower surface of at least one of a pair of adjacent fingers of the subject:using the device, guiding the adjacent fingers of the subject apart from one another; andpositioning the device at an interstitial location between the fingers of the subject; and receiving the electromagnetic radiation reflected from the subject,wherein the interstitial location is that between the base of the subject's fingers and in a region between the plane of the subject's palm and the top of the subject's knuckles, and above the web. 2. The method of claim 1 also comprising applying the device to a surface of the subject at a substantially constant pressure. 3. The method of claim 2 wherein the device is applied so as to be substantially flush with the surface of the subject. 4. The method of claim 1 wherein the interstitial location is between first and second fingers of the subject. 5. The method of claim 1 wherein the electromagnetic radiation is near infrared radiation. 6. An apparatus for non-invasively evaluating bodily fluids of a subject, comprising: means for providing a source of electromagnetic radiation to a device;means for supporting a lower surface of at least one of a pair of adjacent fingers or toes of the subject;means for guiding the adjacent fingers or toes of the subject apart from one another such that the device is positioned at an interstitial location between the fingers or toes of the subject not including the web; andmeans for receiving the electromagnetic radiation reflected from the subject. 7. The apparatus of claim 6 also comprising means for applying the device to a surface of the subject at a substantially constant pressure. 8. The apparatus of claim 7 also comprising means for applying the device so as to be substantially flush with the surface of the subject. 9. The apparatus of claim 6 wherein the interstitial location is between first and second fingers of the subject. 10. The apparatus of claim 6 wherein the electromagnetic radiation is near infrared radiation. 11. An apparatus for non-invasively evaluating bodily fluids of a subject, comprising: a mounting support for a probe that defines at least one path of translational movement along a surface of the mounting support;a probe comprising a probe head and a probe body, wherein the probe body having a proximal end and a distal end, and the probe head is pivotally attached to the probe body and adapted to move along a pivotal path relative to the mounting support; anda biasing element that exerts substantially constant force to provide translational movement of the probe;wherein the probe is translationally movable along the at least one path in a direction away from an initial point, and the probe is biased by the substantially constant force exerted by the biasing element toward the initial point. 12. The apparatu... | All Protect, LLC | A61B005/145
US07727159 | B2 | 2010-06-01 | Apparatus and method for detecting blood flow signal free from motion artifact and stress test apparatus using the same | 2004-08-03 | An apparatus and method to detect a blood flow signal free from a motion artifact, and a stress test apparatus using the same, enhance data reliability of the blood flow signal by removing the motion artifact from the blood flow signal detected by photo-plethysmography. The apparatus to detect the blood flow signal includes a base pattern correlation coefficient calculating unit to determine peak points in the blood flow signal sensed from a body of an examinee using a blood flow sensing unit, and to calculate correlation coefficients of each peak point using a predetermined base pattern, and a motion artifact processing unit to determine the motion artifact using the calculated correlation coefficients and to remove the motion artifact from the blood flow signal. Thus, reliability of the blood flow signal is enhanced by effectively removing the motion artifact from the blood flow signal detected by the photo-plethysmography. | 1. An apparatus to detect a blood flow signal free from a motion artifact, comprising: a base pattern correlation coefficient calculating unit to determine peak points in the blood flow signal sensed from a body of an examinee, and to calculate correlation coefficients of each peak point using a predetermined base pattern; anda motion artifact processing unit to determine the motion artifact using the calculated correlation coefficients and to remove the motion artifact from the blood flow signal,wherein the motion artifact is determined by comparing the calculated correlation coefficients with a predetermined threshold value and determining whether the correlation coefficients are less than the predetermined threshold value. 2. The apparatus as claimed in claim 1, wherein the base pattern correlation coefficient calculating unit extracts the predetermined base pattern from a predetermined area of the blood flow signal using a degree of correlation of the calculated correlation coefficients with the predetermined base pattern, the predetermined area of the blood flow signal corresponding to an area where a pure blood flow signal is optimal, the pure blood flow signal being measured under a test environment free from the motion artifact. 3. The apparatus as claimed in claim 1, wherein the correlation coefficients are calculated using the following equation:Ci=∑n=0N⁢⁢(xk⁡(i,n)-x_)⁢(bn-b_)∑n=0N⁢⁢(xk⁡(i,n)-x_)2⁢∑n=0N⁢⁢(bn-b_)2k⁡(i,n)=(N-n)⁢Pi+n⁢⁢Pi+1Nwhereinwhere xn is an nth point of the blood flow signal,bn is an nth point of the base pattern,k(i,n) is an nth point position from the ith peak,Pi is a ith peak point,N is the number of the base pattern signal, and i and n are integers. 4. The apparatus as claimed in claim 1, wherein the predetermined threshold value has a range from 0.7 to 0.9. 5. The apparatus as claimed in claim 4, wherein the predetermined threshold value is approximately 0.8. 6. A method to detect a blood flow signal free from a motion artifact, the method comprising: detecting the blood flow signal sensed from a body of an examinee;determining peak points in the detected blood flow signal and calculating correlation coefficients of each peak point using a predetermined base pattern; anddetermining, using at least one processing device, the motion artifact using the calculated correlation coefficients and removing the motion artifact from the blood flow signal,wherein the determining the motion artifact using the calculated correlation coefficients compares the calculated correlation coefficients with a predetermined threshold value and determines whether the correlation coefficients are less than the predetermined threshold value. 7. The method as claimed in claim 6, wherein the base pattern correlation coefficient calculating unit extracts the predetermined base pattern from a predetermined area of the blood flow signal using a degree of correlation of the calculated correlation coefficients with the predetermined base pat... | Samsung Electronics Co., Ltd. | A61B005/02
US07708705 | B2 | 2010-05-04 | System and method for sensing in-vivo stress and pressure | 2003-07-03 | A device (4440), system and method may sense and/or analyze in-vivo pressure or stress, and may in addition sense other data such as for example, image data. An in-vivo device (4440) may include a stress or pressure sensor (4443), and possibly an additional sensor, such as an image sensor, a pH sensor, etc. In one example the stress or pressure sensor (4443) is connected to a shell (4444) of the device. | 1. A system for collecting and displaying in vivo data, the system comprising: a swallowable in vivo imaging device for collecting in vivo images and in vivo pressure data, wherein said in vivo device, when swallowed within a patient's lumen, has no physical connection to outside of said patient's body, said device comprising: a housing including an optical dome, a shell enclosing components of said device, and a pliant sleeve surrounding said shell, said pliant sleeve defining a space outside the shell and inside the pliant sleeve, said space being filled with a fluid,an imaging system enclosed in said shell behind said optical dome, anda pressure gauge in contact with the fluid in said space between the shell and the pliant sleeve; anda display to display in vivo pressure data provided by said device simultaneously with correlating in-vivo images provided by the device, wherein said pressure data displayed is measured at a correlating site of the image displayed simultaneously. 2. The system of claim 1 comprising an illumination unit to produce illumination in proportion to a signal from the pressure gauge. 3. The system of claim 1, further comprising: a receiving unit to receive pressure data from an in-vivo device; anda controller to analyze the pressure data and to determine a location of the in-vivo device based on said pressure data. 4. The system of claim 1 further comprising a transmitter to transmit in vivo pressure data. 5. The system according to claim 1 wherein said pressure gauge is attached to said shell. 6. The system according to claim 1 wherein said pressure gauge is attached to said pliant sleeve. 7. The system according to claim 1 wherein the imaging system comprises an imager, illumination elements to illuminate an in vivo area and an optical element to focus reflected light onto the imager. 8. The system according to claim 7 wherein the optical dome is a barrier to body fluids. 9. The system according to claim 1 wherein the fluid is a liquid. 10. The system according to claim 9 wherein said liquid is dielectric liquid. 11. The system according to claim 10 wherein said pressure gauge is immersed in said dielectric liquid. 12. The system according to claim 10 wherein at least one element of said device is immersed in said dielectric liquid. | Given Imaging Ltd. | A61B005/103 A61B005/117
US07731658 | B2 | 2010-06-08 | Glycemic control monitoring using implantable medical device | 2007-08-16 | An apparatus for monitoring a patient's blood glucose level. The apparatus includes an implantable medical device having a controller and an implantable heart sounds sensor configured to transmit signals to the controller of the implantable medical device. The controller is configured to determine if a patient is hypoglycemic or hyperglycemic based on the signals from the heart sounds sensor. A method is also disclosed that includes sensing the patient's heart sounds, determining the amplitude of the S2 heart sound, determining the length of the interval from the S1 heart sound to the S2max heart sound, determining the length of the interval from the S1 heart sound to the S2end heart sound, and determining the patient's blood glucose status based on the patient's heart sounds. | 1. An apparatus for monitoring a patient's blood glucose level, the apparatus comprising: (i) an implantable medical device having a controller;(ii) an implantable heart sounds sensor configured to transmit signals to the controller of the implantable medical device; and(iii) wherein the controller is configured to determine if a patient is hypoglycemic or hyperglycemic based on the signals from the heart sounds sensor, wherein the controller is configured to detect the amplitude of an S2 heart sound from the signals from the heart sounds sensor, determine the time interval between an S1 heart sound and the time of the maximum amplitude of the S2 heart sound (S2max), determine the time interval between the S1 heart sound and an end of the S2 heart sound (S2end),where the controller stores baseline data derived from a signal from the heart sounds sensor and then compares signals later received from the heart sounds sensor to the baseline data to determine if a patient is hypoglycemic or hyperglycemic; andwherein the controller determines that the patient is hypoglycemic if the amplitude of the S2 heart sound deviates by a predetermined threshold from a baseline, and if both the time interval from S1 to S2max and from S1 to S2end lengthens relative to the baseline by a predetermined threshold. 2. The apparatus of claim 1, where the controller determines that the patient is hyperglycemic if the amplitude of the S2 heart sound deviates by a predetermined threshold from baseline, and if both the time interval from S1 to S2max and from S1 to S2end do not change by more than a predetermined threshold from the baseline. 3. The apparatus of claim 1, where the implantable medical device is a cardiac rhythm management (CRM) device such as an implantable pacemaker, implantable cardioverter defibrillator (ICD), or cardiac resynchronization therapy (CRT) device. 4. The apparatus of claim 1, where the implantable medical device further includes a transmitter for transmitting telemetric signals to a non-implantable device, where the implantable medical device transmits telemetric signals to the non-implantable device when the controller determines that the patient is hypoglycemic or hyperglycemic, and where the non-implantable device is configured to provide a message that is perceptible to the patient indicative of whether the patient is hypoglycemic or hyperglycemic. 5. The apparatus of claim 1, further comprising an implantable drug pump in communication with the controller, and where the implantable drug pump is configured to deliver a drug dosage to a patient in response to a determination in the controller that the patient is hypoglycemic or hyperglycemic. 6. The apparatus of claim 1, further comprising a body motion sensor configured to transmit signals to the controller, and where the controller is further configured to determine if a patient is hypoglycemic or hyperglycemic when the signal from the body motion sensor is within a predefined range. ... | Cardiac Pacemakers, Inc. | A61B005/02 A61B005/00 A61N001/00
US07715906 | B2 | 2010-05-11 | Method and apparatus for detecting noise in an implantable medical device | 2007-06-04 | An implantable medical device and associated method monitor a physiological signal for sensing physiological events and detecting a physiological condition in response to the sensed physiological events. The device senses a first event from the physiological signal, senses a noise signal in the physiological signal and senses a next event from the physiological signal wherein the first event and the next event define a signal interval. The signal interval is declared as a noisy interval in response to the sensed noise signal. | 1. An implantable medical device, comprising: sensing circuitry for receiving a cardiac signal, sensing cardiac depolarization signals and measuring depolarization intervals occurring between the sensed cardiac depolarization signals;an arrhythmia detection module for detecting arrhythmia events from the measured depolarization intervals; anda noise detection module for sensing a noise signal in the cardiac electrical signal and declaring a depolarization interval defined by a first sensed cardiac depolarization signal and a next sensed cardiac depolarization signal as a noisy interval in response to the noise signal being sensed during the depolarization interval;wherein the detection circuitry configured to inhibit detecting an arrhythmia event in response to the noisy depolarization interval. 2. The device of claim 1 wherein sensing the noise signal comprises sensing one or more signals exceeding a sensing threshold within a predetermined time interval of the first sensed cardiac depolarization signal. 3. The device of claim 2 further comprising threshold setting circuitry for setting the sensing threshold as an automatically adjusted threshold comprising a first threshold level and a second threshold level, the first and second threshold levels separated by a first linear decay rate and the second threshold level followed by a second linear decay rate different than the first linear decay rate. 4. The device of claim 1 wherein sensing the noise signal comprises sensing an over range signal. 5. The device of claim 4 wherein the sensing circuitry comprises an input amplifier and an analog-to-digital converter and the over range signal is a signal causing one of an input amplifier saturation, an analog-to-digital converter amplitude over range, and an analog-to-digital converter signal differential over range. 6. The device of claim 5 further comprising means for clearing the over range signal by shorting a differential feedback of the input amplifier to restore a zero input state of the input amplifier in response to the over range signal. 7. The device of claim 1 further comprising means for storing time markers of sensed signals and corresponding signal labels wherein the next sensed cardiac depolarization signal is assigned a unique label corresponding to a noisy interval. 8. The device of claim 1 wherein the arrhythmia detection module comprises an arrhythmia event interval counter that is incremented in response to a measured cardiac depolarization interval falling into a detection interval range, and wherein the arrhythmia detection module inhibits detecting an arrhythmia event by not incrementing the arrhythmia event interval counter in response to the noisy interval. 9. The device of claim 8 wherein the arrhythmia event interval counter corresponds to one of an arrhythmia onset detection interval counter and an arrhythmia termination detection interval counter. 10. The device of claim 8 wherein not incrementing the arrhythmia e... | Medtronic, Inc. | A61B005/04
US07742805 | B2 | 2010-06-22 | Optical catheter with dual-stage beam redirector | 2003-09-05 | A catheter includes separate first and second optical channels extending between proximal and distal portion thereof. First and second beam redirectors in optical communication with the respective first and second optical channels each have on-axis stage and an off-axis stage. | 1. A catheter comprising: a first optical channel extending between a proximal and distal portion of the catheter;a second optical channel extending between the proximal and distal portions of the catheter, the second optical channel being separate from the first optical channel;a first beam redirector in optical communication with the first optical channel, the first beam redirector comprising a first stage and a second stage; anda second beam redirector in optical communication with the second optical channel, the second beam redirector comprising a third stage and a fourth stage,wherein the first stage is configured to receive a light beam from the first optical channel and to change a propagation direction of the light beam by refracting the light beam at a first non-zero angle with respect to an axis of the first optical channel; andwherein the second stage is configured to receive the refracted light beam and to change a propagation direction of the refracted light beam by redirecting the refracted light beam at a second non-zero angle with respect to the axis of the first optical channel, the second angle being greater than the first angle. 2. The catheter of claim 1, wherein the second and fourth stages correspond to a shared common stage. 3. The catheter of claim 2, wherein the second stage comprises at least one of a mirror and a prism in optical communication with both the first and second optical channels. 4. The catheter of claim 1, wherein the second stage comprises at least one of a mirror and a prism in optical communication with the first optical channel. 5. The catheter of claim 1, wherein the first stage comprises a lens in optical communication with the first optical channel. 6. The catheter of claim 1, wherein the first optical channel comprises a first core of an optical fiber, and the second optical channel comprises a second core of the optical fiber, the first and second cores being spaced apart from each other. 7. The catheter of claim 1, wherein the first optical channel comprises a first set of cores in an optical fiber, andthe second optical channel comprises a second set of cores in the optical fiber. 8. The catheter of claim 7, wherein the first stage comprises a first subaperture of a lens, the first subaperture being in optical communication with the first set of cores, andthe third stage comprises a second subaperture of the lens, the second subaperture being in optical communication with the second set of cores. 9. The catheter of claim 7, wherein the first set of cores comprises a central core coincident with an axis of the fiber, and the second set of cores comprises a set of peripheral cores circularly disposed around the central core. 10. The catheter of claim 9, wherein the first stage comprises a central subaperture of a lens, the central subaperture being in optical communication with the central core, andthe third stage comprises a peripheral subaperture of the lens, the peripheral subaperture b... | InfraReDx, Inc. | A61B005/00
US07725286 | B2 | 2010-05-25 | Device and method for measuring the body temperature of a living being | 2008-05-30 | A device for measuring the body temperature of a living being is provided with a sensor housing containing a first temperature sensor which can be placed on the skin of the body for detecting the skin temperature of the living being, a second temperature sensor arranged on a side of the first temperature sensor facing away from the skin of the body at a spaced location from the first temperature sensor for detecting a temperature. An analyzing unit is provided in which the body temperature is calculated according to a predetermined temperature formula containing a temperature difference based on temperatures measured by the first temperature sensor and the second temperature sensor. A compensation term expands the temperature formula. The compensation term depends on a change over time in the sensor temperature and such parameters that a temperature correction value can be determined for taking into account the heating of the sensor housing and/or of a space surrounded by the sensor housing by the contact between the sensor housing and the skin of the body. | 1. A device for measuring the body temperature of a living being, the device comprising: a sensor housing;a first temperature sensor connected to said sensor housing for placement on the skin of the body for detecting a skin temperature of the living being;a second temperature sensor connected to said sensor housing and arranged on a side of said first temperature sensor facing away from the body at a spaced location therefrom for detecting another temperature;an analyzing unit for calculating body temperature according to a predetermined temperature formula containing a temperature difference, which is calculated from the temperatures measured by said first temperature sensor and said second temperature sensor and a compensation term expanding the temperature formula, said compensation term depending on a change over time in a sensor temperature based on said detected skin temperature and said another temperature and parameters for determining a temperature correction value to take into account the heating of said sensor housing and/or a heating of a space surrounded by said sensor housing by the contact between said sensor housing and the skin of the body, said analyzing unit having a computing means and a storage means, wherein at least two consecutive values of said sensor temperature measured at a predetermined time interval are stored in said storage means. 2. A device in accordance with claim 1, wherein said compensation term forms a compensation for the heat flux occurring during the measuring operation from the body to said sensor housing wherein said heat flux becomes established based on a side of said sensor housing facing the skin and a side of said sensor housing facing away from the skin. 3. A device in accordance with claim 1, wherein said sensor temperature is formed by taking the mean of said skin temperature detected by said first temperature sensor and said another temperature detected by said second temperature sensor. 4. A device in accordance with claim 1, wherein said compensation term depends on a heat capacity of said sensor housing. 5. A device in accordance with claim 1, wherein said compensation term contains said parameters, said parameters being constant wherein one of said parameters is a weight of said sensor housing and another parameter is a specific heat capacity of said sensor housing. 6. A device in accordance with claim 1, wherein said compensation term has as a constant parameter based on a time difference between two points in time, each at which a sensor temperature value can be determined. 7. A device in accordance with claim 1, wherein an insulating material is arranged between said first temperature sensor and said second temperature sensor. 8. A method for measuring the body temperature of a living being, the method comprising: providing a sensor housing with a first temperature sensor connected to said sensor housing for placement on the skin of the body for detecting a skin temperature of the... | Dräger Safety AG & Co. KGaA | G01K013/00 A61B005/00
US07725147 | B2 | 2010-05-25 | System and method for removing artifacts from waveforms | 2005-09-29 | A technique is provided for processing a physiological signal to compensate for artifacts. The technique includes identifying artifacts within the physiological signal. The technique also includes performing one or more multi-resolution decompositions, such as wavelet transformations, on the physiological signal and compensating for the identified artifacts in some or all of the respective decomposition components. The modified decomposition components may be reconstructed to generate an artifact-compensated signal which may be provided to a monitor or other device which is otherwise not configured to compensate for signal artifacts. | 1. A method for processing a physiological signal, the method performed on a processing component and comprising the acts of: independently, identifying one or more artifacts in a physiological signal and performing one or more multi-resolution decompositions on the physiological signal to generate two or more decomposition products; andcompensating for the one or more artifacts in the two or more decomposition products to generate modified decomposition products. 2. The method of claim 1, wherein the two or more decomposition components comprise high-passed and low-passed signal components. 3. The method of claim 1, wherein the two or more decomposition products comprise wavelet coefficients. 4. The method of claim 1, comprising reconstructing the modified decomposition products to generate an artifact-compensated signal. 5. The method of claim 4, comprising processing the artifact-compensated signal at a downstream device to derive one or more physiological characteristics of interest. 6. The method of claim 5, wherein the downstream device is not configured to perform artifact compensation. 7. The method of claim 1, wherein the physiological signal is a waveform. 8. The method of claim 1, wherein the one or more multi-resolution decompositions comprise one or more wavelet decompositions. 9. The method of claim 1, wherein the physiological signal comprises a pulse oximetry signal. 10. The method of claim 1, wherein the one or more multi-resolution decompositions are implemented as a filter bank. 11. One or more tangible machine-readable media, comprising routines, which when executed by a processor: independently, identify one or more artifacts in a physiological signal and perform one or more multi-resolution decompositions on the physiological signal to generate two or more decomposition products; andcompensate for the one or more artifacts in the two or more decomposition products to generate modified decomposition products. 12. The one or more tangible machine-readable media of claim 11, wherein the two or more decomposition components comprise high-passed and low-passed signal components. 13. The one or more tangible machine-readable media of claim 11, wherein the two or more decomposition products comprise wavelet coefficients. 14. The one or more tangible machine-readable media of claim 11, comprising a routine configured to reconstruct the modified decomposition products to generate an artifact-compensated signal. 15. The one or more tangible machine-readable media of claim 14, wherein the routine configured to reconstruct the modified decomposition products performs an inverse wavelet transform of one or more modified wavelet coefficients. 16. The one or more tangible machine-readable media of claim 11, wherein the one or more multi-resolution decompositions are implemented as a filter bank. 17. A physiological monitoring system, comprising: a sensor configured to generate a physiological signal;a processing component c... | Nellcor Puritan Bennett LLC | A61B005/1455 A61B005/02
US08272087 | B2 | 2012-09-25 | Piece of resting furniture such as a bed or chair | 2008-08-11 | A piece of resting furniture such as a bed or chair comprising a least one actuator (4,5) and a control unit (11) and at least one control panel (9,10) to bring about an adjustment of the piece of furniture, and further comprising at least one strain gauge (18,19) connected to an alarm to detect whether a person is occupying the piece of furniture or not wherein the strain gauge (18,19) is located in connection with the actuator (4,5). The function is based on relative changes in the load on the strain gauge (18, 19) from a preset reference thereby allowing use of sensors with low resolution, which thereby are comparatively cheap. Moreover, when placing the strain gauge (18,19) in connection with the actuator (4,5) this simplifies the incorporation thereof in the piece of furniture. Not least the construction also renders it possible in an easy manner to upgrade existing hospital and care beds with an egress function. | 1. A piece of resting furniture which comprises: at least one electromechanical linear actuator with a thrust rod,a control unit,at least one control panel for adjusting the piece of furniture, andat least one strain gauge mounted at an end of the thrust rod and connected to an alarm for detecting whether a person is occupying the piece of furniture. 2. An actuator system as applied in the furniture according to claim 1. 3. A piece of furniture according to claim 1, wherein the control unit has means for recording a log representing a level of movement of the patient over time. 4. A piece of furniture according to claim 3, wherein the log can be used to determine: Quality of sleep (medication sufficient)State of health (no movement, slow movement, quick movement)Time in bed and out of bedPosition in bed and where in bed. 5. A piece of furniture according to claim 1, wherein a load cell is located within the actuator in the line of forces between a front and rear mounting. 6. A piece of furniture according to claim 1, wherein the actuator includes a bracket and the at least one strain gauge is arranged on the piece of furniture in connection with the bracket. 7. A piece of furniture according to claim 1, wherein the strain gauge is a piezoelement. 8. A piece of furniture according to claim 1, wherein a mean value is calculated continuously on basis of a number of recent signals from the at least one strain gauge and said mean value is compared with a reference value and in case the mean value falls without a preset value then an audible or acoustic alarm is triggered. 9. A piece of furniture according to claim 8, wherein the reference value is set when a patient is placed in the piece of furniture in a specific posture intended. 10. A piece of furniture according to claim 9, wherein the sensitivity is set according to the patient's health. 11. A piece of resting furniture which comprises: at least one electromechanical linear actuator with a thrust rod,a control unit,at least one control panel for adjusting the piece of furniture, andat least one strain gauge mounted in connection with a rear mounting of the actuator and connected to an alarm for detecting whether a person is occupying the piece of furniture. 12. A piece of resting furniture which comprises: at least one electromechanical linear actuator with a thrust rod,a control unit,at least one control panel for adjusting the piece of furniture, andat least one strain gauge connected to an alarm for detecting whether a person is occupying the piece of furniture, said at least one strain gauge located within the actuator in a line of forces between a front and rear mounting of the actuator. 13. A piece of resting furniture which comprises: at least one actuator,a control unit,at least one control panel for adjusting the piece of furniture, andat least one strain gauge connected to an alarm for detecting whether a person is occupying the piece of furniture, wherein the at least one ... | Linak A/S | A61G001/00
US08401624 | B2 | 2013-03-19 | ECG signal analysis tool | 2008-12-03 | A computer-implemented method for analyzing a physiological signal includes selecting a first time interval containing a pattern of interest in a recording of the physiological signal. Respective values of a characteristic of the physiological signal are computed in a plurality of time segments within the first time interval. The computed values are concatenated to form a signature of the pattern of interest. A further occurrence of the pattern of interest is identified in the physiological signal during a second time interval by matching the signal in the second time interval to the signature. | 1. A computer-implemented method for analyzing a physiological signal, comprising: selecting a first time interval containing a pattern of interest in a recording of the physiological signal;computing respective values of a characteristic of the physiological signal using respective characters in a plurality of time segments within the first time interval such that each segment is represented by a character, wherein each character represents an increase in the physiological signal or a decrease in the physiological signal for each segment in the plurality of time segments;concatenating the computed values to form a signature of the pattern of interest by augmenting the characters to form a string; andidentifying a further occurrence of the pattern of interest in the physiological signal during a second time interval by matching the signal in the second time interval to the signature. 2. The method according to claim 1, wherein the physiological signal comprises an electrocardiogram. 3. The method according to claim 1, wherein computing the values of the characteristic comprises determining respective increase/decrease flags indicating one of an increase and a decrease of the physiological signal in each of the time segments. 4. The method according to claim 1, wherein matching the signal in the second time interval to the signature comprises representing the signal in the second time interval using a character sequence and finding an occurrence of the string in the character sequence. 5. The method according to claim 1, wherein computing the values of the characteristic comprises representing the values using respective bit values, and wherein concatenating the values to form the signature comprises augmenting the bit values to form a binary word. 6. The method according to claim 1, wherein computing the values of the characteristic comprises calculating a scaling parameter of the signal in the first time interval, and wherein matching the signal in the second time interval to the signature comprises scaling the signal in the second time interval responsively to the scaling parameter to match the signal in the first time interval. 7. The method according to claim 6, wherein the scaling parameter comprises a mean amplitude of the signal in the first time interval. 8. The method according to claim 6, wherein calculating the scaling parameter comprises identifying a first dominant frequency in a first spectrum of the signal in the first time interval, and wherein scaling the signal in the second time interval comprises identifying a second dominant frequency in a second spectrum of the signal in the second time interval and scaling the second spectrum so that the second dominant frequency matches the first dominant frequency. 9. The method according to claim 1, wherein identifying the further occurrence comprises displaying the physiological signal to an operator, and marking the further occurrence on the displayed signal. 10. The method ac... | Biosense Webster, Inc. | A61B005/04 A61B005/02
US08688981 | B2 | 2014-04-01 | Method and apparatus for logging in a health information tele-monitoring device by using a personal portable device | 2009-09-03 | A method of logging in a health information tele-monitoring device by using a personal portable device. The method includes issuing a security key embedded in a health information tele-monitoring device to a personal portable device, storing the security key issued by the health information tele-monitoring device in the user's personal portable device; requesting the user's personal portable device to authenticate the health information tele-monitoring device in order to connect the health information tele-monitoring device to a healthcare server; and authorizing access of the health information tele-monitoring device to the healthcare server. | 1. A method of logging in a health information tele-monitoring device by using a user's personal portable device, the method comprising: issuing a security key embedded in a health information tele-monitoring device;transmitting the issued security key to the user's personal portable device to allow the security key to be stored in the user's personal portable device before a user attempts to log in the health information tele-monitoring device;measuring a health condition of the user with a bio-signal measuring device;transmitting a password, input by the user into the health information tele-monitoring device, to the user's personal portable device to request the user's personal portable device to authenticate the health information telemonitoring device in order to connect the health information tele-monitoring device to a healthcare server; andreceiving a signal, from the user's personal portable device, informing that the health information tele-monitoring device is authorized to access the healthcare server for information of the user health condition,wherein the signal is generated by the user's personal portable device if the security key stored in the user's personal portable device and the password transmitted from the health information tele-monitoring device are identical to each other. 2. The method of claim 1, wherein the health information tele-monitoring device and the user's personal portable device wirelessly communicate with each other. 3. The method of claim 1, wherein the health information tele-monitoring device and the user's personal portable device perform one-to-one local communication. 4. The method of claim 1, further comprising sharing information about user's health between the health information tele-monitoring device and the healthcare server, wherein after the authentication, the health information tele-monitoring device automatically has access to the healthcare server. 5. A health information tele-monitoring device, comprising: a health information obtaining unit which obtains information from a bio-signal measuring unit about a user's health;a security key issuing unit which issues a security key;a local communicating unit which transmits the security key to a personal portable device through a local communication, the security key to be stored in the user's personal portable device before a user attempts to log in the health information tele-monitoring device; anda network communicating unit which transmits the information about the user's health to a healthcare server over a network or transmits healthcare information from the healthcare server to the user over the network,wherein the transmission of the information about the user's health to the healthcare server over the network or the transmission of the healthcare information from the healthcare server to the user over the network occurs if the personal portable device authenticates the health information tele-monitoring device to connect to the healt... | Samsung Electronics Co., Ltd. | H04L029/06
US08868216 | B2 | 2014-10-21 | Electrode garment | 2009-04-29 | The present disclosure is directed to a wearable garment device for application of electrical current to a patient's tissue. The garment device includes a material having a aperture and a mesh material extending across the aperture. At least one electrode is attached onto one side of the mesh material. The surface of the mesh material attached to the at least one electrode is defined as the outer surface. The other surface of the mesh material is defined as the inner surface. The inner surface of the mesh material is placed against the patient's tissue to receive the electrical stimulation from the electrode. | 1. A garment device for application of electrical current to a patient's tissue, the garment device comprising: a material member defining an aperture therethrough and comprising a first fastener;an entirely non-conductive porous material extending across said aperture, the non-conductive porous material defining an inner surface facing toward the patient's tissue and an outer surface facing away from the patient's tissue; andat least one electrode placed along the outer surface of the non-conductive porous material; anda flap portion to cover the inner surface of the non-conductive porous material, the flap portion comprising a second fastener A garment device for application of electrical current to a patient's tissue, the garment device comprising:a garment comprising a first fastener and an entirely non-conductive porous material extending along a portion of the garment, the non-conductive porous material defining an inner surface facing toward the patient's tissue and an outer surface facing away from the patient's tissue;at least one replaceable electrode placed on the outer surface of the non-conductive porous material; anda flap portion to cover the inner surface of the non-conductive porous material, the flap portion comprising a second fastener that can engage with the first fastener to secure the flap portion in a closed position covering the inner surface of the non-conductive porous material;wherein the entirely non-conductive porous material is disposed between the electrode and the patient's tissue during use of the electrode so that, while the electrode is in use, the at least one electrode is in direct contact with the patient's tissue through the entirely non-conductive porous material and, upon removal of the garment device, removal forces are distributed by the non-conductive porous material;that can engage with the first fastener to secure the flap portion in a closed position;wherein the entirely non-conductive porous material is disposed between the electrode and the patient's tissue during use of the electrode so that, while the electrode is in use, the at least one electrode is in direct contact with the patient's tissue through the entirely non-conductive porous material and, upon removal of the garment device, removal forces are distributed by the non-conductive porous material. 2. The garment device of claim 1, wherein the material member is adapted to encircle at least a portion of the patient. 3. The garment device of claim 1, wherein the non-conductive porous material is a mesh material. 4. The garment device of claim 1, further comprising a second flap portion configured to fold over said outer surface of the non-conductive porous material. 5. The garment device of claim 1, further comprising an adhesive layer applied to at least one of the inner and outer surfaces of the non-conductive porous material. 6. The garment device of claim 1, further comprising an envelope configured to support an energy delivery ap... | Covidien LP | A61N001/02 A61B005/00 A61B005/0408 A61N001/04 A61N001/36
US20100125186 | A1 | 2010-05-20 | MEDICAL DIAGNOSTIC AND COMMUNICATION SYSTEMS | 2009-11-12 | Systems and methods for medical diagnosis are described by the present disclosure. In some embodiments, the systems include an input device operable for a patient to enter primary symptoms being experienced, a processing device operable for processing the primary symptoms to form a provisional diagnosis, and an output device operable for providing the provisional diagnosis to the patient. In other embodiments, the systems include an input device operable for a patient to enter medical history and primary symptoms being experienced, a processing device operable for interactively querying the patient based on the medical history and the primary symptoms to determine if additional symptoms are being experienced, a communication device operable for communicating with a physician's office and an output device operable for providing medical advice to the patient. The medical advice is given by the physician's office when the physician's office is open and by the system when the physician's office is closed. | 1. A medical diagnostic system comprising: an input device operable for a patient to enter primary symptoms being experienced;a processing device operable for processing the primary symptoms to form a provisional diagnosis; andan output device operable for providing the provisional diagnosis to the patient. 2. The medical diagnostic system of claim 1, wherein the input device is further operable for soliciting a medical history from the patient. 3. The medical diagnostic system of claim 2, wherein the processing device is further operable for interactively querying the patient to determine if additional symptoms are being experienced. 4. The medical diagnostic system of claim 3, wherein interactively querying the patient comprises a clinical clarksmanship protocol based upon the primary symptoms and the medical history. 5. The medical diagnostic system of claim 3, further comprising: a first communication device operable for communicating with a physician's office; wherein the primary symptoms, the additional symptoms, the medical history and the provisional diagnosis are automatically transmitted to the physician's office. 6. The medical diagnostic system of claim 5, wherein the first communication device is selected from the group consisting of a telephone and a computer. 7. The medical diagnostic system of claim 5, further comprising: a second communication device operable for the physician's office to communicate with the patient; wherein the second communication device is further operable to receive the primary symptoms, the additional symptoms, the medical history and the provisional diagnosis from the first communication device. 8. The medical diagnostic system of claim 1, further comprising: a first communication device operable for communicating with a physician's office; wherein the primary symptoms and the provisional diagnosis are automatically transmitted to the physician's office. 9. The medical diagnostic system of claim 8, further comprising: a second communication device operable for the physician's office to communicate with the patient; wherein the second communication device is further operable to receive the primary symptoms and the provisional diagnosis from the first communication device. 10. The medical diagnostic system of claim 1, wherein the input device further comprises a graphical interface for inputting the primary symptoms. 11. The medical diagnostic system of claim 1, wherein the input device further comprises a data collection interface operable for collecting at least one vital sign for entry into the system; wherein the at least one vital sign is selected from the group consisting of blood pressure, pulse rate, respiratory rate, blood glucose level and combinations thereof. 12. A medical diagnostic system comprising: an input device operable for a patient to enter medical history and primary symptoms being experienced;a processing device operable for interactively querying the patient based on the me... | - | A61B005/00 G06Q050/00
US20100130945 | A1 | 2010-05-27 | TREATMENT OF TISSUE VIA APPLICATION OF MAGNETIC FIELD | 2007-10-30 | A method of preconditioning a potentially ischemic myocardium or treating a myocardium under an ischemic distress event is disclosed. The method comprises exposing the myocardium to an alternating magnetic field at a frequency of from 15.5N Hz to about 16.5N Hz or from 7.8 Hz to 8.2 Hz and duration selected so as to activate potassium ATP channels in the myocardium, wherein N is a positive integer. | 1. A method of preconditioning a potentially ischemic myocardium of a subject, comprising exposing the myocardium to an alternating magnetic field at a frequency of from 15.5N Hz to about 16.5N Hz or from 7.8 Hz to 8.2 Hz and duration selected so as to activate potassium ATP channels in the myocardium, wherein N is a positive integer. 2. A method of treating a myocardium under an ischemic distress event of a subject, comprising exposing the myocardium to an alternating magnetic field at a frequency of from 15.5N Hz to about 16.5N Hz or from 7.8 Hz to 8.2 Hz and duration selected so as to activate potassium ATP channels in the myocardium, wherein N is a positive integer. 3. The method of claim 2, wherein said ischemic distress event comprises at least one event selected from the group consisting of angina, unstable angina, intermediate coronary syndrome, myocardial infarction, and ischemia due to no-reflow during percutaneous coronary intervention. 4. The method of claim 1, further comprising performing a percutaneous coronary intervention following said exposure to said alternating magnetic field. 5. The method of claim 4, wherein said exposure to said alternating magnetic field is performed so as to reduce or prevent no-reflow phenomenon in said myocardium. 6. The method of claim 1, further comprising monitoring ECG signals from the subject. 7. The method of claim 6, wherein said exposure to said alternating magnetic field is at least until a QT interval of characterizing said ECG signal is shortened. by at least 5%. 8. A method of treating a smooth muscle conduit of a subject, comprising exposing the smooth muscle conduit to an alternating magnetic field at a frequency of from 15.5N Hz to about 16.5N Hz or from 7.8 Hz to 8.2 Hz and duration selected so as to activate potassium ATP channels in cells of the smooth muscle conduit, wherein N is a positive integer. 9. The method of claim 8, wherein said smooth muscle conduit comprises a blood vessel. 10. The method of claim 8, wherein said smooth muscle conduit comprises a retinal arteriole. 11. The method of claim 8, wherein said smooth muscle conduit comprises a gastrointestinal tract. 12. The method of claim 8, wherein said smooth muscle conduit comprises a bladder. 13. The method of claim 8, wherein said smooth muscle conduit comprises a kidney. 14. The method of claim 8, wherein said smooth muscle conduit comprises a trachea. 15. A method enhancing blood perfusion of a dermal layer of a subject, comprising exposing the dermal layer to an alternating magnetic field at a frequency of from 15.5N Hz to about 16.5N Hz or from 7.8 Hz to 8.2 Hz and duration selected so as to activate potassium ATP channels in the dermal layer, wherein N is a positive integer. 16. The method of claim 15, wherein said dermal layer is a part of a face of the subject. 17. The method of claim 15, wherein said dermal layer is a part of a scalp of the subject. 18. The method of claim 1, further comprising ad... | - | A61M035/00 A61N002/04 A61B005/0402
US20110160617 | A9 | 2011-06-30 | CLINICAL ASSESSMENT SCALES AND METHODS | 2009-10-22 | Disclosed herein are scales for assessing lip fullness, severity of perioral lines at rest, severity of perioral lines at maximum contraction or oral commissures. The scales comprise rows or columns of photographs corresponding to different severity categories. Each scale may have a Kappa score of at least about 0.700 for intra-rater and inter-rater reliability. | 1. A scale for assessing at least one characteristic of an individual, the scale comprising: illustrations showing the mouth area of human subjects, the illustrations being organized in different categories representing levels of severity of the characteristic and wherein each level of severity is represented by at least two different human subjects; andthe characteristic being selected from the group consisting of lip fullness, severity of perioral lines at rest, severity of perioral lines at maximum contraction and oral commissures. 2. The scale of claim 1 wherein the illustrations are photographs. 3. The scale of claim 2 wherein level of severity of the characteristic is represented by photographs of at least two different human subjects. 4. The scale of claim 1 wherein the illustrations are organized in at least two rows and at least two columns. 5. The scale of claim 4 wherein each row shows a different level of severity of the characteristic. 6. The scale of claim 6 wherein the illustrations are photographs and each row includes photographs taken from at least two different human subjects. 7. The scale of claim 1 having a Kappa score of at least about 0.700 for intra-rater and inter-rater reliability. 8. The scale of claim 1 wherein said characteristic is lip fullness. 9. The scale of claim 1 wherein said characteristic is severity of perioral lines. 10. The scale of claim 1 wherein said characteristic is severity of perioral lines at rest. 11. The scale of claim 1 wherein said characteristic is severity of perioral lines at maximum contraction. 12. The scale of claim 1 wherein said characteristic is oral commissures. 13. The scale according to claim 4 further comprising word-based descriptions adjacent each row, the descriptions corresponding to the level of severity represented in the row to which it is adjacent. 14. The scale according to claim 1 wherein at least one illustration comprises a marking to guide a evaluator's attention to an area of said illustration. 15. A scale system for assessing at least one characteristic of the mouth area of an individual, the system comprising: a lip fullness scale comprising illustrations showing the mouth area of human subjects, the illustrations being organized in different categories representing levels of lip fullness;a severity scale for perioral lines at rest comprising illustrations showing the mouth area of human subjects, the illustrations being organized in different categories representing levels of severity of perioral lines at rest; andan oral commissure severity scale comprising illustrations showing the mouth area of human subjects, the illustrations being organized in different categories representing levels of severity of oral commissure. 16. The system of claim 15 further comprising a severity scale for perioral lines at maximum contracture comprising illustrations showing the mouth area of human subjects, the illustrations being organized in different categories rep... | ALLERGAN, INC. | A61B005/107
US07708700 | B2 | 2010-05-04 | Training system and method for improving cognition and motor timing | 2008-05-09 | A method of training a subject to improve anticipatory timing includes presenting the subject with multiple sequences of stimuli, receiving sensor signals associated with responses by the subject to the stimuli, and recording response times in accordance with the sensor signals, wherein the recorded response times are associated with the responses by the subject to the multiple sequences of stimuli, and wherein the response times have an associated distribution. The method further includes analyzing the distribution of response times for the subject to determine variability in anticipatory timing of the subject with respect to the stimuli, and generating a subject feedback signal corresponding to a result of the analyzing so as to train the subject to improve anticipatory timing of the subject. Also disclosed is a system for performing the aforementioned training method. | 1. A system for training a subject to improve anticipatory timing, comprising: a display to present to the subject multiple sequences of visual stimuli;a sensor that produces sensor signals corresponding to responses by the subject to the visual stimuli;one or more processors; andmemory storing one or more programs to be executed by the one or more processors, the one or more programs including instructions for performing a sequence of operations, including: presenting to the subject the multiple sequences of visual stimuli;recording response times in accordance with the sensor signals, wherein the recorded response times are associated with the responses by the subject to the multiple sequences of stimuli, and wherein the response times have an associated distribution;analyzing the distribution of response times for the subject to determine variability in anticipatory timing of the subject with respect to the stimuli; andpresenting a subject feedback signal to the subject, the feedback signal corresponding to a result of the analyzing, and repeating the sequence of operations so as to train the subject to improve anticipatory timing and reduce variability of the subject responses with respect to the stimuli. 2. The system of claim 1, including a feedback device for providing feedback to the subject in accordance with the subject feedback signal. 3. The system of claim 1, wherein the instructions for analyzing include instructions for comparing the anticipatory timing of the subject with normative data and classifying the anticipatory timing of the subject, including the variability of the anticipatory timing of the subject, as normal or abnormal in accordance with a result of the analyzing. 4. The system of claim 1, wherein the visual stimuli consists of a smoothly moving object, repeatedly moving over a tracking path and the sensor signals are signals derived from video signals monitoring eye movements of the subject; and wherein the determined variability corresponds to how consistently eye movements of the subject visually track movement of the object. 5. The system of claim 4, wherein the sensor comprises a camera operating at a picture update rate of at least 200 Hertz. 6. The system of claim 1, wherein the sensor is mechanical or piezoelectric sensor that responds to a manual action by the subject. 7. The system of claim 1, wherein the instructions for presenting the subject feedback signal are responsive to repeated analysis of the subject's variability in anticipatory timing with respect to the visual stimuli. | - | A61B013/00 A61B005/00 A61B005/04 A61B005/05 A61B005/103 A61B005/117 G06K009/00 G08B021/00 G08B023/00
US20100121223 | A1 | 2010-05-13 | Clinical Assessment Scales and Methods | 2009-10-27 | Disclosed herein are scales for assessing eyelash prominence. The scales comprise rows or columns of photographs corresponding to different categories of eyelash prominence. | 1. A scale for assessing eyelash prominence of an individual, the scale comprising: at least two charts, each chart representing only a single level of eyelash prominence and each chart including a plurality of illustrations showing the eye area of at least one human subject taken from at least two different viewpoints. 2. The scale of claim 1 comprising at least three charts, each chart illustrating a different level of eyelash prominence. 3. The scale of claim 1 comprising four charts, each chart illustrating a different level of eyelash prominence. 4. The scale of claim 1 wherein the illustrations comprise photographs. 5. The scale of claim 1 wherein each chart includes photographs of the eye area of at least two different human subjects. 6. The scale of claim 5 wherein each chart includes a photograph of a front view and a photograph of a superior view of the eye area of each of the human subjects. 7. The scale of claim 1 wherein each chart includes a photograph of a front view and a photograph of a superior view of the eye area of at least three different human subjects. 8. The scale of claim 1 having a Kappa score of at least about 0.700 for intra-rater and inter-rater reliability. 9. A method for assessing eyelash prominence of an individual comprising: providing a scale comprising illustrations showing the eye area of different human subjects, the illustrations being organized in at least two different charts with each chart showing a particular level of eyelash prominence, and wherein each level of eyelash prominence is represented at least two different human subjects and is taken from two different views of the eye area;comparing the charts to the eye area of an individual; andassigning a grade to the individual's eyelash prominence based on the comparison. 10. The method of claim 9 wherein the scale has a Kappa score of at least about 0.700 for intra-rater and inter-rater reliability. 11. The method of claim 9 wherein the two different views of the eye area comprise a frontal view and a superior view. 12. The method of claim 9 wherein the scale comprises at least three charts, wherein each chart illustrating a different level of eyelash prominence. 13. The method of claim 9 comprising four charts, each chart illustrating a different level of eyelash prominence. 14. The method of claim 9 wherein the illustrations comprise photographs. 15. The method of claim 9 wherein each chart includes photographs of the eye area of at least two different human subjects. 16. The method of claim 9 wherein each chart includes a photograph of a front view and a photograph of a superior view of the eye area of each of the human subjects. 17. The method of claim 9 wherein each chart includes a photograph of a front view and a photograph of a superior view of the eye area of at least three different human subjects. | ALLERGAN, INC. | A61B005/103
US20100145171 | A1 | 2010-06-10 | APPARATUS FOR MEASURING MOTION NOISE ROBUST PULSE WAVE AND METHOD THEREOF | 2009-12-03 | Provided are a method of measuring the pulse wave at the back of a wrist, etc. where measurement of the pulse wave is difficult so as to prevent a user to feel inconvenience in a mobile environment and a method of detecting the pulse wave at a write portion or at the back of the wrist which has comparatively weak restraint force in a human body by recovering an original signal with comparatively minimum errors so as to be robust to motion noise according to motion of the wrist. | 1. An apparatus for measuring a motion noise robust pulse wave, comprising: a PPG sensor that is disposed at the back of a wrist of an examinee to detect a pulse wave signal from a signal output to the back of the wrist of the examinee;an acceleration sensor that detects motion of the examinee at a portion where the PPG sensor is mounted; anda signal preprocessor that estimates a motion noise model corresponding to the motion of the examinee by predicting the motion of the examinee on the basis of an acceleration signal detected by the acceleration sensor and removes motion noise for the pulse wave signal from the motion noise model. 2. The apparatus for measuring a motion noise robust pulse wave according to claim 1, wherein the signal preprocessor includes: a signal acquiring unit that samples the pulse wave signal and the acceleration signal by a predetermined unit; anda noise remover that removes noise of the pulse wave signal sampled by the signal acquiring unit by using a high-pass filter. 3. The apparatus for measuring a motion noise robust pulse wave according to claim 1, wherein the motion noise model is a unique motion noise model and the signal preproessor acquires motion noise having high correlation on the basis of the unique motion noise model. 4. The apparatus for measuring a motion noise robust pulse wave according to claim 3, wherein the signal preprocessor estimates the unique motion noise model by using an AR (Auto Regressive) model estimator. 5. The apparatus for measuring a motion noise robust pulse wave according to claim 3, wherein the signal preprocessor outputs the motion noise signal having high correlation with unique motion noise of the examinee by filtering the unique motion noise model and the acceleration signal detected by the acceleration sensor. 6. The apparatus for measuring a motion noise robust pulse wave according to claim 5, wherein the signal preprocessor uses an FIR (Finite Impulse Response) filter. 7. The apparatus for measuring a motion noise robust pulse wave according to claim 5, wherein the signal preprocessor removes the motion noise of the pulse wave by using the motion noise signal having high correlation with the unique motion noise of the examinee. 8. The apparatus for measuring a motion noise robust pulse wave according to claim 1, further comprising: a communication unit that transmits the pulse wave signal from which the motion noise is removed to an external host server. 9. The apparatus for measuring a motion noise robust pulse wave according to claim 1, wherein the PPG sensor includes: a light emitting unit that outputs an optical signal to the back of the wrist of the examinee; anda light receiving unit that receives the optical signal output by the light emitting unit. 10. The apparatus for measuring a motion noise robust pulse wave according to claim 1, wherein the acceleration sensor includes a 3-axis acceleration sensor and detects an acceleration component of each axis in acc... | ELECTRONICS AND TELECOMMUNICATIONS RESEARCH INSTITUTE | A61B005/02 A61B005/1455
US20100121157 | A1 | 2010-05-13 | WIRELESS SENSOR RESIDENT ANNOTATIONS | 2008-01-25 | A high percentage of preventable medical errors occur due to poor communication during the period when patient care is handed from one caregiver to another. Electronic annotations from patient specific body sensor networks are created and classified according to the caregiver and the urgency of the annotation to ensure that no information goes unnoticed during the transfer of care. Sensors (10) of each body sensor network store the annotations, and share the annotations with all the other sensors in the network. The sensors (10) communicate wirelessly with a monitor (12), nurses station (14) a portable device (16) or other device (19) associated with a medical facility network to display the annotations for the caregiver on an associated display (12a, 14a, 16a, 19a). The caregiver can view, create, edit, and delete annotations with input devices (12b, 14b, 16b, 19b) as appropriate. The system can be applied in a hospital or care facility in which patients are monitored with a body sensor network based monitoring system. This includes ICUs, ERs ORs, preparation rooms, cathlabs, and diagnostic imaging rooms, as well as others. | 1. A network comprising: an input device usable to create, modify, or delete electronic annotations;one or more displays that selectively displays the annotations to a user;a plurality of sensors that are associated with a single patient and take measurements of that patient, the sensors including a memory that stores data; and,wireless communication devices for wirelessly communicating created annotations, annotation modifications, and annotation deletions to the sensors for storage on at least one of the memories and for communicating annotations wirelessly to at least one of the displays. 2. The network as set forth in claim 1, wherein the display displays a state of the displayed annotations to the healthcare professional based on the identity of the healthcare professional. 3. The network as set forth in claim 2, further including: an active digital aura device that identifies a healthcare professional to the network. 4. The network as set forth in claim 1, wherein the display displays a categorized annotation as one of active, noticed, and cancelled. 5. The network as set forth in claim 1, further including a central database to which annotations are uploaded for long-term storage. 6. The network as set forth in claim 1, wherein the display displays an annotation that has been classified as critical, and an alarm is triggered. 7. The network as set forth in claim 1, further including: a body sensor network including a plurality of nodes, the plurality of sensors being at least some of the nodes. 8. The network as set forth in claim 7, wherein the input device and the display are associated with a portable electronic device, which wirelessly communicates with one or more of the nodes of the body sensor network. 9. The network as set forth in claim 7, wherein the input device and the display device are associated with a patient monitor. 10. The network as set forth in claim 7, further including: a medical facility network that includes at least one of the communications devices for communicating wirelessly with the body sensor network, at least one of the input devices, at least one display, and a central database. 11. A method of compiling medical annotations comprising: receiving annotations pertaining to a subject;wirelessly transmitting the annotations to the body sensor network for storage therein;wirelessly transmitting the stored annotations from a body sensor network that includes a plurality of sensors to a patient monitor for display. 12. The method as set forth in claim 11, further including: the sensors synchronizing the data they store so that all of the sensors in the plurality store the same data. 13. The method as set forth in claim 12, further including: connecting an additional sensor to the subject; andsynchronizing the additional sensor with all other sensors in the subject's body sensor network. 14. The method as set forth in claim 11, further including: wirelessly transmitting annotations from the body senso... | KONINKLIJKE PHILIPS ELECTRONICS N. V. | A61B005/00 G06F017/30 G08B001/08 G06F017/00
US20100160746 | A1 | 2010-06-24 | Integrated Mobile Healthcare System for Cardiac Care | 2010-02-08 | A distributed sensor based mobile/remote monitoring system for the management of various types of disease is disclosed. The system is capable of continuously monitoring a variety of parameters relating to the state of various diseases. The parameter monitoring can be continuous, periodic or episodic. A system to manage particular types of diseases can be defined by selecting appropriate parameters for that disease. A cardiac care product, based on the distributed sensor based mobile/remote monitoring system, is also disclosed. The product comprises a distributed sensor system including at least one patch for wirelessly monitoring a physiological parameter; and a biostrip for providing analysis of the blood of a person. The product further includes a mobile device for receiving signals from the distributed sensor system. The mobile device has one mechanism that includes a real-time wireless monitoring of the physiological parameter and a second mechanism that monitors the analysis of the blood. | 1. A cardiac care product comprising: a distributed sensor system, the distributed sensor system comprising at least one patch for wirelessly monitoring a physiological parameter or physical activity; and a sensor for reading a biostrip for providing an analysis of the blood of a person; anda mobile device for receiving signals from the distributed sensor system, wherein the mobile device includes a first mechanism to perform real-time wireless monitoring of a physiological parameter based on at least one wireless patch and a second mechanism to perform the analysis of the blood. 2. The cardiac care product of claim 1 wherein physiological signal is ECG; and biostrip/sensor is designed to perform blood anticoagulation PT/INR analysis for drug therapy for the treatment of arrhythmia. 3. The cardiac care product of claim 1 wherein mobile device also has a sensor to perform local ECG without the use of patches. 4. The cardiac care product of claim 1 wherein the distributed sensors monitors any or any combination of the following parameters: ECG signals; pulse and respiration; blood pressure; patient's physical movement; EEG signals; EMG signals and blood anticoagulation PT/INR analysis for drug therapy for the treatment of arrhythmia. 5. The cardiac care product of claim 1 wherein the analysis of the blood comprise any or any combination of the glucose monitoring analysis, cholestrol monitoring analysis and anticoagulation analysis. 6. The cardiac care product of claim 1 wherein the first mechanism monitors movement of the user via a patch. 7. The cardiac care product of claim 1 wherein the second mechanism comprises a microfluidics card. 8. The cardiac care product in claim 1 wherein each of the first and second mechanisms of the mobile device is built using add-in cards for the mobile device. 9. The cardiac care product of claim 8 wherein physiological signal is ECG; and the biostrip/sensor is designed to perform blood anticoagulation PT/INR analysis for drug therapy for the treatment of arrhythmia. 10. The cardiac care product of claim 9 wherein mobile device also has a sensor to perform local ECG without the use of patches. 11. The cardiac care product of claim 8 wherein the distributed sensors monitors any or any combination of the following parameters: ECG signals; pulse and respiration; blood pressure; patient's physical movement; EEG signals; EMG signals and blood anticoagulation PT/INR analysis for drug therapy for the treatment of arrhythmia. 12. The cardiac care product of claim 8 wherein the analysis of the blood comprise any or any combination of the glucose monitoring analysis, cholesterol momitoring analysis and anticoagulation analysis. 13. The cardiac care product of claim 8 wherein the first mechanism monitors movement of the user via a patch. 14. The cardiac care product of claim 8 wherein the second mechanism comprises a microfluidics card. | HMicro, Inc. A Delaware Corporation | A61B005/02 A61B005/0402
US07725151 | B2 | 2010-05-25 | Apparatus and method for near-field imaging of tissue | 2004-05-27 | Using pulsed or continuous-wave sources, broadband electromagnetic energy generally in the 10 MHz to 300 GHz range is applied through one or a plurality of near-field antennas such as coaxial probe tips. The electromagnetic energy reflected from the surface or transmitted through the near surface of the object (e.g. surface of skin or other tissue or cells) is detected, and the ratio of the test measurement to that from normal tissue is recorded and presented to determine the degree of dielectric contrast, hence inhomogeneity. This degree of contrast is used both on its own and in conjunction with simultaneously acquired optical images to map the boundary of an organ inhomogeneity such as a tumor. The bundle of antennas may be scanned over a surface of the object on a pixel-by-pixel basis to determine the spectra of the sample on a pixel-by-pixel basis, allowing a two dimensional display of the absorption spectra to be provided. | 1. A method for detection of dielectric anomalies at the surface of human or animal organs, including the skin, other tissues and cells, comprising: (a) applying electromagnetic energy through an array comprising a plurality of closely-spaced coaxial near-field probes each having a center conductor and a coaxial shield, each center conductor terminated in a tip that is substantially flat and flush with adjacent tips to provide a flat surface positionable substantially in contact with the surface using electrical pulses or continuous-wave excitation with one or a multiplicity of frequencies having content in the range of 10 MHz to 300 GHz at an object positioned on the surface of a human or animal organ;(b) acquiring the reflection or transmission coefficient spectra or both from the object; and(c) reconstructing from the acquired reflection or transmission coefficient spectra an image of the object at antenna sample distances shorter than the wavelength of the electromagnetic energy. 2. The method of claim 1 wherein steps (a) and (b) are repeated on a pixel-by-pixel basis over the surface of an object. 3. The method of claim 1, further comprising the step of assigning to the spectra or a portion thereof different colors to represent different values of the spectra, resulting in an image-like presentation that indicates dielectric contrast. 4. The method of claim 3 wherein the electromagnetic radiation is applied in pulses with a frequency synthesizer. 5. The method of claim 3 wherein applying electromagnetic radiation in pulses is carried out utilizing a pulse generator. 6. The method of claim 3 wherein acquiring the reflection or transmission spectra or both from the sample is carried out utilizing a diode detector. 7. The method of claim 3 wherein acquiring the reflection or transmission spectra or both from the sample is carried out utilizing a bolometric detector. 8. The method of claim 3 wherein acquiring the reflection or transmission spectra or both from the sample is carried out utilizing a diode sampler as the detector. 9. The method of claim 3 wherein acquiring the reflection or transmission spectra or both from the sample is carried out utilizing a frequency mixer as the detector. 10. The method of claim 3, wherein the image-like presentation is produced contemporaneously with the reflection or transmission coefficient spectra. | - | A61B005/05
US07738940 | B2 | 2010-06-15 | Medical image recording system | 2004-04-23 | A medical image recording system easily obtains information of a device, etc. used at the time of an examination without conscious effort on operator's part, and records image information and the device information, which are obtained at the time of the examination, by making a 1-to-1 association between them. The system comprises at least an image information obtaining unit obtaining an observation image at the time of an examination for a medical treatment, a device information obtaining unit obtaining information of a device used at the time of the examination, and a recording unit recording information composing of the image information obtained by the image information obtaining unit and the device information obtained by the device information obtaining unit, as one associated information. | 1. A medical image recording system, comprising: an image information obtaining unit for obtaining an observation image at the time of an examination for a medical treatment;a device information obtaining unit for obtaining information of the image information obtaining unit and information of devices including at least one image capture device connected to the image information obtaining unit and at least one non-connected external device in active use in combination with the image capture device in use at the time of the examination, the device information obtained by said device information obtaining unit includes at least one of a type name, a serial number, a use time, a number of uses, and a setting value of the devices used at the time of the examination; anda recording unit for recording information including the image information obtained by said image information obtaining unit and the device information obtained by said device information obtaining unit, as a single examination record. 2. A medical image recording system, comprising: an image information obtaining unit for obtaining an observation image at the time of an examination for a medical treatment;a device information obtaining unit for obtaining information of the image information obtaining unit and information about a device being used while the device is connected to the image information obtaining unit;an identification information obtaining unit for obtaining identification information about a non-connected examination device being used during the examination without being connected to the medical image recording system and while the non-connected examination device is in active use, and/or identification information about a drug used at the time of the examination; anda recording unit for recording the image information obtained by said image information obtaining unit, the information about the device obtained by the device information obtaining unit, and the information obtained by the identification information obtaining unit, as a single examination record. 3. The medical image recording system according to claim 2, wherein said identification information obtaining unit is an identification information reading unit reading identification information written in the drug or the device, which is used at the time of the examination. 4. A medical image recording system, comprising: an image information obtaining unit obtaining an observation image at the time of an examination for a medical treatment;a device information obtaining unit for obtaining information of the image information obtaining unit and information of devices including at least one image capture device connected to the image information obtaining unit and at least one non-connected external device in active use in combination with the image capture device in use at the time of the examination, the device information obtained by said device information obtaining unit includes at least one of a type na... | Olympus Corporation | A61B005/05
US07711580 | B1 | 2010-05-04 | System and method for matching patients with clinical trials | 2000-10-31 | A system and method for matching patients with clinical trials and particular trial sites, prequalifying patients for clinical trials and trial sites, and providing information to patients to allow them to inform themselves about available clinical trials and trial sites. The method comprises receiving patient profile information for a patient at a server connected to a computer network, the patient profile information submitted by a user at a terminal connected to the network, comparing the patient profile information with acceptance criteria for clinical trials stored in a database, the comparison performed by the server, determining whether the patient prequalifies for any of the clinical trials, and notifying the user and the trial site whether the patient has prequalified for any clinical trials. | 1. A method for matching patients with clinical trials, comprising: receiving acceptance criteria for clinical trials and a series of questions targeted to at least one specific clinical trial at a server, wherein the acceptance criteria for clinical trials and the series of questions targeted to at least one specific clinical trial are provided over the Internet by a system of a clinical trial sponsor or investigator;receiving patient profile information for a patient at the server, the patient profile information submitted over the Internet by a user at a user terminal;comparing the patient profile information with the acceptance criteria for clinical trials stored in a database, the comparison performed by the server; andautomatically, determining that the patient prequalifies for any of the clinical trials based on the comparison of the patient profile information with the acceptance criteria;notifying the user that the patient has prequalified for at least one specific clinical trial when the patient prequalifies for any of the clinical trials;presenting to the user the series of questions targeted to the at least one specific clinical trial after determining that the patient prequalifies for any of the clinical trials, wherein the series of questions are provided by the server to the user terminal over the Internet;determining that the patient prequalifies for the at least one specific clinical trial based on responses to the targeted questions;storing the responses to the targeted questions;providing the user with an application for the user to request that the patient be a participant in the specific clinical trial at a clinical trial site for the specific clinical trial when the patient prequalifies for the at least one specific clinical trial, wherein the application is provided by the server to the user terminal over the Internet; andproviding the contact information for the clinical trial site when the completed application is accepted. 2. The method of claim 1, further including providing the user with instructions for enrolling the patient in the specific clinical trial. 3. The method of claim 1, wherein receiving patient profile information further includes asking the user a plurality of questions; and creating a patient profile based on the responses to the plurality of questions. 4. The method of claim 3, wherein the step of asking the user a plurality of questions includes: asking one or more static questions;asking one or more dynamic questions which are selected based on responses to other static and dynamic questions; andcreating the patient profile based on the responses to the static and dynamic questions. 5. The method of claim 4, wherein static questions, dynamic questions, and targeted questions are provided with a plurality of answer options, and the user may select one or more answer options in order to answer the questions. 6. The method of claim 5, wherein an answer is submitted in a specified format, the specif... | Emergingmed.com | G06F019/00 G06Q050/00 G09B003/00 A61B005/00
US07731659 | B2 | 2010-06-08 | Method for predicting a user's future glycemic state | 2007-10-18 | A method for predicting a user's future glycemic state includes measuring a user's glucose concentration at intervals over a time duration, thereby generating a plurality of glucose concentrations as a function of time. First and second glucose prediction equations that are fits to the plurality of glucose concentrations based on first and second non-identical mathematical models, respectively, are then derived. The method also includes calculating first and second predicted glucose concentrations at a future time using the first and second glucose prediction equations, respectively. Thereafter, an average predicted glucose concentration and a merit index are calculated based on the first and second predicted glucose calculations. The plurality of glucose concentrations as a function of time, the merit index and average predicted glucose concentration are input into a trained model (for example, a Hidden Markov Model) that outputs a set of glucose concentration probabilities. The user's future glycemic state is then predicted based on the set of glucose concentration probabilities. | 1. A method for predicting a user's future glycemic state using a continuous glucose sensor, the method comprising: measuring a user's glucose concentration with the continuous glucose sensor at intervals over a predetermined time duration, thereby generating a plurality of glucose concentrations as a function of time;deriving a first glucose prediction equation that is a fit to the plurality of glucose concentrations as a function of time, the fit being based on a first mathematical model;deriving a second glucose prediction equation that is a fit to the plurality of glucose concentrations as a function of time, the fit being based on a second mathematical model;calculating a first predicted glucose concentration g1(tf) at a predetermined future time (tf) using the first glucose prediction equation;calculating a second predicted glucose concentration g2(tf) at the predetermined future time (tf) using the second glucose prediction equation;calculating an average predicted glucose concentration and a merit index M based on the first and second predicted glucose calculations;wherein the merit index M is calculated using the following algorithms: M=g2(tf)−g1(tf)/g2(tf), if g2(tf)≧g1(tf)M=g1(tf)−g2(tf)/g1(tf), if g2(tf)&lt;g1(tf);inputting the plurality of glucose concentrations as a function of time, the average predicted glucose concentration and the merit index into a trained model that outputs a set of glucose concentration probabilities, andpredicting the user's future glycemic state based on the set of glucose concentration probabilities, wherein the first mathematical model and the second mathematical model are non-identical to one another. 2. The method of claim 1 wherein the predicting step predicts the probability that the user will be in a hypoglycemic state at the predetermined future time based on the set of glucose concentration probabilities. 3. The method of claim 2 further including the step of: alerting the user if the probability of the user being in a hypoglycemic state is greater than a predetermined threshold probability. 4. The method of claim 1 wherein the plurality of glucose concentrations as a function of time is in the range of seven to thirty glucose concentrations as a function of time. 5. The method of claim 1, wherein the predetermined future time point is a time in the range of about 10 minutes to about 30 minutes after the predetermined time duration. 6. The method of claim 1 wherein the interval is in the range of about 0.2 minutes to about 1 minute. 7. The method of claim 1 wherein the set of glucose concentration probabilities is centered on the average predicted glucose concentration and has a range that is dependent on the merit index. | Lifescan Scotland Limited | A61B005/00 A61B005/05
US07740578 | B2 | 2010-06-22 | Direct reading endoscopic measuring instrument and method | 2006-02-21 | The invention relates to a direct reading endoscopic measuring instrument and, more specifically, to a manually operated measuring instrument that is placed in close proximity to an internal anatomical feature and a related method for operation of the measuring instrument. The direct reading endoscopic measuring instrument includes a distal reticule that is passed through an endoscope in a folded position. When extended past the distal end of the endoscope proximate to an anatomical structure to be measured, a remote actuator unfolds the reticule along an axis perpendicular to the endoscope. Graduations on the reticule can be observed to directly measure the size of the anatomical structure. | 1. A direct reading endoscopic measuring instrument in an endoscopic system, the endoscopic system operable to view an internal anatomical structure, the system including an endoscope with a plurality of lumen and a distal end inserted into an anatomical structure, an endoscopic camera, the camera operable to view the interior of the anatomical structure, the direct reading endoscopic measuring instrument comprising: an actuator;an actuator wire;a selectively foldable distal reticule, the actuator wire connecting the actuator to the distal reticule, the actuator operable to selectively fold and unfold the distal reticule via the actuator wire, the reticule further comprising four body segments including an upper ruler, a lower ruler, an upper backing and a lower backing, the upper backing being parallel with the upper ruler and the lower backing being parallel with the lower ruler when the reticule is in a folded state, the upper backing being parallel with the lower backing and the upper ruler being parallel with the lower ruler when the reticule is in an unfolded state wherein each of the four body segments has a semicircular cross section;the distal reticule being movable through an endoscopic lumen in the folded state, the reticule being substantially aligned with the axis of the endoscope when in the folded state; andthe distal reticule moveable to a position beyond the distal end of the endoscope, the distal reticule manually operable to unfold along an axis perpendicular to the axis of an endoscope when the reticule is in the unfolded state. 2. The instrument of claim 1, wherein evenly spaced graduations on the upper and lower rulers provide a means for the direct measurement of an internal anatomical structure. 3. The instrument of claim 2, wherein the graduations are visible by the endoscopic camera when the reticule is in the folded state in order to measure the depth of an anatomical structure relative to the endoscope. 4. The instrument of claim 2, wherein the graduations are visible by the endoscopic camera when the reticule is in the unfolded state in order to measure the length of an anatomical structure. 5. The instrument of claim 1, wherein evenly spaced graduations on the reticule provide a means to directly measure an internal anatomical structure, the graduations visible via the endoscopic camera when the reticule is in either the folded or unfolded states. 6. The instrument of claim 1, the selectively foldable distal reticule further comprising an end cap, the actuator wire anchored to the end cap, wherein actuation of the actuator wire pulls the end cap towards the endoscope in order to unfold the upper ruler, lower ruler, upper backing and lower backing from an alignment substantially parallel to the axis of the endoscope to an alignment perpendicular to the alignment of the endoscope. 7. A direct reading endoscopic measuring instrument comprising: an actuator;an actuator wire;a selectively foldable distal reticule, t... | - | A61B005/107 A61B005/103
US07731692 | B2 | 2010-06-08 | Device for shielding a sharp tip of a cannula and method of using the same | 2005-07-11 | A safety device for shielding a sharp tip of a tubular needle includes a shaft sized and shaped for being received into the passage of the tubular needle through a first end of the passage and extending to a second end of the passage. A shield is associated with the shaft and is constructed for receiving and substantially shielding the sharp tip of the needle. A catch is associated with the shaft. The catch prevents the withdrawal of the shaft from the passage of the needle when the shield is shielding the sharp tip of the needle. | 1. A method of shielding a sharp tip (28) of a cannula (20) at least partially defining an interior passage including first and second opposite ends, the method comprising: collecting a sample of tissue from a patient in the passage of the cannula;inserting a shaft (55, 155) into the passage through the first end thereof to push the sample out of the second end of the passage to collect the sample, the step of inserting including shielding the sharp tip of the cannula with a shield (48) when the shaft is inserted a predetermined distance into the cannula; andretaining the shaft relative to the cannula against movement out of the passage through the first end so as to hold the shield over the sharp tip;wherein the step of inserting the shaft (55, 155) into the passage further includes retracting a catch (60, 160) mounted on the shaft as the catch contacts the first end of the cannula so that the catch is nearer to the shaft for movement of the shaft through the passage of the cannula (20); andwherein the step of retaining the shaft (55, 155) includes extending the retracted catch (60, 160) to a position in which the catch projects out from the shaft as it exits the second end of the passage. 2. A method as set forth in claim 1 wherein the step of retaining the shaft (55, 155) comprises extending a catch (60,160) for engagement to retain the shaft in the passage. 3. A method as set forth in claim 2 further comprising releasing the catch (60,160) to permit the shaft (55, 155) to be withdrawn from the passage. 4. A method according to claim 1 wherein the step of inserting the shaft into the passage includes inserting the shaft into the distal end of the cannula, wherein the sharp tip is formed on the distal end of the cannula. 5. A method according to claim 1 wherein the tissue includes bodily fluid. | Covidien AG | A61M005/178 A61B010/00 A61B005/00 A61B017/14
US07711166 | B2 | 2010-05-04 | Highly constrained reconstruction of motion encoded MR images | 2006-09-28 | A series of velocity encoded MR image frames are acquired. To increase the temporal resolution of the acquired image frames radial projections are acquired and each image frame is highly undersampled. The radial projections for each velocity encoding direction are interleaved throughout the scan and a composite phase image is reconstructed from these and used to reconstruct a velocity image for each image frame in a highly constrained backprojection method. | 1. A method for producing an image of a subject positioned in a field of view (FOV) of a magnetic resonance imaging system, the steps comprising: a) acquiring with the MRI system a set of projection views of the subject positioned in the FOV using a pulse sequence with a motion sensitizing gradient directed along a first direction, the set of projection views forming a first undersampled image data set;b) acquiring with the MRI system a second set of projection views of the subject positioned in the FOV using the pulse sequence with a different motion sensitizing gradient directed along the first direction, the second set of projection views forming a second undersampled image data set;c) repeating steps a) and b) a plurality of times to acquire additional first and second sets of projection views, wherein the projection views in the additional sets of projection views are interleaved;d) producing a plurality of complex difference projection data sets by subtracting I and Q components in corresponding projection views in each of said first and second undersampled image data sets;e) reconstructing a plurality of undersampled complex difference images from the corresponding plurality of complex difference projection data sets;f) producing a plurality of I component projection data sets from the plurality of complex difference images;g) producing an I component composite image from projection data in a plurality of said I component projection data sets;h) producing a plurality of Q component projection data sets from the plurality of complex difference images;i) producing a Q component composite image from projection data in a plurality of said Q component projection data sets;j) reconstructing an I image from an I component projection data set by: j)i) backprojecting the projection views in the I component projection data set into the FOV and weighting the value backprojected into each I image pixel by the normalized value of the corresponding pixel in the I component composite image; andj)ii) summing the backprojected values for each I image pixel;k) reconstructing a Q image from a Q component projection data set by: k)i) backprojecting the projection views in the Q component projection data set into the FOV and weighting the value backprojected into each Q image pixel by the normalized value of the corresponding pixel in the Q component composite image; andk)ii) summing the backprojected values for each Q image pixel; andl) combining the reconstructed I image with the reconstructed Q image to form a complex difference image. 2. The method as recited in claim 1 in which each I and Q image pixel backprojected value Sn is calculated in steps j)i) and k)i) asSn=(P×Cn)/∑n=1N⁢Cnwhere: P=the I or Q component projection view value being backprojected; Cn=corresponding pixel value in the I or Q component composite image;Sn=the value of the nth pixel along the backprojection path in the I or Q image being reconstructed; andN=total number of pixels along t... | Wisconsin Alumni Research Foundation | G06K009/00 G01V003/00 A61B005/05
US07715910 | B2 | 2010-05-11 | Method and apparatus for utilizing amplitude-modulated pulse-width modulation signals for neurostimulation and treatment of neurological disorders using electrical stimulation | 2006-07-21 | A computing device-controlled system is described for the generation of amplitude-modulated pulse-width modulation (AMPWM) signals for use in treating neurological dysfunction via cranial neurostimulation, where the AMPWM signal is specifically designed to minimize the electrical impedance of the tissues of the head. A low-frequency carrier signal is determined for the AMPWM signal by measuring EEG activity at a reference site or sites, generally corresponding with the location of suspected brain dysfunction. Carrier signal frequency is variably related to critical frequency components of the EEG power spectral density, determined from statistical analysis of amplitudes and variability, and dynamically changed as a function of time to prevent entrainment. The AMPWM signal is presented to a subject via a plurality of neurostimulation delivery modes for therapeutic use. | 1. A method for providing external electrical stimulation and treatment for a disorder by electrically stimulating and treating neurological tissue of a region of a brain, the method comprising: generating an amplitude-modulated pulse-width modulation (AMPWM) signal, the AMPWM signal including a high frequency signal component and a low frequency signal component, wherein the high frequency signal component is amplitude-modulated and pulse-width modulated, wherein the high frequency signal component has a sufficiently high frequency to enable the AMPWM signal to penetrate high impedance portions of tissue located between external EEG sensors placed on a scalp and the neurological tissue of the region of the brain being stimulated, wherein the low frequency signal component is of sufficiently low frequency to provide the electrical stimulation and treatment; andtransmitting the AMPWM signal from a neurostimulation device to the neurological tissue of the region of the brain being stimulated via the external EEG sensors placed on the scalp. 2. The method of claim 1, wherein the neurostimulation device and EEG sensors are externally located relative to the tissue and the neurological tissue of the region of the brain. 3. The method of claim 1, further comprising: measuring a voltage associated with electrical activity at least one reference site of the scalp. 4. The method of claim 3, wherein generating the AMPWM signal occurs after determining a measured voltage. 5. The method of claim 3, wherein the AMPWM signal is induced into an EEG lead to provide the electrical stimulation and treatment at an overlapping time period with a measured voltage. 6. The method of claim 5, wherein the high frequency signal component of the AMPWM signal includes periodic times having minimal amplitude, and wherein measuring the voltage occurs during the periodic times having minimal amplitude. 7. The method of claim 6, wherein the measured voltage comprises an EEG signal. 8. The method of claim 1, wherein the low frequency signal component dynamically varies in frequency over time. 9. The method of claim 1, wherein the disorder to be treated is a neurological disorder. 10. The method of claim 9, wherein the neurological disorder is not a specific neurological event. 11. The method of claim 1, wherein the high frequency signal component is in the range of 43 hertz to 1,000,000 hertz and the low frequency signal component is in the range of 1 hertz-43 hertz. 12. The method of claim 11, wherein the high frequency signal component is in the range of 1,000 hertz-100,000 hertz. 13. The method of claim 11, wherein the high frequency signal component is in the range of 10,000 hertz-20,000 hertz. 14. The method of claim 1, wherein the high frequency signal component is pulse-width modulated so as to control a time-averaged current of the electrical stimulation signal when passing through a conducting medium, wherein the conducting medium comprises the tissue locat... | Cerephex Corporation | A61B005/04
US07720697 | B1 | 2010-05-18 | Systems and methods for pharmacy claims-based condition identification proxies | 2008-08-28 | Systems and methods may be provided for pharmacy claims-based condition identification proxies. The systems and methods may include receiving, by a condition identification system, at least one pharmacy claim associated with a patient, where each pharmacy claim is associated with a medication previously filled by the patient, and identifying, by the condition identification system, the patient as a candidate for at least one chronic medical condition by analyzing the at least one pharmacy claim associated with the patient. The systems and methods may also include determining, by the condition identification system, a pharmacy home for the patient, and transmitting, by the condition identification system to a pharmacy computer associated with the pharmacy home, an identification of the patient that is the candidate for at least one chronic medical condition, where the patient is offered at least one service by the pharmacy home based upon the transmitted identification of the patient. | 1. A computer-implemented method, comprising: receiving, by a condition identification system comprising one or more computers, at least one pharmacy claim associated with a patient, wherein each pharmacy claim is associated with a medication previously filled by the patient;identifying, by the condition identification system, the patient as a candidate for at least one chronic medical condition by analyzing the at least one pharmacy claim associated with the patient;determining, by the condition identification system, a pharmacy home for the patient based upon a history of prior pharmacy claims associated with the patient, wherein the pharmacy home is determined by selecting the pharmacy location that is designated by a majority of the prior pharmacy claims associated with the patient; andtransmitting, by the condition identification system to a pharmacy computer associated with the pharmacy home, an identification of the patient that is the candidate for at least one chronic medical condition, wherein the patient is offered at least one service by the pharmacy home based upon the transmitted identification of the patient. 2. The computer-implemented method of claim 1, wherein the condition identification system receives a plurality of pharmacy claims for a plurality of patients, including the at least one pharmacy claim associated with the patient. 3. The computer-implemented method of claim 2, wherein the plurality of claims is received in a pharmacy claims file associated with a payor computer, wherein the plurality of claims have been previously adjudicated by the payor computer. 4. The computer-implemented method of claim 1, wherein, the at least one pharmacy claim associated with the patient comprises a plurality of pharmacy claims associated with the patient, wherein at least one of the plurality of pharmacy claims is associated with a first medication. 5. The computer-implemented method of claim 4, wherein the condition identification system identifies the patient as the candidate for at least one chronic medical condition at least in part by determining that the first medication is associated with a treatment for a first chronic medical condition. 6. The computer-implemented method of claim 5, wherein the condition identification system identifies the patient as the candidate for at least one chronic medical condition by further determining that a total number of the plurality of pharmacy claims associated with the patient within a time frame exceeds a threshold number. 7. The computer-implemented method of claim 5, wherein at least one of the plurality of pharmacy claims is associated with a second medication different from the first medication, wherein the condition identification system identifies the patient as the candidate for at least one chronic medical condition by further determining that the second medication is associated with a treatment for a second chronic medical condition different from the first chronic medical c... | McKesson Financial Holdings Limited | A61B005/00 G06F019/00
US07734337 | B2 | 2010-06-08 | Apparatus for measuring brain local activity | 2008-03-05 | For measuring a brain local activity, a predetermined frequency bandwidth wider than a frequency bandwidth of alpha waves of scalp potentials is divided into a predetermined number of frequency banks each having a fixed frequency width, data of each divided frequency bank is divided into segments of a predetermined duration on a time axis, a Z-score of the subject is determined from a first mean value of normalized power variances determined for the segments and a second mean value of normalized power variances predetermined in the same manner as the first mean value for a predetermined normal person group and a standard deviation of the normalized power variances in the group, and a mean value of the Z-scores determined over all of the frequency banks is mapped on a brain surface for each sensor, whereby a template of a specified brain disorder and likelihood of a subject to a specified brain disorder are calculated. | 1. An apparatus for measuring a brain local activity comprising: a plurality of sensors mounted on a head of a subject for measuring scalp potentials of the subject; anda computing unit dividing, for each sensor, a predetermined frequency bandwidth wider than a frequency bandwidth of alpha waves of the scalp potentials outputted from the sensors into a predetermined number of frequency banks each having a fixed frequency bandwidth, dividing, for each sensor, data of each divided frequency bank into segments of a predetermined duration on a time axis, determining, for each sensor, a Z-score of the subject from a first mean value, for each frequency bank, of normalized power variances determined for the segments and a second mean value, for each frequency bank, of normalized power variances predetermined in the same manner as the first mean value for a predetermined normal person group and a standard deviation of the normalized power variances in the group, and mapping on a brain surface for each sensor a mean value of the Z-scores determined over all of the frequency banks. 2. The apparatus for measuring a brain local activity as claimed in claim 1, wherein the computing unit further determines mean values of the Z-scores, for each sensor, over a patient group of a specific brain disease with respect to the predetermined normal person group, and determines cross-correlation coefficients as a likelihood to the Z-scores, for all of the sensors, of the subject with means values of the Z-scores, for all of the sensors, over the patient group being made a template. 3. The apparatus for measuring a brain local activity as claimed in claim 1, wherein the predetermined frequency bandwidth is 2-40 Hz, the fixed frequency bandwidth is 1 Hz, the predetermined number is 38, and the predetermined duration is 2.56 seconds. 4. The apparatus for measuring a brain local activity as claimed in claim 1, wherein the sensors are set in a terminal device, the computing unit is provided in a calculation center, and the terminal device and the calculation center are connected through a communication line. 5. A computer-readable medium encoded with a computer program for measuring a brain local activity, the program when executed by a computer causes the computer to perform a method comprising: measuring scalp potentials of a subject from a plurality of sensors mounted on a head of the subject; anddividing, for each sensor, a predetermined frequency bandwidth wider than a frequency bandwidth of alpha waves of the scalp potentials measured by a plurality of sensors mounted on a head of a subject into a predetermined number of frequency banks each having a fixed frequency bandwidth, dividing, for each sensor, data of each divided frequency bank into segments of a predetermined duration on a time axis, determining, for each sensor, a Z-score of the subject from a first mean value, for each frequency bank, of normalized power variances determined for the segments and a se... | Brain Functions Laboratory, Inc. | A61B005/04
US07716072 | B1 | 2010-05-11 | Integrated medical software system | 2007-03-29 | A medical management system is provided that integrates all aspects of healthcare provider practice management and managed care, including schedule management, patient registration, insurance information, EMR and billing and collections. The system integrates a central framework module, a scheduling module, a registration module, an account management module and an electronic record module to provide a seamless exchange of information. A clinical module provides template builder which allows the users to define a customized template. The custom and standard templates are used by a document builder to generate documents, such as progress notes and H&P notes, which are retained in the patient's electronic chart. The progress note template allows the clinician to record a patient encounter by presenting the clinician with predefined sections and sentences that are easily completed by the clinician during or after the patient encounter. The templates and documents generated are designed to closely resemble a paper chart. Information gathered during patient scheduling and triage are referenced to pre-populate the templates to avoid having the clinician entering redundant information. The documents are relied upon to automatically generate patient superbills and electronic requests are sent to a claims clearinghouse. | 1. A template builder building a custom template that will be used by a health care provider to generate an electronic document for a patient during a subsequent encounter with the patient, the template builder comprising: means for a user to select a type of electronic document that will be generated from the custom template during the subsequent encounter with the patient, the type of electronic document selected defining one or more predefined sections that will be built in the custom template; andmeans for building one or more predefined sections in the custom template that is configured for the user to draft and/or select one or more sentences in at least one of the one or more predefined sections and that is configured for the user to define and/or select one or more fields for completing at least one of the one or more sentences,wherein one or more fields include at least one of a default control type that is subsequently and automatically populated with the patient information during the encounter with the patient, an input box that creates a point in a sentence where data can subsequently be manually input by the user during the encounter with the patient, and a select list that creates a list of different options that can subsequently be chosen by the user as text for completing at least one of the one or more sentences during the encounter with the patient. 2. The template builder of claim 1, wherein the one or more predefined sections are based on a clinical document architecture (CDA) defined by Health Level 7(HL7). 3. The template builder of claim 1, wherein the user can select at least one of the one or more sentences by topic from one or more predefined sentences; andelements of the one or more predefined sentences that are required to submit a patient bill for payment are denoted by a different color. 4. The template builder of claim 1, wherein the electronic document built for the patient is built with an electronic date/time stamp that corresponds to the date and time of the encounter with the patient. 5. The template builder of claim 1, further comprising means for the user to define and/or select one or more body systems and one or more symptoms related to each body system in at least one of the one or more predefined sections,wherein the user can subsequently choose from the defined and/or selected one or more body systems and one or more symptoms during the encounter with the patient to identify specific symptoms to which the patient admits. 6. The template builder of claim 5, wherein each of the one or more symptoms defined will be available for selection in subsequent template building operations performed with the template builder. 7. The template builder of claim 5, further comprising means for the user to configure one or more worksheets or checklists in at least one of the one or more predefined sections for performing a physical examination of the one or more body systems during the encounter with the patient, ... | Greenway Medical Technologies, Inc. | A61B005/00 G06F019/00
US07720267 | B2 | 2010-05-18 | Method and apparatus for classifying tissue using image data | 2006-06-26 | Disclosed is a technique for classifying tissue based on image data. A plurality of tissue parameters are extracted from image data (e.g., magnetic resonance image data) to be classified. The parameters are preprocessed, and the tissue is classified using a classification algorithm and the preprocessed parameters. In one embodiment, the parameters are preprocessed by discretization of the parameters. The classification algorithm may use a decision model for the classification of the tissue, and the decision model may be generated by performing a machine learning algorithm using preprocessed tissue parameters in a training set of data. In one embodiment, the machine learning algorithm generates a Bayesian network. The image data used may be magnetic resonance image data that was obtained before and after the intravenous administration of lymphotropic superparamagnetic nanoparticles. | 1. A method for classifying a pathological state of tissue based on image data comprising the steps of: extracting a plurality of tissue parameters from image data of tissue to be classified;preprocessing each of said plurality of tissue parameters; andclassifying said tissue using a classification algorithm and said preprocessed tissue parameters, wherein the classification algorithm utilizes a decision model trained using a machine learning algorithm based on mutual information between a plurality of preprocessed tissue parameters of training data. 2. The method of claim 1 wherein said step of preprocessing comprises discretizing. 3. The method of claim 1 wherein said classification algorithm utilizes a Bayesian network. 4. The method of claim 1 wherein said tissue is a lymph node. 5. The method of claim 1 wherein said image data is image data from a magnetic resonance imaging machine. 6. The method of claim 5 wherein said image data comprises: a pre-contrast scan prior to the intravenous administration of lymphotropic superparamagnetic nanoparticles; anda post-contrast scan following the intravenous administration of lymphotropic superparamagnetic nanoparticles. 7. The method of claim 1 wherein said tissue parameters include at least one of: LNM ratio, T2*, δT2*, SNR, δSNR and pixel variance. 8. The method of claim 1 wherein said step of classifying said tissue comprises classifying into a pathological class denoting benign or malignant. 9. The method of claim 1 wherein said step of extracting a plurality of tissue parameters is performed manually. 10. The method for claim 1 wherein said step of extracting a plurality of tissue parameters is performed automatically. 11. A method for classifying a pathological state of tissue based on image data comprising the steps of: extracting a plurality of tissue parameters from image data;preprocessing said plurality of tissue parameters; andgenerating a decision model by performing a machine learning algorithm using said preprocessed tissue parameters, wherein the machine learning algorithm constructs the decision model based on mutual information between said plurality of parameters. 12. The method of claim 11 wherein said step of preprocessing comprises discretizing. 13. The method of claim 11 further comprising the step of: classifying patient tissue using said decision model and a plurality of tissue parameters extracted from image data of patient tissue. 14. The method of claim 11 wherein said step of performing a machine learning algorithm comprises: generating a Bayesian network. 15. The method of claim 14 wherein said step of generating a Bayesian network comprises performing a dependency analysis algorithm. 16. The method of claim 15 wherein said step of performing a dependency analysis algorithm comprises the steps of: generating a set of nodes of a dependency graph;generating arcs between at least some of said nodes in said dependency graph;deleting at least some of the said ar... | Siemens Medical Solutions USA, Inc. | G06K009/00 A61B005/05
US08280480 | B2 | 2012-10-02 | Stapedius muscle electrode | 2008-02-19 | The invention relates to a stapedius muscle electrode array for detecting the action elements generated when a human stapedius muscle is contracted. Said array comprises an electrode (2, 2′, 2″) that is adapted for bipolar discharge and is to be attached to a human stapedius muscle. The electrode has two flexible, elastic, electrically conducting elongate elements (2a, 2b), each of which has a distal (4a, 4b) and a proximal end (17a, 17b) and is helically preshaped along at least some of the length thereof to the distal end (4a, 4b) thereof in such a way that the distal end (4a, 4b) and a section of the respective elongate element (2a, 2b) which adjoins the distal end (4a, 4b) can be placed at least in part around the tendon (7) extending between the stapedius muscle and the stapes while the helical part can be guided along the tendon (7), can be moved in the direction of the stapedius muscle, and can be at least partly twisted into and/or slid onto the region of the muscle belly (6) adjoining the tendon (7). The two elongate elements (2a, 2b) are electrically insulated from one another, and the helical parts (3) thereof are intertwined in such a way as to run around a common centerline (11), allowing the helical parts (3) to be jointly placed around the tendon (7), be guided along the tendon (7), and be brought in contact with the stapedius muscle. | 1. A stapedius muscle electrode configuration for the detection of the action currents generated upon a contraction of a human stapedius muscle comprising: an electrode adapted for bipolar derivation for fastening on a human stapedius muscle, the electrode including two flexible elastic electrically-conductive oblong elements each having a distal end and a proximal end,wherein at least a portion of the electrode towards the distal end is pre-shaped in a coil so that: i. the distal end and an adjoining section of oblong element is adapted to be laid at least partially around a tendon running between the stapedius muscle and a stirrup ossicle, andii. the coil shaped portion of the electrode may be moved along the tendon while guided in the direction toward the stapedius muscle and at least partially screwed into an area of muscle belly of the stapedius muscle adjoining the tendon and/or pushed onto this area, andwherein the oblong elements are electrically insulated and their coiled portions are interleaved so that the oblong elements circle a shared center line and are adapted to be laid around the tendon, guided along the tendon, and brought into contact with the stapedius muscle together. 2. A stapedius muscle electrode configuration according to claim 1, wherein the distal end of at least one of the oblong elements includes cutting tip. 3. A stapedius muscle electrode configuration according to claim 1, wherein the coiled portions are adapted to be pushed onto the muscle belly adjoining the tendon and to expand radially and press elastically against the muscle belly. 4. A stapedius muscle electrode configuration according to claim 1, wherein the coiled portions are interleaved so that at least one turn of the one oblong element is situated between adjacent turns of the other oblong element. 5. A stapedius muscle electrode configuration according to claim 4, wherein the coiled portions are interleaved so that one turn of one of the oblong elements is situated between two adjacent turns of the other oblong element so that the two coiled parts form a double helix shape. 6. A stapedius muscle electrode configuration according to claim 1, wherein the two oblong elements have the same shape and dimensions. 7. A stapedius muscle electrode configuration according to claim 1, wherein the distal ends of the oblong elements are situated directly adjacent to one another and together form the distal end of the electrode. 8. A stapedius muscle electrode configuration according to claim 1, wherein the coiled portions have the same coil diameter at every position along the shared center line. 9. A stapedius muscle electrode configuration according to claim 1, wherein the coiled portions are offset along the shared center line by less than one turn distance of at least one of the two coiled portions. 10. A stapedius muscle electrode configuration according to claim 1, wherein the oblong elements have a diameter of 20 to 300 μm. 11. A stapedius muscle ... | Med-El Elektromedizinische Geraete GmbH | A61B005/04
US08015030 | B2 | 2011-09-06 | User-based health monitoring | 2010-02-22 | A user-based monitoring system includes a remote user-based subsystem with at least one display and at least two microprocessor-based units in communication with each other. The microprocessor-based units are selected from a group consisting of a data management unit, a personal computer, a handheld device or a user monitoring device. The subsystem is configured to facilitate collection of user-related data. The system also has at least one central server remotely located from and configured for two-way communication with the user-based subsystem so that it can receive and deliver signal communications to and from the user-based subsystem. the system also has at least one authorized user computer remotely located from, and configured for two-way signal communication with, the central server to receive user-related data collected by a remote user-based subsystem and allow an authorized user to communicate with the central server. The system is suited, amongst others, for monitoring remotely the health of a system user. | 1. A method of monitoring a health condition of a user, comprising the steps of: (a) providing at least one subsystem to the user, the subsystem including: (i) at least one display;(ii) a first unit comprising a microprocessor and a memory, said memory comprising storage for one or more computer programs; and(iii) a second unit comprising a monitoring device connected to the first unit through a first communication channel;(b) communicating between the first unit and the second unit through the first communication channel;(c) executing said one or more computer programs to (i) generate monitoring related information on the display and (ii) collect data related to the health of said user;(d) connecting to at least one server remotely located from the subsystem;(e) communicating between the server and the subsystem through a second communication channel to receive and deliver said one or more computer programs;(f) at least one computer remotely located from and in communication with the server for use by an individual authorized to access said server;(g) receiving at the server said data related to the health of said user collected by the subsystem;(h) communicating between the authorized individual and the server in connection with the collected data related to the health of said user;(i) communicating data from the computer to the subsystem via the server; and(j) generating trends related to the health condition of the user based on the communicated data. 2. The method of claim 1, further comprising the step of: communicating between the authorized individual and the subsystem via the server and the second communication channel. 3. The method of claim 2, wherein the monitoring device comprises one or more of: a blood glucose monitor;a peak flow meter;a blood pressure monitor;a pulse monitor; anda body temperature monitor. 4. The method of claim 1, wherein the display forms a part of at least one of the monitoring devices. 5. The method of claim 1, further comprising the step of: collecting the data related to the health of said user through buttons, keys or switches. 6. The method of claim 1, wherein the display forms a part of at least one of the units. 7. The method of claim 1, wherein (a) the subsystem includes a third unit in communication with the first unit through a third communication channel and (b) at least two of the units have a built-in display. 8. The method of claim 1, further comprising the step of: displaying a pictorial representation of the monitoring related information on at least one of the units. 9. The method of claim 1, wherein at least one of the units has a receptacle for receiving a removable memory. 10. The method of claim 1, further comprising the step of: monitoring at least one of blood glucose levels, blood pressure, pulse, body temperature, food intake, and medication dosage with the subsystem. 11. A method of monitoring a health condition of a user, comprising: (a) providing at least one remote user-ba... | Health Hero Network, Inc. | G06Q040/00
US08128575 | B2 | 2012-03-06 | System and method for the automatic detection of the expiratory flow limitation | 2009-12-17 | The present invention refers to a system and a method for the automatic detection of the expiratory flow limitation of a subject. In an embodiment thereof the system for the automatic detection of expiratory flow limitation of a subject comprises determining the respiratory impedance of the subject comprising an imaginary component and, eventually, of a real part or, at least, by applying a forcing signal with one or more spectral components to the airway opening of a subject combined with measuring time courses of pressure and flow at the airway opening; determining at least one index linked to respiratory impedance or pressure and flow time courses; indicating the positioning of at least one index in relation to a preset threshold value. | 1. System for the automatic detection of an expiratory flow limitation of a human subject comprising: a controller for determining a respiratory impedance of said human subject including a real component and an imaginary component using an expiratory phase of breathing, determining at least one index linked to said respiratory impedance; and indicating the positioning of said at least one index in relation to a preset threshold value in order to detect the expiratory flow limitation. 2. The system according to claim 1, further including a device for providing an air pressure to said human subject. 3. The system according to claim 2, wherein the device comprises a ventilator. 4. The system according to claim 3, wherein the air pressure provided by the ventilator is based on a signal received from a controller. 5. A system for the automatic detection of an expiratory flow limitation of a human subject comprising: means for determining a respiratory impedance of said human subject including a real component and an imaginary component using an expiratory phase of breathing;means for determining at least one index linked to said respiratory impedance;a controller for receiving said at least one index producing a signal proportional to said at least one index; anda ventilator for providing an air pressure to said human subject based on said proportional signal received from said controller. 6. A system for the automatic detection of an expiratory flow limitation of a human subject comprising: a controller for determining a respiratory impedance of said human subject including a real component and an imaginary component, determining at least one index linked to said respiratory impedance, and producing a signal proportional to said at least one index; anda ventilator for providing an air pressure to said human subject based on said proportional signal received from said controller. 7. A method for the automatic detection of an expiratory flow limitation of a human subject comprising the phases of: determining a respiratory impedance of said human subject including a real component and an imaginary component using an expiratory phase of breathing;determining at least one index linked to said respiratory impedance;using said at least one index to control a ventilator for providing a positive end expiratory pressure to said human subject, proportional to said at least one index. | Politecnico Di Milano | A61B005/08
US08317720 | B2 | 2012-11-27 | Core-temperature based herd management system and method | 2009-12-22 | A system and method for managing a herd of animals possibly requiring medical treatment, such as cows in a feedlot. The animals are herded individually into a chute, where identification data is collected from a tag, and core temperature data is collected using a special non-contacting core temperature sensor. The animal is tagged with a color coded tag representing a range of temperatures into which that animal's temperature falls. The animal is then delivered to a pen corresponding to that range of temperatures, where appropriate medicinal treatment is automatically dosed and applied to the animal. | 1. A method of managing a herd of animals for purposes of health evaluation and treatment, comprising: determining a set of health categories for the animals, each category based in part on a core temperature of each animal;placing each animal serially in a livestock chute, the livestock chute for restraining and positioning the animal;determining if the animal has an electronically readable identification tag, and if the animal does not have an electronically readable identification tag, placing an electronically readable identification tag on the animal;after determining that the animal has an identification tag or placing an identification tag if the animal does not have an identification tag, transmitting data from the identification tag to a data processor;determining the core temperature of the animal, by using a non-invasive thermal detector for detecting the core temperature of the animal while restrained and positioned in said chute;said thermal detector comprising a hand-held housing, a power supply, circuitry, and a data transmitter; said housing having a window to allow passage of thermal radiation into an interior space of said housing; the window of said housing being positionable in front of an eye of the animal such that thermal radiation from within the eye is able to pass from the eye, through said window, and into said interior space of said housing; a thermal radiation transducer within said interior space, the thermal radiation transducer being adapted to generate transducer output corresponding to the thermal radiation passing into said interior space through said window; said circuitry being adapted to produce a core temperature signal based at least in part on the thermal radiation emitted from the eye of the animal;after determining the core temperature of the animal, transmitting the core temperature signal to the data processor;wherein the data processor is programmed to process the core temperature signal to translate the signal to a core temperature value and to determine a health category of the animal based at least in part of the core temperature value and to determine a dosing amount for medicinally treating the animal, based at least in part on the core temperature value;tagging the animal with a tag having a color code, the color code corresponding to the health category of the animal;routing the animal from the chute to a holding pen associated with the health category of that animal;transmitting the dosing amount to medicine-delivering equipment associated with the holding pen; andtreating the animal in accordance with the dosing amount;using the data processor to store and report identification and core temperature data of all animals passing through the chute within specified date and time periods. | Herdx, Inc. | A01K001/00 A01K011/00 A01K029/00 G08B023/00 A61B005/00
US08862218 | B2 | 2014-10-14 | Scalp potential measuring method and apparatus | 2008-06-23 | An apparatus for measuring scalp potential is disclosed, which comprises a plurality of sensors and a pre-amplifier coupled to these sensors. The sensors are adapted to measure a raw scalp potential measurement though a hair and air interface, and may be considered as a difference, reference or common measurement. The interface presents a high and variable source impedance coupling to the scalp. The pre-amplifier is adapted to have an input impedance significantly higher than that presented by the source interface, and receives the raw scalp potential measurement to produce a pre-amplified scalp potential measurement. | 1. A method for processing scalp potential signals comprising receiving an input raw scalp potential signal from a plurality of sensors for defining a respective plurality of channels; processing the input raw scalp potential signal using a plurality of pre-amplifiers thereby to provide a high input impedance, wherein each pre-amplifier includes:(i) a wideband high impedance input and active biasing network, which presents an impedance of greater than 10 Peta-Ohms from 0.01 Hz to 400 Hz;(ii) a high gain low noise operational amplifier, with an input impedance of 10 Tera Ohms; and(iii) a feedback network for feeding back a first feedback signal interconnected to a conductive shield surrounding the input raw scalp potential signal, and a second feedback signal for actively biasing the input raw scalp potential signal;selecting a measurement mode configuration wherein the measurement mode configuration is selected from the group consisting of:a channel to reference-channel mode;a channel to channel-average mode; anda channel to channel differential mode;biasing said processed input signal while maintaining high input impedance;matching channel gain before differentially deriving a channel signal for each of the plurality of channels;processing each channel signal using the selected measurement mode configuration thereby to provide a corresponding processed channel signal, wherein the processing of each channel signal includes:suppressing radio frequency interference of each channel signal while maintaining gain and phase matching; andsuppressing common mode signal interference of each channel signal;band pass filtering each said processed channel signal; anddigitizing each said processed channel signal thereby to provide a digital scalp potential measurement signal indicative of said scalp potential signals having been processed. 2. A method according to claim 1 wherein each pre-amplifier includes a high input impedance amplifier for amplifying said raw scalp potential signal, and wherein the method includes amplifying said raw scalp potential signal to produce a pre-amplified scalp potential measurement. 3. A method according to claim 2 wherein said input impedance provided by each pre-amplifier is higher with respect to the impedance associated with a source interface presented to each said sensor. 4. A method according to claim 3 wherein said source interface impedance is presented by at least one of a contact medium, scalp, and underlying tissues. 5. A method according to claim 2, wherein said input impedance provided by each pre-amplifier is active and increased by the application of feedback. 6. A method according to claim 1, wherein said high gain low noise operational amplifier is a rail-to-rail FET input operational amplifier. 7. An apparatus for processing scalp potential signals comprising: a plurality of sensors for receiving an input raw scalp potential signal, wherein the plurality of sensors define a respective plurality of chan... | EdanSafe Pty. Ltd. | A61B005/04 A61B005/00 A61B005/0476
US08961428 | B2 | 2015-02-24 | Force transducer, medical instrument, and machine implemented method | 2009-11-05 | A force transducer comprises a handle operably connected to a probe having an elongate tip. The force transducer includes a biasing element arranged with respect to the handle, in force transmitting communication with the probe, and a detector operable to detect a degree of force applied between the probe and the handle. The force transducer further includes an actuator operable to exert a force on the biasing element in dependence upon the degree of force detected by the detector so as to cause a predetermined force to be transmitted from the handle to the probe. | 1. A medical instrument comprising: a force transducer configured to apply a predetermined force, at a position selected from an array of predetermined possible positions within the medical instrument, as a stimulus to a test area of a body part of a patient;a processor configured to detect a location of said test area of said body part with respect to a current position of said force transducer and said array of predetermined possible positions;a translation element configured to move said force transducer to one or more positions in said array closest to said location of said test area detected by said detector; anda sample surface against which said body part of said patient may be placed, said sample surface comprising said array of predetermined possible positions;wherein said processor is configured to detect regions of said sample surface which correspond to a position of said body part with respect to said sample surface when said sample surface is in physical contact with said body part and to generate a pressure map indicative of pressure at those regions of said sample surface which are detected as being in physical contact with said body part, and wherein said processor is configured to detect said location of said test area on the basis of said pressure map. 2. An instrument according to claim 1, in which said processor is configured to detect said location of said test area with respect to said sample surface by detecting regions of pressure of said pressure map which have a pressure greater than a threshold pressure. 3. An instrument according to claim 2, in which said processor is configured to control said translation element so as to cause said force transducer to move to respective locations in said array of predetermined possible positions which substantially correspond to a plurality of respective test areas of said body part as determined by analysis of said pressure map. 4. An instrument according to claim 1, comprising a vibrating element for applying vibrations to said body part as a stimulus to said body part. 5. An instrument according to claim 1, comprising a receiver configured to receive, from a user input device associated with said patient, a signal indicating when said patient is aware of said stimulus provided by said instrument. 6. An instrument according to claim 5, comprising a user input device associated with said patient, said user input device being configured to transmit, to said receiver in response to input by said patient, said signal indicating when said patient is aware of stimuli provided by said instrument. 7. An instrument according to claim 5, in which said processor is configured to generate a correlation log indicating a correlation between reception of said signal and administration of said stimulus provided by said instrument. 8. An instrument according to claim 7, in which said processor is configured to generate said correlation log with respect to correlation between stimuli adminis... | - | A61B019/00 G01L005/00 A61B005/00 A61B005/103
US08790266 | B2 | 2014-07-29 | Methods and system for performing remote ischemic preconditioning | 2010-03-08 | A system for remote ischemic preconditioning that includes a cuff, and actuator, and a controller that operates the actuator according to a treatment protocol. The treatment protocol includes a plurality of treatment cycles that each comprise cuff actuation, an ischemic duration, cuff release, and a reperfusion duration. | 1. A method of performing remote ischemic preconditioning to render tissue resistant to injury during subsequent ischemic episodes, the method comprising: positioning a cuff about a limb of a subject at a location remote from the tissue being rendered resistant;initiating a treatment protocol that is controlled by a controller and that includes a plurality of treatment cycles that include at least a first treatment cycle and a second treatment cycle;the first treatment cycle comprising: compressing the limb of the subject with pressure applied by the cuff to occlude blood flow through the limb for a first ischemic duration that lasts for at least a minute; andreleasing pressure applied to the limb by the cuff to allow blood flow through the limb for a first reperfusion duration that lasts at least one minute;the second treatment cycle comprising: compressing the limb of the subject with pressure applied by the cuff to occlude blood flow through the limb for a second ischemic duration that lasts for at least a minute; andreleasing pressure applied to the limb by the cuff to allow blood flow through the limb for a second reperfusion duration that lasts at least one minute; andremoving the cuff from the limb of the subject. 2. The method of claim 1, wherein the first ischemic duration is longer than the second ischemic duration. 3. The method of claim 1, wherein the second ischemic duration is longer than the first ischemic duration. 4. The method of claim 1, wherein the treatment protocol includes additional treatment cycles. 5. The method of claim 4, wherein at least one of the additional treatment cycles occurs before the first treatment cycle. 6. The method of claim 1, wherein at least one of the first ischemic duration and the second ischemic duration are at least five minutes long. 7. The method of claim 1, wherein at least one of the first ischemic duration and the second ischemic duration are at least ten minutes long. 8. The method of claim 1, wherein at least one of the first ischemic duration and the second ischemic duration are at least twenty minutes long. 9. A method of performing remote ischemic preconditioning to render tissue resistant to injury during subsequent ischemic episodes, the method comprising: positioning a cuff about a limb of a subject at a location remote from the tissue being rendered resistant;initiating a treatment protocol that is controlled by a controller and that includes a plurality of sequentially actuated treatment cycles, including a first treatment cycle, a second treatment cycle, and a third treatment cycle;the first treatment cycle comprising: compressing the limb of the subject with pressure applied by the cuff to occlude blood flow through the limb for a first ischemic duration that lasts for at least a minute; andreleasing pressure applied to the limb by the cuff in to allow blood flow through the limb for a first reperfusion duration that lasts at least one minute;the second treatment cycle co... | The Hospital for Sick Children | A61B005/02 A61B017/00 A61H009/00
US08542901 | B2 | 2013-09-24 | Method for correcting motion artifacts in magnetic resonance images | 2009-12-07 | For resonance image data of an imaged subject, a method that first detects and estimates the dominant motions of k-space data (i.e., the motion vectors) and then constructs a graphical model for each estimated motion vector. The segments of the k-space that are determined to be corrupted by motion are restored by minimizing the energy associated with the corresponding graphical model. Consequently, the MR image of the imaged subject becomes free of motion artifacts. | 1. A method for compensating for motion by a subject in a magnetic resonance image, comprising: a. obtaining magnetic resonance image data from the imaged subject:b. estimating the dominant motion in the image data;c. constructing a graphical model for the estimated dominant motion; andd. optimizing the graphical model so that the image data corrupted by the motion of the imaged subject is corrected. 2. The method of claim 1, wherein the image data is k-space data. 3. The method of claim 2, wherein the estimating step comprises estimating the motion vectors in the k-space data. 4. The method of claim 3, wherein the constructing step comprises constructing a graphical model for each estimated motion vector. 5. The method of claim 4, wherein the optimizing step comprises a) minimizing the energy associated with the graphical models to obtain the motion vectors corrupted by the motion of the subject and b) compensating for the corrupted motion vectors, said minimizing and compensating steps being repeated until no corrupted motion vectors are obtained. 6. The method of claim 5, wherein the minimizing step comprises applying the iterated conditional modes algorithm to the graphical models to determine the motion vectors corrupted by the motion of the subject. 7. A method of producing a magnetic resonance image of a subject with compensated motion artifacts, comprising: a. obtaining magnetic resonance image data of the imaged subject, said image data containing motion artifacts;b. transforming the magnetic resonance image data into k-space data;c. determining motion vectors in the k-space data likely causing motion artifacts;d. constructing a graphical model for each motion vector;e. determining, from the graphical models, the motion vectors that are causing motion artifacts; andf. compensating for the motion vectors that are causing motion artifacts. 8. The method of claim 7, wherein step c) comprises: a. constructing a gradient magnitude map of the k-space data; andb. estimating the motion vectors from the gradient magnitude map. 9. The method of claim 8, wherein the constructing a gradient magnitude map step comprises constructing a low gradient magnitude map. 10. The method of claim 9, wherein the constructing a low gradient magnitude map comprises constructing a gradient magnitude map of the k-space data; locating edge fragments in the k-space with high gradient magnitudes; and re-constructing the gradient magnitude map without edge fragments with high gradient magnitudes. 11. The method of claim 10, wherein the estimating step comprises applying a normalized cross correlation algorithm for the low gradient magnitude map to determine motion vectors in the k-space data likely causing motion artifacts. 12. The method of claim 9, wherein the estimating step comprises applying a normalized cross correlation algorithm for the low gradient magnitude map to determine motion vectors in the k-space data likely causing motion artifacts. 13. The... | Siemens Aktiengesellschaft | A61B006/03
US10499814 | B2 | 2019-12-10 | Automatic generation and utilization of a vascular roadmap | 2009-12-29 | Apparatus and methods are described for receiving into at least one processor a set of images of blood vessels of a subject. A road map of the subject's blood vessels is generated, by automatically (a) deriving at least one image from the set of images of the blood vessels, based upon visibility of at least a portion of the blood vessels in the set of images, and (b) in the derived image, determining a location of edge lines of at least some of the portion of the blood vessels in the image. An output is generated by the processor, based on the road map. Other embodiments are also described. | 1. A method, comprising: receiving into at least one processor a first set of one or more two-dimensional extraluminal images of blood vessels of a subject;generating a two-dimensional extraluminal road map image indicating a longitudinal path of at least one of the subject's blood vessels, by automatically: deriving at least one two-dimensional image from the first set of images of the blood vessels, based upon visibility of at least a portion of the blood vessels in the set of images;determining a location of one or more edge lines corresponding to a boundary of the blood vessel in the derived two-dimensional image;determining a location of a center line corresponding to the longitudinal path of the blood vessel in the derived two-dimensional image, wherein the location of the center line is determined using the location of the one or more edge lines; andconnecting, after determining location of the center line using the location of the one or more edge lines, disconnected portions of the center line by comparing locations of the disconnected portions;acquiring a second set of one or more extraluminal images of the subject's blood vessels;registering the extraluminal road map image to the one or more extraluminal images belonging to the second set of images; andgenerating an output by the processor, based on the registering of the extraluminal road map image to the one or more extraluminal images belonging to the second set of extraluminal images. 2. The method according to claim 1, wherein generating the output comprises overlaying the center line corresponding to the longitudinal path of the blood vessel on an image stream that is based upon the second set of images. 3. The method according to claim 1, wherein generating the output comprises overlaying the center line corresponding to the longitudinal path of the blood vessel on a single image that is derived from the second set of images. 4. The method according to claim 1, wherein generating the road map image comprises generating a road map image that corresponds to a given phase of a motion cycle of the blood vessels, and wherein generating the output comprises overlaying the line corresponding to the longitudinal path of the blood vessel on an image stream of the blood vessels that is gated to the given phase. 5. The method according to claim 1, further comprising generating distance indicators along the line corresponding to the longitudinal path of the blood vessel. 6. The method according to claim 1, wherein generating the road map image further comprises automatically enhancing the at least some of the portion of the blood vessels in the derived image. 7. The method according to claim 1, wherein deriving the at least one two-dimensional image from the first set of images comprises selecting a single two-dimensional image from the first set of images, based upon visibility of at least the portion of the blood vessels in the first set of images. 8. The method according to claim ... | SYNC-RX, LTD. | G06K009/00 A61B005/00 A61B034/10 A61B034/20 A61B006/12 A61B006/00 G06T007/00 A61B017/12 G06T011/60 G06T005/00 G06T007/13 G06T007/246 G06T007/62 A61B008/08 A61B008/00 A61B017/00 A61B017/22 A61F002/958 A61B018/02 A61B018/14 A61B018/24 A61B034/00 A61B090/00
US20100130874 | A1 | 2010-05-27 | Apparatus and method for determining a physiologic parameter | 2009-11-17 | An apparatus for determining physiologic parameters of a patient (6) comprises a pressure sensor adapted to provide readings of a blood pressure of the patient (6), which are stored as at least one pressure curve over time or a derivative thereof with respect to time, and evaluation means (4) adapted to determine, from the pressure curve or the derivative, at least one cardiac activity state variable representing cardiac activity over time and/or variation of cardiac activity over time, and to determine at least one cardiac preload state variable representing cardiac preload over time and/or variation of cardiac preload over time. The evaluation means (4) are further adapted to determine the physiologic parameter as a sum of a plurality of sum terms, at least one of which is a monotonous function of a cardiac activity state variable and at least another one of which is a monotonous function of a cardiac preload state variable. | 1. Apparatus for determining at least one physiologic parameter of a patient, said apparatus comprising: a pressure sensor device adapted to provide readings of a blood pressure of said patientstorage means for storing said readings as at least one of a pressure curve over time and a derivative thereof with respect to time,evaluation means adapted to determine, from said pressure curve or said derivative, at least one cardiac activity state variable representing at least one of cardiac activity over time and variation of cardiac activity over time, wherein said evaluation means are further adapted to determine at least one cardiac preload state variable representing at least one of cardiac preload over time and variation of cardiac preload over time,wherein said evaluation means are further adapted to determine said physiologic parameter as a sum of a plurality of sum terms, wherein at least one of said sum terms is a monotonous function of one said cardiac activity state variable and at least one of said sum terms is a monotonous function of one said cardiac preload state variable. 2. Apparatus according to claim 1, wherein said variation of cardiac preload over time is a variation of cardiac preload resulting from patient's inspiration and expiration detectable during one of patient's spontaneous breathing status, mechanical ventilation status and assisted breathing status. 3. Apparatus according to claim 1, wherein said monotonous function of said cardiac activity state variable is a product of a real number and said cardiac activity state variable. 4. Apparatus according to claim 1, wherein said monotonous function of said cardiac activity state variable is a product of a real number and a normalizing function of said cardiac activity state variable. 5. Apparatus according to claim 4, wherein said normalizing function is a sigmoid function. 6. Apparatus according to claim 1, wherein said monotonous function of said cardiac preload state variable is a product of a real number and said cardiac preload state variable. 7. Apparatus according to claim 1, wherein said monotonous function of said cardiac preload state variable is a product of a real number and a normalizing function of said preload activity state variable. 8. Apparatus according to claim 7, wherein said normalizing function is a sigmoid function. 9. Apparatus according to claim 1, wherein said evaluation means are further adapted to determine at least one said cardiac preload state variable from said pressure curve or said derivative. 10. Apparatus according to claim 1, further comprising an additional sensor device providing additional readings. 11. Apparatus according to claim 10, wherein said additional readings correlate with cardiac preload, wherein said storage means are further adapted to store one of a progression of said additional readings over time and a derivative thereof with respect to time, and wherein said evaluation means are further adapted to determine a... | - | A61B005/021
US20100145182 | A1 | 2010-06-10 | METHOD TO CONTROL THE ACQUISITION OPERATION OF A MAGNETIC RESONANCE DEVICE IN THE ACQUISITION OF MAGNETIC RESONANCE DATA OF A PATIENT, AND ASSOCIATED MAGNETIC RESONANCE DEVICE | 2009-12-04 | In a method to control the acquisition operation of a magnetic resonance device in the acquisition of magnetic resonance data of a patient, and associated magnetic resonance device, patient-related acquisition parameters are determined, technical control parameters are automatically determined taking into account the patient-related acquisition parameters, and the magnetic resonance device is controlled according to the control parameters. | 1. A method for controlling an acquisition operation to acquire magnetic resonance data with a magnetic resonance apparatus, comprising the steps of: for a patient from whom magnetic resonance data are to be acquired with a magnetic resonance apparatus, determining patient-related acquisition parameters that have an effect on the acquisition of said magnetic resonance data from the patient in the magnetic resonance apparatus;providing said patient-related acquisition parameters to a processor and, in said processor, automatically determining technical control parameters dependent on said patient-related acquisition parameters; andfrom said processor, controlling operation of said magnetic resonance apparatus according to said control parameters to obtain a set of magnetic resonance data from the patient. 2. A method as claimed in claim 1 wherein the step of providing said patient-related acquisition parameters to a processor comprises manually entering, through a user interface connected to said processor, at least a portion of said patient-related acquisition parameters. 3. A method as claimed in claim 2 comprising selecting patient-related acquisition parameters, in said portion of said patient-related acquisition parameters that are manually entered through said user interface, from the group consisting of acquisition parameters describing a willingness of the patient to cooperate in acquiring said magnetic resonance data, and ability of the patient to implement a breath hold during acquisition of said magnetic resonance data, and physical restiveness of the patient. 4. A method as claimed in claim 3 comprising, when said patient-related parameters indicate an uncooperative or restless patient, automatically determining, in said processor, technical control parameters that accommodate patient movement or cause said magnetic resonance dataset to be acquired with a lower resolution. 5. A method as claimed in claim 3 comprising, when said patient-related parameters indicate the ability of the patient to implement a breath hold, automatically determining said technical control parameters in said processor from a group consisting of a number of segments in a segmented acquisition of said set of magnetic resonance data, an acceleration factor in a segmented acquisition of said set of magnetic resonance data, a matrix size in a segmented acquisition of said set of magnetic resonance data, a number of slices per breath hold in a multi-slice acquisition of said set of magnetic resonance data, a real time acquisition of said set of magnetic resonance data, and acquisition of said set of magnetic resonance data with the BLADE technique. 6. A method as claimed in claim 2 comprising, in addition to said portion of said patient-related parameters entered into said processor through said user interface, manually entering additional parameters into said processor through said user interface that quantify a preference of the user that have an effect on sa... | - | A61B005/055 G06Q050/00 G06F003/048 G01R033/48
US20100113967 | A1 | 2010-05-06 | CATHETER WITH PRESSURE SENSOR | 2009-10-26 | A pressure sensor assembly is disclosed which includes a flaccid tube having two mounting sleeve members that bond the tube to a distal end of a catheter. The catheter includes an aperture located beneath the tube and in communication with an air passage. As the pressure outside the tube changes, the tube moves relative to the catheter body, thereby communicating that pressure change to the sealed air passage within the catheter. This air passage is connected to an external transducer that can measure this pressure change and thereby determine a pressure at the distal end of the pressure catheter. | 1. A pressure sensing catheter comprising: a catheter body having a first passage extending from near a proximal end of said catheter body to a location on said catheter body distal to said proximal end; said first passage having a proximal end connectable to a pressure transducer;a first mounting sleeve member disposed on said catheter body;a second mounting sleeve member disposed on said catheter body;a flaccid tube disposed over a portion of said catheter body to have longitudinal slack, said flaccid tube having a proximal end and a distal end forming an airtight connection;an aperture located through said catheter body between said first passage and a space formed underneath said tube. 2. The pressure sensing catheter of claim 1, wherein said flaccid tube is mounted to said catheter body such that said flaccid tube can deflect enough to provide a V1/V2 ratio to allow measurement of pressure from 720 mm Hg to 1060 mm Hg. for a given length variable volume chamber. 3. The pressure sensing catheter of claim 1, wherein said catheter body comprises a first area of reduced diameter and a second area of reduced diameter; wherein said first mounting sleeve is disposed on said first area of reduced diameter and said second mounting sleeve is disposed on said second area of reduced diameter. 4. The pressure sensing catheter of claim 3, wherein said first area of reduced diameter and said second area of reduced diameter are offset from an adjacent portion of said catheter body such that an outer diameter of said flaccid tube is about even with and outer diameter of said adjacent portion of said catheter body. 5. The pressure sensing catheter of claim 4, further comprising a third area of reduced diameter disposed between said first area of reduced diameter and said second area of reduced diameter and being smaller in diameter than said first area of reduced diameter and said second area of reduced diameter. 6. The pressure sensing catheter of claim 5, wherein said third area of reduced diameter is a tube. 7. The pressure sensing catheter of claim 1, further comprising a rigid sheath fixed from movement over said flaccid tube. 8. The pressure sensing catheter of claim 7, wherein said sheath further comprises a plurality of apertures. 9. The pressure sensing catheter of claim 7, wherein said sheath further comprises a plurality of gaps. 10. A catheter for sensing pressure within a patient comprising: an elongated catheter body having a first passage extending from a proximal end of said catheter along a length of said catheter; said first passage being connectable to an external pressure transducer;an aperture disposed near a distal end of said catheter body and passing from an outside of said catheter body to said first passage;a flaccid tube located over a portion of said catheter and said aperture; a proximal and distal end of said flaccid tube sealingly bonded to said catheter body so as to form a variable volume chamber. 11. The catheter of... | InnerSpace, Inc. | A61B005/00 A61B001/00
US20100152599 | A1 | 2010-06-17 | ORAL APPLIANCE COMPLIANCE MONITORING SYSTEM | 2009-09-15 | An oral appliance compliance monitoring system and method comprises an oral appliance suitable for wearing in a patient's oral cavity during sleeping periods, the oral appliance having one or more sensors measuring a variety of conditions such as oxygen saturation levels in the oral cavity mucosa. The data generated by the sensor is continuously transmitted to a local scanner which is in communication with a central computer. The computer interprets the data to determine if the patent is wearing the oral appliance in compliance with a prescribed treatment regimen for breathing-related sleep disorders. Remotely located computers are authorized to receive the streamed data to enable remote monitoring of compliance in real time by a plurality of patients with treatment regimens. | 1. An oral appliance compliance monitoring system comprising: an oral appliance having an electronic sensor, a transmitter in communication with said sensor, and a power source for energizing said sensor and said transmitter, said sensor capable of continuously monitoring oxygen saturation levels in oral cavity mucosa,a central computer in electronic communication with said transmitter, said computer having a memory and a processor, said memory for storing data generated by said sensor related to said oxygen saturation levels and received from said transmitter, said processor for comparing measured oxygen saturation levels against predetermined oxygen saturation levels associated with the presence or absence of said oral appliance in an oral cavity to verify presence of said oral appliance in the oral cavity. 2. The oral appliance compliance monitoring system of claim 1 further comprising: said transmitter capable of continuously transmitting data received from said sensor,one or more authorized computers in communication with said central computer, each said authorized computer capable of receiving encrypted data from said central computer,said central computer capable of receiving said data from said sensor, encrypting said data, and sending said encrypted data to said authorized computers. | - | A61B005/08 H04L029/06
US20100140465 | A1 | 2010-06-10 | Apparatus and Method for Filtration to Enhance the Detection of Peaks | 2007-03-29 | Filters and methods for enhancing the identification of peaks in mass spectroscopy data are disclosed. In particular, the invention encompasses methods using hole array filters for the purpose of purifying biological fluids to be used in generating mass spectra data. The methods of the present invention may be used for enhancing relevant peaks in mass spectra data for use in identifying and diagnosing diseases or for predicting responses to particular disease treatments. | 1. A method for determining the probability of disease, comprising: filtering a biological fluid through a hole array filter,generating mass spectra data from the filtered biological fluid; andcomparing the mass spectra data with a database. 2. The method of claim 1, wherein the disease is lung cancer. 3. The method of claim 1, wherein the disease is bladder cancer. 4. The method of claim 1, wherein the disease is pancreatic cancer. 5. The method of claim 1, wherein the mass spectra data is taken by MALDI-TOF-MS. 6. The method of claim 1, wherein the biological fluid is serum. 7. The method of claim 1, wherein the biological fluid is urine. 8. The method of claim 1, wherein the biological fluid is plasma. 9. The method of claim 1, wherein the hole array filter comprises holes with a diameter of at least about 1 to 10 μm. 10. The method of claim 1, wherein the hole array filter includes a hole array layer having a thickness of at least about 6 to 10 μm. 11. The method of claim 1, wherein the hole array filter comprises: a first area with a hole array; anda second area for maintaining filter rigidity, the second area having a thickness greater than the thickness of the first area. 12. The method of claim 1, wherein the hole array filter comprises a first Si layer, an SiO2 layer and a second Si layer, the first Si layer having a thickness greater than the thickness of the second Si layer. 13. A method of predicting response to disease treatment comprising: generating a first set of mass spectra data from a first set of samples from a population that responds to a treatment of a disease A after filtration of the first set of samples through a hole array filter;generating a second set of mass spectra data from a second set of samples from a population that does not respond to the same treatment of disease A after filtration of the second set of samples through a hole array filter; andcomparing corresponding peaks in first and second sets of mass spectra data, wherein a difference in corresponding peaks indicates that the peaks represent at least one marker indicating the likelihood of response to the treatment of disease A;wherein upon identifying the at least one marker, using the at least one marker to predict the likelihood of response to the treatment of disease. 14. The method of claim 13, wherein the structure of the hole array filter through which the first set of samples are filtered and the structure of the hole array filter through which the second set of samples are filtered are substantially identical. 15. The method of claim 13, wherein each sample is filtered through a separate hole array filter. 16. The method of claim 13, wherein the hole array filter through which the first set of samples are filtered and the hole array filter through which the second set of samples are filtered each include holes with a diameter of at least about 1 to 10 μm. 17. The method of claim 13, wherein the hole array filter through which the f... | - | A61B005/00 H01J049/26
US20100121176 | A1 | 2010-05-13 | Administering a therapeutic agent with more than one taggant | 2008-11-10 | A system may include a means for administering a therapeutic agent to a subject; a means for administering a first pharmaceutically-acceptable taggant to the subject at least substantially concurrent with the therapeutic agent, the first pharmaceutically-acceptable taggant having a pharmacokinetic profile; and a means for administering a second pharmaceutically-acceptable taggant to the subject with the first pharmaceutically-acceptable taggant, the second pharmaceutically-acceptable taggant having a pharmacokinetic profile different from the pharmacokinetic profile of the first pharmaceutically-acceptable taggant. | 1-148. (canceled) 149. A device, comprising: means for detecting a concentration of at least one of a first pharmaceutically-acceptable taggant administered to a subject at least substantially concurrent with a therapeutic agent or a metabolic byproduct of the first pharmaceutically-acceptable taggant, the first pharmaceutically-acceptable taggant having a pharmacokinetic profile;means for detecting a concentration of at least one of a second pharmaceutically-acceptable taggant administered to the subject with the first pharmaceutically-acceptable taggant or a metabolic byproduct of the second pharmaceutically-acceptable taggant, the second pharmaceutically-acceptable taggant having a pharmacokinetic profile different from the pharmacokinetic profile of the first pharmaceutically-acceptable taggant;means for referencing the concentration of the at least one of the first pharmaceutically-acceptable taggant or the metabolic byproduct of the first pharmaceutically-acceptable taggant to the pharmacokinetic profile of the first pharmaceutically-acceptable taggant;means for referencing the concentration of the at least one of the second pharmaceutically-acceptable taggant or the metabolic byproduct of the second pharmaceutically-acceptable taggant to the pharmacokinetic profile of the second pharmaceutically-acceptable taggant;means for approximating a time period lapsed between administering the therapeutic agent to the subject and detecting the concentration of the at least one of the second pharmaceutically-acceptable taggant or the metabolic byproduct of the second pharmaceutically-acceptable taggant; andmeans for communicating information to a user indicative of the time period lapsed between administering the therapeutic agent to the subject and detecting the concentration of the at least one of the second pharmaceutically-acceptable taggant or the metabolic byproduct of the second pharmaceutically-acceptable taggant. 150. The device of claim 149, wherein the second pharmaceutically-acceptable taggant is administered to the subject concurrent with the first pharmaceutically-acceptable taggant. 151. The device of claim 149, wherein the second pharmaceutically-acceptable taggant is administered to the subject subsequent to the first pharmaceutically-acceptable taggant. 152. The device of claim 149, further comprising: means for detecting a second concentration of at least one of the first pharmaceutically-acceptable taggant or a metabolic byproduct of the first pharmaceutically-acceptable taggant. 153. The device of claim 149, further comprising: means for detecting a second concentration of at least one of the first pharmaceutically-acceptable taggant or a metabolic byproduct of the first pharmaceutically-acceptable taggant relative to the first concentration of the at least one of the first pharmaceutically-acceptable taggant or the metabolic byproduct of the first pharmaceutically-acceptable taggant. 154. The device of claim 149, wherein a... | Searete LLC, a limited liability corporation of the State of Delaware | A61B006/00 A61M005/00 A61M015/00 A61M035/00 A61B005/055 C12M001/00 G06Q050/00
US07725156 | B2 | 2010-05-25 | Magnetic resonance tomography apparatus and method for representation of tissue with very short T | 2005-06-16 | In a magnetic resonance tomography apparatus and method for determination of T2-weighted images of tissue with short T2 time, in the framework of a steady-state free precession sequence with non-slice-selective RF excitation pulses and projection-reconstruction methods, in each sequence repetition a first steady-state is read out in the form of a half echo and a second steady-state signal is read out in the form of a further half echo with very short echo times TE1 and TE2=2TR−TE1, and are combined by weighted addition such that an MRT image of tissue with very short T2 time is obtained with the sequence. | 1. A method for generating data representing T2-weighted images of tissue with short T2 time in magnetic resonance tomography imaging, comprising the steps of: operating a magnetic resonance data acquisition device to obtain magnetic resonance image data from a subject by exposing the subject to a steady-state free precession sequence with projection-reconstruction, in a plurality of sequence repetitions with a repetition time TR;in each sequence repetition, emitting non-slice-selective RF excitation pulses and, in each direction of a spatial coordinate system, emitting gradient pulses selected from the group consisting of bipolar pulses that are point-symmetrical at TR/2, and multi-polar gradient pulses that are axially symmetrical at TR/2, and that have a surface area for each axis comprising a total value of 0;in each sequence repetition, reading out a first steady-state signal as a True-FISP as a half echo with a short echo time TE1, and reading out a second steady-state signal, separate from said first steady-state signal, as a T2-weighted True-FISP signal as a further half echo with a short echo time TE2=2 TR−TE1, and combining said half echo and said further half echo by weighted addition to obtain a magnetic resonance tomography image of tissue in said subject with very short T2 time of approximately 1 millisecond, from said sequence repetitions; andmaking said magnetic resonance data available as an output from said magnetic resonance data acquisition device in a form allowing processing of said magnetic resonance data to generate a T2-weighted magnetic resonance image of the subject therefrom. 2. A method as claimed in claim 1 comprising conducting said projection-reconstruction two-dimensionally with a 3D gradient in a slice direction. 3. A method as claimed in claim 1 comprising conducting a three-dimensional projection reconstruction using a spherical distribution function v(θ, φ,r) with θ,φ, r as spherical coordinates. 4. A method as claimed in claim 1 comprising acquiring an echo signal at TR/2, and using said echo signal acquired at TR/2 as a navigator signal. 5. A method as claimed in claim 1 comprising, in said steady-state free precession sequence, generating gradient pulses each having a gradient amplitude, with a sum of the squares of said gradient amplitudes being constant. 6. A method as claimed in claim 1 comprising respectively projection-reconstructing said first steady-state signal and said second steady-state signal using a half-Fourier technique. 7. A method as claimed in claim 1 comprising employing echo times TE1 and TE2 each approximately 300 microseconds. 8. A method as claimed in claim 2 comprising generating said very short 3D gradient with a duation of approximately 500 microseconds. 9. A method as claimed in claim 1 comprising employing a repetition time TR of approximately 3 milliseconds. 10. A method as claimed in claim 1 comprising employing a T2 time in a range of several tens of milliseconds to s... | Siemens Aktiengesellschaft | A61B005/05 G01V003/00
US07747329 | B2 | 2010-06-29 | Systems for fitting a cochlear implant to a patient | 2007-08-20 | Systems for fitting an implantable cochlear stimulator to a patient include an interface unit configured to display a graphical representation of an implant fitting line as part of a graphical user interface. The implant fitting line has a slope and a horizontal position and represents a mapping relationship between a plurality of audio frequencies and a plurality of stimulation sites within a cochlea of the patient. The interface unit is further configured to facilitate adjustment of the slope and/or horizontal position of the fitting line. | 1. A system for fitting an implantable cochlear stimulator to a patient, said system comprising: an interface unit configured to display a graphical representation of a substantially linear implant fitting line as part of a graphical user interface, said implant fitting line having a slope and a horizontal position and representing a mapping relationship between a plurality of audio frequencies and a plurality of stimulation sites within a cochlea of said patient; andfacilitate adjustment via said graphical user interface of said slope of said fitting line to substantially match a slope of an intrinsic line that represents a relationship between locations within the cochlea and a plurality of audio frequencies as actually perceived by the patient, said adjustment based on a response of said patient to a stimulus current applied by said cochlear stimulator to a subset of said stimulation sites in accordance with said mapping relationship defined by said fitting line. 2. The system of claim 1, wherein said interface unit is further configured to facilitate adjustment of said horizontal position of said fitting line to substantially match a horizontal position of said intrinsic line via said graphical user interface based on said response of said patient to said stimulus current. 3. The system of claim 2, wherein said adjustment of said horizontal position of said fitting line comprises an adjustment of a horizontal axis intercept of said fitting line. 4. The system of claim 2, wherein said interface unit is further configured to shift said horizontal position of said fitting line in a first direction if an overall pitch of said audio signal is perceived by said patient as being too high. 5. The system of claim 4, wherein said interface unit is further configured to shift said horizontal position of said fitting line in a second direction opposite said first direction if an overall pitch of said audio signal is perceived by said patient as being too low. 6. The system of claim 1, wherein said audio signal comprises at least one or more of a musical tune and human speech. 7. The system of claim 1, wherein said interface unit is further configured to adjust said slope of said fitting line if said patient perceives said audio signal as being harmonically out of tune. 8. The system of claim 1, wherein said adjustment of said slope of said fitting line is configured to adjust said mapping relationship between said plurality of audio frequencies and said plurality of stimulation sites. 9. The system of claim 1, wherein said interface unit comprises a display monitor. 10. The system of claim 1, wherein said interface unit is further configured to facilitate adjustment of said horizontal position of said fitting line via said graphical user interface based on a response of said patient to an additional stimulus current applied by said cochlear stimulator to an additional subset of said stimulation sites in accordance with said mapping relationship ... | Advanced Bionics, LLC | A61N001/05 A61B005/04
US07736623 | B2 | 2010-06-15 | CSF biomarker dilution factor corrections by MRI imaging and algorithm | 2003-03-20 | A method is disclosed for providing a correcting factor for the dilution of measurements of at least one biomarker in cerebrospinal fluid (CSF). The method comprises providing semi-automated measurements of the ventricular system by MRI scans using quantitative anatomical protocols, determining a measurement of biomarker levels in CSF that has been extracted, correcting the measurement of the level of said at least one biomarker according to the ventricular size, and providing a corrected result of the measurement determined in step (b), said corrected result accounting for concentration dilution due to the change in ventricular size. The method is particularly suited for the measurement of all biomarkers found in the CSF, such as those associated with mild cognitive impairment (MCI) and Alzheimer's Disease. | 1. A method for providing a cerebrospinal fluid (CSF) correction factor for CSF obtained from a patient suffering from a disease selected from the group consisting of mild cognitive impairment (MCI) and Alzheimer's Disease (AD) for at least one biomarker selected from the group consisting of an amyloid beta (Aβ) and a tau protein, comprising the steps of: (a) measuring levels of said at least one biomarker in samples of CSF obtained from the patient;(b) providing semi-automated measurements of the ventricular system by MRI scans using quantitative anatomical protocols;(c) correcting the concentration dilution level in the CSF of said at least one biomarker tested for in step (a) by using a computer algorithm that analyzes the absolute volume and the longitudinal changes in CSF measurements from the MRI scans obtained in step (b); and(d) providing the CSF correction factor for level of concentration of said at least one biomarker due to increased ventricular volume of CSF caused by the increase in ventricular size. 2. The method according to claim 1, wherein said at least one biomarker is a Tau protein. 3. The method according to claim 2, wherein the Tau protein is P-tau231. 4. The method according to claim 1, wherein said at least one biomarker is an amyloid beta peptide. 5. The method according to claim 4, wherein the amyloid beta peptide is Aβ42. 6. The method according to claim 4, wherein the amyloid beta peptide is Aβ40. 7. A method for adjusting a cerebrospinal fluid (CSF) correction factor of a biomarker selected from the group consisting of an amyloid beta (Aβ) and a tau protein in CSF obtained from a patient suffering from a disease selected from the group consisting of mild cognitive impairment (MCI) and Alzheimer's Disease (AD) during the course of the disease, comprising the steps of: (a) collecting longitudinal data from MRI scans;(b) co-registering of a baseline scan and a follow-up scan of magnetic resonance (MR) images;(c) constructing a border region B and two interior regions Ibas, Ifol for the entire brain and for each predetermined anatomical subvolume of interest;(d) computing of signal loss and volume loss of the brain to derive a volume of CSF in the brain, and(e) providing an output of a correction factor for correcting a tested level of at least one biomarker in the CSF. 8. The method according to claim 7, wherein said at least one biomarker is a Tau protein. 9. The method according to claim 8, wherein the Tau protein is P-tau231. 10. The method according to claim 7, wherein said at least one biomarker is an amyloid beta peptide. 11. The method according to claim 10, wherein the amyloid beta peptide is Aβ42. 12. The method according to claim 10, wherein the amyloid beta peptide is Aβ40. | New York University Medical Center | A61B005/055 G01N033/53 G01N033/542 G01N033/566 C12Q001/00
US07725173 | B2 | 2010-05-25 | Measurement of responsiveness of a subject with lowered level of consciousness | 2005-08-24 | The invention relates to a method and apparatus for measuring the responsiveness of a subject with lowered level of consciousness. Physiological signal data is obtained from the subject and a first measure indicative of the level of consciousness of the subject is derived from the physiological signal data. In order to obtain an objective measure of the responsiveness of the subject and to improve the specificity of patient monitoring, a sequence of the first measure is recorded without inducing arousals in the subject and a second measure indicative of a responsiveness of the subject is determined based on the recorded sequence. The determination of the second measure may be independent of the unintentional stimuli that cause arousals in the patient or the stimuli causing such arousals in the clinical environment may be detected to find out their effect on the first measure. | 1. A method for measuring the responsiveness of a subject with lowered level of consciousness, the method comprising the steps of: obtaining physiological signal data from a subject with lowered level of consciousness;deriving, in a computer unit, a first measure from the physiological signal data, the first measure being indicative of the level of consciousness of the subject;recording, in a computer unit, a sequence of the first measure; andbased on the sequence, determining, in a computer unit, a second measure indicative of a responsiveness of the subject,wherein the method is performed without inducing arousals in the subject. 2. A method according to claim 1, wherein the determining step includes the sub-steps of: determining a third measure indicative of a change in the first measure, wherein the third measure is determined substantially at regular intervals; andderiving the second measure from a sequence of the third measure, the sequence of the third measure containing values of the third measure determined within a first preceding time window of a predetermined length. 3. A method according to claim 2, wherein the deriving sub-step includes deriving the second measure for each third measure. 4. A method according to claim 2, wherein the determining sub-step includes finding a minimum value of the first measure from a second preceding time window of a predetermined length and deriving each value of the third measure from the difference between current value of the first measure and the minimum value found, wherein the sequence of the first measure contains the second preceding time window. 5. A method according to claim 2, wherein the deriving sub-step includes calculating a variable indicative of the sum of the sequence of the third measure. 6. A method according to claim 2, wherein the deriving sub-step includes calculating a variable indicative of the mean of the sequence of the third measure. 7. A method according to claim 6, wherein the determining sub-step includes finding a minimum value of the first measure from a second preceding time window of a predetermined length and deriving each value of the third measure as the logarithm of the difference between current value of the first measure and the minimum value found. 8. A method according to claim 2, wherein the deriving sub-step includes determining the frequency of substantial changes in the first measure within the first preceding time window. 9. A method according to claim 2, wherein the deriving sub-step includes determining the total number of substantial changes in the first measure within the first preceding time window. 10. A method according to claim 1, wherein the obtaining step includes obtaining EEG signal data from the subject; andthe deriving step includes deriving the first measure, in which the first measure is indicative of power in a high-frequency band of the EEG signal data. 11. A method according to claim 1, wherein the obtaining step includes obta... | GE Healthcare Finland Oy | A61B005/04
US07731657 | B2 | 2010-06-08 | Analyte sensor introducer and methods of use | 2005-08-30 | Method and apparatus for providing an introducer for transcutaneous placement of at least a portion of an analyte sensor through the skin of a patient is provided. | 1. An integrated transmitter mount, comprising: a housing for placement on a skin layer;an introducer disposed within the housing and including a body portion, and a shaft portion extending substantially from an edge of the body portion, the shaft portion including a tapered end and an upper fold segment, the shaft portion retaining a sensor, and further, the tapered end guiding the sensor through the skin layer during sensor insertion and the upper fold segment limiting the movement of the sensor when the sensor is guided through the skin layer, the introducer retained within the housing after retraction from the skin layer and sensor insertion through the skin layer; anda drive mechanism detachably coupled to the housing to provide insertion force to the introducer during sensor insertion, the drive mechanism detached from the housing after the sensor is guided through the skin layer and the introducer is positioned within the housing. 2. The mount of claim 1 wherein the shaft portion is substantially hollow. 3. The mount of claim 1 wherein the shaft portion includes an opening substantially along the length of the shaft portion. 4. The mount of claim 3 wherein the opening is configured to be wider than the width of a sensor retained therein such that the sensor may be displaced out of the shaft portion through the opening. 5. The mount of claim 3 wherein the shaft portion is configured to retain at least a portion of the sensor substantially subcutaneously when the shaft portion is removed from the skin layer. 6. The mount of claim 1 wherein the tapered end of the shaft portion is configured to pierce the skin layer, and further, wherein at least a portion of the sensor is substantially retained within the shaft portion while the tapered end is piercing through the skin layer. 7. The mount of claim 1 wherein when the tapered end of the shaft portion is transcutaneously introduced to the skin layer, the sensor is substantially contemporaneously transcutaneously introduced through the skin layer. 8. The mount of claim 1 wherein the sensor includes an analyte sensor. 9. The mount of claim 8 wherein the analyte sensor is a glucose sensor. 10. The mount of claim 8 wherein the introducer is configured to position the analyte sensor in fluid contact with a patient's analyte. 11. An inserter kit, comprising: a transmitter mount housing;a sensor provided within the housing;an introducer coupled to the sensor and provided within the housing, the introducer including: a body portion; anda shaft portion extending substantially from an edge of the body portion, the shaft portion including a tapered end and an upper fold segment, the shaft portion retaining the sensor, and the tapered end guiding the sensor through a skin layer of a patient, the upper fold segment limiting the movement of the sensor when the sensor is guided through the skin layer, the body portion and the shaft portion retained within the transmitter mount housing after sensor po... | Abbott Diabetes Care Inc. | A61B005/00 A61B005/05
US07715896 | B2 | 2010-05-11 | Systems and methods for internal tissue penetration | 2003-03-21 | A medical system is a medical device, such as a catheter, that includes an inner core and an imager that is extendable from within an elongated tubular member and configured to penetrate a body tissue within a living body. The elongated tubular member has a distal end and is configured to slideably receive the inner core. The distal end is further configured to allow the inner core to advance outside the elongated member. The inner core has a distal end and is configured to rotate radially around a longitudinal axis of the elongated member. The device can further include an imager located at the distal end of the inner core, and the imager can be configured to image a body tissue and output an image signal to an imaging system communicatively coupled with the imager. The imaging system is configured to generate an image of the body tissue from the image signal of the imager when the imager is rotated and placed into contact with the body tissue such that the imager penetrates the body tissue. | 1. A method of penetrating a body tissue of a living body, comprising: advancing a distal end of an elongated tubular member into a living body, the member configured to slideably receive an inner core, wherein a distal end of the inner core is disposed within the tubular member;rotating the inner core of the elongated member radially around a longitudinal axis;advancing the distal end of the inner core past the distal end of the member such that an imager located at the distal end of the inner core is placed into contact with a body tissue, wherein the body tissue comprises skin or cerebral ventricle membrane; andpenetrating the body tissue skin or cerebral ventricle membrane with the imager by rotating the inner core and the imager at the distal end of the inner core wherein penetration is effected by rotation and axial force and wherein the imager is configured to penetrate by a process consisting of applying axial force while rotating the imager. 2. The method of claim 1, wherein rotating the inner core comprises imaging the body tissue with the imager. 3. The method of claim 2, further comprising generating an image of the body tissue with an imaging system. 4. The method of claim 3, further comprising locating an optimum penetration region of the body tissue with the imager. 5. The method of claim 2, wherein the distal end of the elongated member is inserted into a lumen of the body and rotating the inner core comprises imaging the lumen. 6. The method of claim 5, wherein the body lumen is a body canal. 7. The method of claim 1, further comprising advancing the distal end of the elongated member into contact with the body tissue prior to advancing the distal end of the inner core past the distal end of the elongated member. 8. The method of claim 1, further comprising stopping the advancement of the distal end of the inner core once a pre-determined length of the inner core has advanced past the distal end of the elongated member. 9. The method of claim 1, further comprising gauging how far the inner core has advanced past the distal end. 10. The method of claim 1, wherein the imager is an acoustic transducer configured to image at an imaging angle offset from the longitudinal axis of the elongated member. 11. The method of claim 1, wherein a distal end of the imager is configured to facilitate penetration of the body tissue. 12. The method of claim 11, wherein a distal end of the imager is substantially flat. 13. The method of claim 1, further comprising measuring a level of torque applied to the inner core with a control system when the core is rotating. 14. The method of claim 13, further comprising stopping advancement of the inner core if a maximum torque threshold is reached. 15. The method of claim 13, wherein the level of torque increases during penetration and subsequently decreases, further comprising stopping advancement of the inner core when the level of torque decreases to a pre-determined level. 16. The method ... | Boston Scientific Scimed, Inc. | A61B005/05
US07734333 | B2 | 2010-06-08 | Method and apparatus for detecting arrhythmias in a medical device | 2006-04-28 | A method of detecting a cardiac event in a medical device that includes sensing a cardiac signal from a plurality of electrodes, determining amplitudes of the sensed cardiac signal during a predetermined sensing window, determining a noise to signal ratio corresponding to the determined amplitudes, and determining the sensed cardiac signal during the predetermined sensing window is corrupted by noise in response to the determined noise to signal ratio being greater than a noise to signal ratio threshold. | 1. A method of detecting a cardiac event in a medical device, comprising: sensing a cardiac signal from a plurality of electrodes, the plurality of electrodes forming a first sensing vector and a second sensing vector different from the first sensing vector;determining first amplitudes of the sensed cardiac signal sensed along the first sensing vector during a predetermined sensing window;determining second amplitudes of the sensed cardiac signal sensed along the second sensing vector during the predetermined sensing window;determining a first noise to signal ratio corresponding to the determined first amplitudes;determining a second noise to signal ratio corresponding to the determined second amplitudes;comparing the first noise to signal ratio to a noise to signal ratio threshold;identifying the first sensing vector as noisy in response to the comparing the first noise to signal ratio to the noise to signal ratio threshold;comparing the second noise to signal ratio to the noise to signal threshold;identifying the second sensing vector as noisy in response to the comparing the second noise to signal ratio to the noise to signal threshold; anddelivering therapy in response to the identifying. 2. The method of claim 1, wherein determining a first noise to signal ratio and a second noise to signal ratio comprises determining a ratio of a highpass mean rectified amplitude corresponding to the sensed cardiac signal during the predetermined sensing window to a lowpass mean rectified amplitude corresponding to the sensed cardiac signal during the predetermined sensing window. 3. The method of claim 2, further comprising: determining an average of absolute values of lowpass sample amplitudes corresponding to the determined amplitudes as the lowpass mean rectified amplitude;determining an average of absolute values of the determined amplitudes to generate a raw mean rectified amplitude; anddetermining a difference between the raw mean rectified amplitude and the lowpass mean rectified amplitude as the highpass mean rectified amplitude. 4. The method of claim 1, further comprising: determining a first metric of signal energy content associated with the sensed cardiac signal sensed along the first sensing vector during the predetermined sensing window;determining a second metric of signal energy content associated with the sensed cardiac signal sensed along the second sensing vector during the predetermined sensing window; anddetermining the sensed cardiac signal during the predetermined sensing window is corrupted by noise in response to one of the first metric of signal energy content and the second metric of signal energy content being greater than a first signal energy content threshold corresponding to a value greater than a signal energy content associated with the detected cardiac event. 5. The method of claim 1, further comprising: determining a first metric of signal energy content associated with the sensed cardiac signal sensed along the fir... | Medtronic, Inc. | A61B005/04
US07715602 | B2 | 2010-05-11 | Method and apparatus for reconstructing bone surfaces during surgery | 2003-01-16 | There is provided a method for intra-operatively presenting an approximate model of an anatomical structure by collecting a cloud of small surfaces. The cloud of small surfaces is gathered with a registration pointer having an adapted tip capable of making contact with the surface of an anatomical structure and registering the normal at the point of contact. | 1. A method for intra-operatively presenting an approximate model of an anatomical structure, the anatomical structure being a bone, the method comprising: applying a registration tool having a position sensing system associated therewith directly in contact against a plurality of locations on said bone;acquiring input data using said registration tool such that the input data consists of at least a point registered for each of said locations;processing said input data into an approximate model of said bone without using an image of the anatomical structure taken pre-operatively or intra-operatively; anddisplaying said approximate model without any image of the anatomical structure taken pre-operatively or intra-operatively, and with a surgical tool having the position sensing system associated therewith on an output device during a navigation in surgery. 2. A method as claimed in claim 1, wherein said processing comprises processing said input data into a cloud of points forming a mosaic and representing a portion of said anatomical structure. 3. A method as claimed in claim 1, wherein said processing comprises smoothing over a surface represented by said input data to display a smoothed surface of a portion of said anatomical structure. 4. A method as claimed in claim 3, wherein said processing comprises providing on said smoothed surface said plurality of locations where said input data was acquired. 5. A method as claimed in claim 4, comprising repeating said acquiring input data after said displaying to adjust said model of said anatomical structure. 6. A method as claimed in claim 1, wherein said processing comprises reconstructing a three dimensional model using said input data to display a three dimensional model of a portion of said anatomical structure. 7. A method as claimed in claim 1, wherein said processing comprises reconstructing a three dimensional model using said input data and a known model of said anatomical structure to display a three dimensional model of said anatomical structure. 8. A method as claimed in claim 1, wherein said processing comprises selecting a known model from a known model database comprising a plurality of known models of varying sizes and shapes and performing an algorithm to determine a best-fit match of said input data onto said known model. 9. A method as claimed in claim 8, wherein said processing comprises providing on said known model said best-fit match such that said best-fit match is displayed on said output device. 10. A method as claimed in claim 2, wherein said processing comprises attaching a portion of a known model of said anatomical structure to said mosaic representing a portion of said anatomical structure, said known model representing a remaining portion of said anatomical structure such that an entire model of said anatomical structure is displayed. 11. A method as claimed in claim 3, wherein said processing comprises attaching a portion of a known model of said anatomical... | Orthosoft Inc. | G06K009/00 A61B005/05
US08239004 | B2 | 2012-08-07 | Methods for imaging an implant site | 2009-06-10 | A method for preparation of an implant site is disclosed. The method includes positioning a patient relative to an imaging device. A first image of the implant site may be obtained. A distance from an access location to a deployment location may be determined. Other images may be obtained to determine the distance from the access location to the deployment location. | 1. A method for delivering an embolic filter to an embolic filter site within a body lumen, comprising: positioning a patient relative to a plain film radiographic, non-fluoroscopic imaging device;obtaining a first image of the embolic filter site using the plain film radiographic, non-fluoroscopic imaging device;determining a distance from an access location at an exterior location of the patient to a deployment location at an interior location of the patient;after determining the distance from the access location to the deployment location, inserting a delivery device from the access location at an exterior location the determined distance; anddeploying the embolic filter. 2. The method of claim 1, wherein the delivery device includes at least one distance mark. 3. The method of claim 2, wherein the determined distance is indicated by the at least one distance mark. 4. The method of claim 1, further comprising verifying a deployed location of the implantable device. 5. The method of claim 4, wherein the deployed location of the implantable device is verified using fluoroscopy. 6. The method of claim 4, wherein the deployed location of the implantable device is verified using ultrasonic imaging. 7. The method of claim 1, wherein the delivery device is a catheter. 8. A method for preparation of an embolic filter site within a body lumen for an embolic filter, comprising: positioning a patient relative to a plain film radiographic, non-fluoroscopic imaging device;obtaining a first image of the embolic filter site using the plain film radiographic, non-fluoroscopic imaging device; andprior to inserting a delivery device into the patient, determining a distance from an access location at an exterior location of the patient to a deployment location at an interior location of the patient, the distance being along the length of the body lumen, the access location being remote from the deployment location. 9. The method of claim 8, further comprising obtaining a second image of the embolic filter site. 10. The method of claim 9, wherein a plane of the first image and a plane of the second image are separated by an angle. 11. The method of claim 10, wherein the plane of the first image and the plane of the second image are parallel to a vertical axis through a patient. 12. The method of claim 9, wherein determining the distance from an access location to a deployment location further comprises measuring a first distance from the first image, measuring a second distance from the second image, and determining an approximate total distance from the access location to the deployment location along the body lumen using the first distance and the second distance. 13. The method of claim 12, wherein the approximate total distance is accurate within about one inch. 14. The method of claim 9, further comprising obtaining a third image of the implant site. 15. The method of claim 14, wherein a plane of the first image and a plane of the second image ... | Abbott Laboratories | A61B006/00
US08157750 | B2 | 2012-04-17 | Integrated analytical test element | 2010-01-15 | A lancet integrated test element (LIT) includes an incision forming member that has a cutting end configured to form an incision in tissue. A test element is attached to the incision forming member to test fluid from the incision. The test element has a sampling end with a sample opening through which the fluid is collected. The test element is bendable from a first state where the cutting end of the incision forming member is retracted from the sampling end of the test element to a second state where at least a portion of the cutting extends past the sampling end of the test element to form the incision in the tissue. | 1. A method, comprising: providing a lancet integrated test strip that includes a lancet attached to a test strip, wherein a cutting end of the lancet extends proximal a sampling end of the test strip that includes a sample chamber opening;forming an incision in tissue with the lancet integrated test strip;wherein said forming the incision includes bending the test strip by pressing the sampling end of the test strip against the tissue to extend the cutting end of the lancet past the sampling end of the test strip and into the tissue;wherein the test strip includes a connector end located opposite the sample chamber opening, the lancet is attached to the test strip at the connector end;wherein before said bending the test strip contacts the entire length of the lancet;wherein during said bending a portion of the test strip between the sampling end and the connector end arches out of contact with the lancet; andsampling fluid from the incision by drawing fluid into the sample chamber opening of the test strip. 2. The method of claim 1, further comprising: analyzing the fluid from the incision with the test strip. 3. The method of claim 1, further comprising: removing the lancet from the incision. 4. The method of claim 3, wherein said removing the lancet from the incision occurs before said sampling the fluid. 5. The method of claim 1, further comprising: unbending the test strip prior to said sampling the fluid by moving the lancet away from the tissue. 6. The method of claim 1, wherein: the cutting end of the lancet includes a u-shaped channel; andsaid forming the incision includes cutting a u-shaped flap in the tissue with the cutting end of the lancet. 7. The method of claim 1, further comprising: wherein the lancet integrated test strip is coupled to a holder;wherein the holder has one or more stop surfaces; andbracing the test strip with the stop surfaces when the test strip is bent. 8. The method of claim 1, further comprising: wherein the test strip include a sample chamber, electrodes in the sample chamber, contact pads, and traces connecting the electrodes to the contact pads; andwherein said bending the test strip includes bending at least the traces. 9. The method of claim 1, further comprising: wherein the lancet is sandwiched between a protective pull type cover and the test strip; andpulling the pull type protective cover from the test strip prior to said forming the incision. 10. The method of claim 1, further comprising: wherein a protective band is wrapped around the test strip and the lancet; andremoving the protective band from the test strip and the lancet prior to said forming the incision. 11. The method of claim 1, further comprising: wherein test strip includes a base substrate, a spacer layer, and a cover layer that together define a sample chamber that has the sample chamber opening; andwherein the base substrate, spacer layer, and the cover layer all bend during said forming the incision. 12. The method of cl... | Roche Diagnostics Operations, Inc. | A61B005/00 A61B017/14 A61B017/32 B65D081/00
US08068902 | B2 | 2011-11-29 | Electrode device and electrocardiographic measurement device | 2006-12-25 | A device for electrocardiogram measurement is provided, which is relatively not easily influenced by electrical activities of muscles, and which can perform electrocardiogram measurement during a measured person's daily life without removing clothes. The device includes a pair of lead electrode sections that are provided on a band section. Each of the pair of lead electrode sections includes a lead electrode that is disposed so that the lead electrode is positioned in the vicinity of a carotid artery of the measured person when the band section surrounds a neck portion of the measured person. The band section is configured to include a flexible band, and the band section detachably holds onto the neck portion of the measured person with nipping force arising from elastic deformation of the flexible band. | 1. An electrocardiogram measurement electrode device comprising: a band section configured to partially surround a neck portion of a measured person;a reference electrode section that is provided on the band section, and that includes a reference electrode configured to be positioned in a vicinity of the vertebra prominens of the measured person when the band section surrounds the neck portion of the measured person; anda pair of lead electrode sections that are provided on the band section, each of the pair of lead electrode sections including:(i) a lead electrode configured to be positioned in a vicinity of a carotid artery of the measured person when the band section surrounds the neck portion of the measured person, and(ii) a voltage follower, wherein an input terminal of the voltage follower is connected to the lead electrode, and a power-supply terminal of the voltage follower is connected to the reference electrode. 2. The electrocardiogram measurement electrode device according to claim 1, wherein the band section includes a flexible band, and the band section is configured to detachably hold onto the neck portion of the measured person with a force arising from elastic deformation of the flexible band. 3. An electrocardiographic measurement device comprising: the electrocardiogram measurement electrode device according to claim 1 or 2;a differential amplifier configured to amplify a difference between outputs of the respective voltage followers of the pair of lead electrode sections; andan electric circuit section configured to perform a filtering process on an output of the differential amplifier. 4. The electrocardiograph according to claim 3, wherein the differential amplifier and the electric circuit section are mounted on the band section. 5. An electrocardiogram measurement electrode device comprising: a reference electrode section including a reference electrode;a pair of lead electrode sections, each of the pair of lead electrode sections including:(i) a lead electrode, and(ii) a voltage follower, wherein an input terminal of the voltage follower is connected to the lead electrode and one power-supply terminal of the voltage follower is connected to the reference electrode; anda holding section configured to hold the reference electrode section in a vicinity of the vertebra prominens of a measured person, and configured to hold the pair of lead electrode sections in vicinities of carotid arteries of the measured person. 6. A method for detecting an electrocardiogram signal, the method comprising the steps of: detecting an electrocardiogram signal using a reference electrode that is disposed in a vicinity of the vertebra prominens of a measured person;detecting electrocardiogram signals using a pair of lead electrodes that are disposed in respective lead electrode sections each placed in vicinities of left and right carotid arteries respectively, of the measured person;inputting, through a respective voltage followers each di... | Osaka Electro-Communication University | A61B005/0402
US08419804 | B2 | 2013-04-16 | Hybrid terrain-adaptive lower-extremity systems | 2009-09-01 | Hybrid terrain-adaptive lower-extremity apparatus and methods that perform in a variety of different situations by detecting the terrain that is being traversed, and adapting to the detected terrain. In some embodiments, the ability to control the apparatus for each of these situations builds upon five basic capabilities: (1) determining the activity being performed; (2) dynamically controlling the characteristics of the apparatus based on the activity that is being performed; (3) dynamically driving the apparatus based on the activity that is being performed; (4) determining terrain texture irregularities (e.g., how sticky is the terrain, how slippery is the terrain, is the terrain coarse or smooth, does the terrain have any obstructions, such as rocks) and (5) a mechanical design of the apparatus that can respond to the dynamic control and dynamic drive. | 1. A method for minimizing the effect of accelerometer and rate gyro errors on a lower extremity prosthesis or orthosis comprising a foot member, a lower leg member, and an ankle joint for connecting the foot member to the lower leg member, the method comprising using a controller on the prosthesis or orthosis for: determining at least one velocity error contribution for an accelerometer signal output by an accelerometer coupled to the lower leg member when the ankle joint is substantially stationary during a walking cycle of the prosthesis or orthosis; anddetermining at least one velocity error contribution for an inertial pose misalignment signal output by an inertial measurement unit coupled to the lower leg member when the ankle joint is substantially stationary during a walking cycle of the prosthesis or orthosis by solving a set of strapdown integration equations to derive at least one world frame-referenced ankle joint parameter. 2. The method of claim 1, wherein the inertial pose misalignment signal output by the inertial measurement unit is a rate gyro signal output by a rate gyro. 3. The method of claim 2, comprising computing the pose of the lower leg member using signals output by the accelerometer and rate gyro. 4. The method of claim 3, comprising correcting the computed pose of the lower leg member using the velocity error contributions. 5. The method of claim 1, wherein the velocity error contributions are determined during a portion of a controlled dorsiflexion state of the walking cycle. 6. The method of claim 2, comprising determining velocity error contributions for an accelerometer signal and rate gyro signal output by an accelerometer and rate gyro coupled to a thigh member of the prosthesis or orthosis when the ankle joint is substantially stationary during a walking cycle of the prosthesis or orthosis. 7. The method of claim 2, comprising determining velocity error contributions for an accelerometer signal and rate gyro signal output by an accelerometer and rate gyro coupled to a thigh member of the prosthesis or orthosis when a computed position on a foot member is substantially stationary. 8. The method of claim 6, comprising measuring the angle of the lower leg member relative to the thigh member. 9. The method of claim 6, comprising determining velocity error contributions for an accelerometer signal and rate gyro signal output by an accelerometer and rate gyro coupled to a wearer's torso when the ankle joint is substantially stationary during a walking cycle of the prosthesis or orthosis. 10. The method of claim 9, comprising measuring the angle of the thigh member relative to the wearer's torso. 11. The method of claim 1, wherein the inertial measurement unit comprises at least one of the accelerometer and the rate gyro. 12. The method of claim 1, wherein the ankle joint parameter is selected from the group consisting of position, velocity, and orientation. | iWalk, Inc. | A61F002/62 A61F002/70
US08442611 | B2 | 2013-05-14 | Medical device with reservoir-based sensors | 2010-01-15 | A medical device is provided which may include a reservoir which has an opening and contains a sensor; a reservoir cap closing off the opening to isolate the sensor from an environmental component outside the reservoirs, the reservoir cap being impermeable to the environmental component and adapted to selectively undergo a phase change to disintegrate the reservoir cap and thereby expose the sensor to the environmental component. A method of use may include (i) selectively disintegrating a reservoir cap to expose a sensor which is disposed inside a reservoir of a device implanted in a patient, the disintegrating comprising inducing a phase change in the reservoir cap; and (ii) using the sensor to generate an output signal, wherein the output signal is recorded and stored in a writeable computer memory chips, directed to a microprocessor for immediate analysis and processing, or sent to a remote location away from the device. | 1. An implantable medical device comprising: a substrate;at least one reservoir disposed in the substrate, wherein the at least one reservoir has an opening and contains a sensor;at least one reservoir cap closing off the opening of the at least one reservoir to isolate the sensor from an environmental component outside the at least one reservoir, the at least one reservoir cap being impermeable to the environmental component; anda power source and electrical circuitry operable to induce a phase chance in the at least one reservoir cap to disintegrate the at least one reservoir cap and thereby expose the sensor to the environmental component. 2. The device of claim 1, wherein the sensor provides an output signal for transmission to a remote receiver source. 3. The device of claim 2, wherein the transmission comprises radio transmission. 4. The device of claim 2, wherein the output signal is used in controlling and monitoring the release of molecules from another reservoir in the device or from another device. 5. The device of claim 1, wherein the sensor comprises a sensor for measuring electrical conductivity. 6. The device of claim 1, wherein the sensor include an electrochemical transducer. 7. The device of claim 6, wherein the transducer is amperometric. 8. The device of claim 6, wherein the transducer is potentiometric. 9. The device of claim 1, wherein the sensor comprises an enzyme or antibody recognition element. 10. The device of claim 1, wherein the sensor comprises a sensor for detecting carbon dioxide, carbon monoxide, ammonia, dioxygen, ethanol, ionized calcium, sodium ion, potassium ion, lithium ion, hydrogen ion, chloride ion, magnesium ion, ammonium ion, hydrogen peroxide, ascorbic acid, cholesterol, uric acid, esterified cholesterol urea, creatinine, creatine, triglycerides, lactate dehydrogenase, creatine kinase, alkaline phosphatase, creatine kinase-MB, alanine transaminase, aspartate transaminase, bilirubin, amylase, or lipase. 11. The device of claim 1, wherein the reservoir cap comprises a metal film. 12. The device of claim 1, wherein the device is configured for surgical implantation or injection into the body of a patient. 13. The device of claim 1, having a plurality of reservoirs, a plurality of sensors disposed in the plurality of reservoirs, and a plurality of discrete reservoir caps. | MicroCHIPS, Inc. | A61B005/05 A61B005/00
US08725226 | B2 | 2014-05-13 | Optical sensor path selection | 2009-11-13 | A device includes a sensor for measuring a parameter for tissue. The sensor includes a plurality of optical elements including a plurality of detectors and at least one emitter. Separation distances between the various optical elements are selected based on a depth corresponding to a region of interest in the tissue and based on a depth corresponding to an exclusion region in the tissue. | 1. A method comprising: determining a first depth corresponding to a region of interest and a second depth corresponding to an exclusion region;selecting a first dimension using the first depth and a second dimension using the second depth; andconfiguring an arrangement of optical elements for a sensor, the optical elements including a plurality of at least two detectors and at least one emitter, the arrangement corresponding to the first dimension and to the second dimension, wherein the at least two detectors includes a first detector having a first output and including a second detector having a second output, the first output and the second output corresponding to detected light, the detected light from the at least one emitter and traversing the region of interest and traversing the exclusion region. 2. The method of claim 1 wherein configuring the arrangement of optical elements includes separating a first emitter of the at least one emitter and a second detector of the plurality of detectors by the first dimension and separating the first emitter and a first detector of the plurality of detectors by the second dimension. 3. The method of claim 1 wherein configuring the arrangement of optical elements includes separating a first emitter of the at least one emitter and the first detector of the plurality of detectors by the second dimension, separating a second emitter of the at least one emitter and a second detector of the plurality of detectors by approximately the second dimension, separating the first emitter and the second detector by the first dimension, and separating the second emitter and the first detector by approximately the first dimension. 4. The method of claim 1 wherein the first dimension is in the range of approximately 25-40 mm. 5. The method of claim 1 further including affixing the optical elements in a housing. 6. The method of claim 5 further including coupling a processor to the optical elements. 7. The method of claim 6 further including coupling a communication port to the processor. 8. The method of claim 6 wherein the processor is configured to execute an algorithm to determine oxygenation in the region of interest based on subtracting optical absorbance corresponding to the second output from optical absorbance corresponding to the first output. 9. The method of claim 1 wherein the at least one emitter includes a first emitter and a second emitter, and further comprising selecting a first wavelength for the first emitter and selecting a second wavelength for the second emitter, wherein the first wavelength differs from the second wavelength. 10. The method of claim 1 wherein the first output corresponds to optical absorbance and the second output corresponds to optical absorbance. | Nonin Medical, Inc. | A61B005/00
US09289613 | B2 | 2016-03-22 | Interdevice impedance | 2009-01-30 | An electrical parameter value indicative of an impedance of an electrical path between a first medical device implanted within a patient and a second medical device implanted within the patient may be determined by generating and delivering an electrical signal between electrodes connected to the first medical device and sensing the electrical signal with two or more sense electrodes connected to the second medical device. In some examples, the electrical parameter value indicative of the impedance may be used to detect a system integrity issue, such as relative movement between the first and second medical devices, such as between leads connected to the medical devices, or a lead-related condition. In other examples, the determined impedance may indicate a transthoracic impedance of the patient. | 1. A system comprising: a first implantable medical device connected to a first electrode and a second electrode, the first implantable medical device being configured to deliver an electrical signal between the first and second electrodes;a second implantable medical device configured to sense the electrical signal; anda processor configured to determine an electrical parameter value indicative of an impedance of a path between the first and second implantable medical devices based on the sensed electrical signal, and determine whether a system integrity issue exists based on the electrical parameter value. 2. The system of claim 1, the first implantable medical device being configured to deliver at least one of pacing, cardioversion or defibrillation therapy to a heart of a patient and the second implantable medical device being configured to deliver electrical stimulation to a tissue site within the patient. 3. The system of claim 2, wherein the tissue site comprises at least one of a nonmyocardial tissue site or a nonvascular cardiac tissue site. 4. The system of claim 1, the first implantable medical device being configured to deliver electrical stimulation to a tissue site within a patient and the second implantable medical device being configured to deliver at least one of pacing, cardioversion or defibrillation therapy to a heart of the patient. 5. The system of claim 1, wherein the processor is configured to determine whether a system integrity issue exists by at least determining whether electrodes connected to the first implantable medical device have moved relative to electrodes connected to the second implantable medical device based on the electrical parameter value. 6. The system of claim 1, wherein the system integrity issue comprises a lead-related condition. 7. The system of claim 6, wherein the lead-related condition comprises at least one of a fractured conductor of a lead or a change in the electrical insulation separating one or more conductors within the lead. 8. The system of claim 1, wherein the processor is configured to determine whether the electrical parameter value is within a predetermined range of values, determine that the system integrity issue exists if the electrical parameter value is not within the predetermined range of values, and generate an indication if the electrical parameter value is not within the predetermined range of values. 9. The system of claim 8, wherein the processor is configured to generate the indication via at least one of the implantable medical device or an external device. 10. The system of claim 8, further comprising: a memory that stores a plurality of ranges of values and associated patient activity levels or posture levels; anda sensor configured to generate a sensor signal indicative of patient activity level or posture, wherein the processor is configured to determine the patient activity level or posture based on the sensor signal and select the predetermined range of v... | Medtronic, Inc. | A61N001/36 A61N001/37 A61N001/365 A61N001/08 A61N001/372
US10136977 | B2 | 2018-11-27 | Dental testing device for heat sensitivity | 2009-11-03 | A device for testing a heat sensitivity in teeth, a heated cushion for a dental device for testing a heat sensitivity, and a method for testing a tooth for a heat sensitivity. | 1. A device for testing a heat sensitivity in teeth comprising: a base; anda testing tip having a cushion,wherein the cushion comprises a heating element, wherein said heating element is embedded in said cushion; andwherein the cushion is conformable to a contour of a tooth to be tested for a heat sensitivity and is conformable to contours of different types of teeth and wherein the cushion has a left side and a right side that are mirror images of each other that allows testing of all upper and lower teeth individually; andbeing capable of transferring heat energy from the cushion to the top surface and at least one side surface of a tooth tested for heat sensitivity, wherein the surface of the cushion is adaptable to the surface of the tooth for greater surface area contact between the cushion and the tooth enamel allowing for heat energy transfer to the tooth over a larger area and at a level to prevent damage to the enamel layer, the dentine layer, or pulp tissue in the tooth being tested. 2. The device according to claim 1, being capable of transferring heat energy from the cushion whereby heat energy is dissipated in the cushion, minimizing transferring said heat energy to adjacent teeth. 3. The device according to claim 1, wherein the cushion comprises alternating grooves and ridges that allow the ridges to deform into a space provided by the grooves and adapt to the contour of the surface of the tooth. 4. The device according to claim 1, wherein the cushion is capable of generating heat on an enamel layer, dentin layer, and pulp tissue of the tooth without damaging the enamel layer, dentin layer, and pulp tissue with excessive heat energy. 5. The device according to claim 1, wherein the cushion is capable of spreading the heat in a radial fashion for identifying heat sensitivity in the pulp tissue. 6. The device according to claim 1, wherein the cushion is constructed of rubber material. 7. The device according to claim 6, wherein rubber between grooves in the cushion is deformable and conformable to contours to the tooth. 8. The device according to claim 1, wherein the tip having the cushion is removable. 9. The device according to claim 1, wherein said different types of teeth include incisors, canines, premolars and molars. 10. The device according to claim 1, which further comprises a heat sensor and handle and said heat sensor and said heating element are connected by circuitry in said handle to regulate the maximum temperature and length of time of testing when activating said cushion. 11. The device according to claim 1, wherein said cushion further comprises extensions for contacting and transferring heat to vertical sides of said tooth without transferring excessive heat energy to anterior incisors and canines which have small occlusal surfaces which would require injurious amounts of heat energy to heat only the occlusal surface and not the vertical side of the tooth. 12. The device according to claim 1, wherein said ... | - | A61C019/04 A61B005/00 A61C017/22
US09727139 | B2 | 2017-08-08 | Method and apparatus for providing a haptic monitoring system using multiple sensors | 2008-12-12 | A method and apparatus providing a haptic monitor system capable of generating haptic cues based on sensed information are disclosed. The haptic system includes a sensing device, a digital processing unit, and a haptic generator. The sensing device is configured to selectively sense an individual's or user vital information via one or more wearable sensors, and subsequently forwards the sensed vital information to the digital processing unit for data processing. Upon receipt of the vital information, the digital processing unit provides a haptic signal in response to the vital information. The haptic generator, subsequently, generates haptic feedback in accordance with the haptic signal. | 1. A haptic system, comprising: a sensing device configured to receive vital physical information and extraneous movement information from a first user, the vital physical information comprising a plurality of vital signs;a filtering device configured to isolate the vital physical information from the extraneous movement information and to discard the extraneous movement information;a selector configured to dynamically generate haptic data that emulates the vital physical information isolated from the extraneous movement information of the first user; anda haptic generator configured to generate a first haptic feedback based on the dynamically generated haptic data, wherein the first haptic feedback is unique for each type of the plurality of vital signs, wherein a strength of the first haptic feedback is varied according to whether a first vital information is within a first desired zone. 2. The haptic system of claim 1, further comprising one or more sensors associated with the first user, the one or more sensors comprising: a heart rate sensor configured to sense a heart rate;a motion sensor configured to detect body movements; anda blood pressure sensor configured to read an individual's blood pressure. 3. The haptic system of claim 1, further comprising one or more sensors associated with the first user, the one or more sensors comprising: a breath sensor operable to detect air respiration;a temperature sensor operable to read body temperature; anda humidity sensor configured to sense body moisture perspiration. 4. The haptic system of claim 1, further comprising: one or more sensors associated with the first user, wherein each sensor communicates with other sensors via a wireless network; anda transceiver operable to transmit the vital physical information or physical location information associated with the first user via a wireless communications network. 5. The haptic system of claim 1, further comprising a positioning device configured to identify physical location information associated with the first user. 6. The haptic system of claim 5, further comprising a digital processing unit configured to store predefined limitations for at least some of the vital physical information or physical location information received from the first user. 7. The haptic system of claim 5, wherein the haptic generator is further configured to generate a haptic signal based on the vital physical information or the physical location information from the first user and communicate the haptic signal to a device remote from the haptic generator. 8. The haptic system of claim 7, wherein the haptic generator is configured to communicate the haptic signal to the first user. 9. The haptic system of claim 7, further comprising: a relay station communicatively coupled to the haptic generator, the relay station configured to amplify and relay the haptic signal to a second user. 10. The haptic system of claim 5, wherein the selector is further configured to:... | Immersion Corporation | G06F003/00 A61B005/00 G06F019/00 G06F003/01 A61B005/0205 A61B005/021 A61B005/024 A61B005/08 A61B005/11
US20100130852 | A1 | 2010-05-27 | NAVIGATION ENABLED LEAD DELIVERY CATHETER | 2008-11-21 | A catheter system for positioning of a medical instrument that includes a first elongate member having a first lumen. The catheter system also includes a second elongate member that includes a second lumen that receives the medical instrument. The second elongate member is coupled directly to the first elongate member, and the second elongate member is operable to be at least partially segmented generally along a second longitudinal axis thereof to allow movement of the medical instrument outside the second lumen. The second elongate member is selectively collapsible and expandable to change a size of the second lumen. | 1. A catheter system for positioning of a medical instrument, the catheter system comprising: a first elongate member that includes a first lumen; anda second elongate member that includes a second lumen that receives the medical instrument, the second elongate member being coupled directly to the first elongate member, the second elongate member operable to be at least partially segmented generally along a second longitudinal axis thereof to allow movement of the medical instrument outside the second lumen, the second elongate member being selectively collapsible and expandable to change a size of the second lumen. 2. The catheter system of claim 1, further comprising a reinforcing member that extends at least partially along the axis and reinforces the first elongate member to increase a rigidity thereof. 3. The catheter system of claim 2, wherein the reinforcing member is at least one of a braided member and a helical member. 4. The catheter system of claim 1, wherein the second elongate member has a wall thickness that is between approximately 0.0007 and 0.0015 inches. 5. The catheter system of claim 1, wherein the first elongate member includes a first longitudinal axis, and wherein the first and second elongate members are longitudinally coupled such that the second longitudinal axis extends substantially in the same direction as the first longitudinal axis. 6. The catheter system of claim 1, wherein the first elongate member includes an outer surface and the second elongate member includes an outer surface, and wherein the outer surface of the first elongate member is coupled to the outer surface of the second elongate member. 7. The catheter system of claim 1, further comprising an end member with a third lumen that is in fluid communication with the second lumen, the end member being more resistant to deformation than the second elongate member. 8. The catheter system of claim 1, further comprising a navigation tool with an electrically conductive coil operable for allowing detection of a location of the catheter system, the navigation tool being received in the first lumen. 9. The catheter system of claim 1, further comprising a port member having a first port in fluid communication with the first lumen and a second port in fluid communication with the second lumen. 10. The catheter system of claim 9, wherein the port member further includes a third port in fluid communication with the second lumen. 11. The catheter system of claim 9, wherein the port member includes a thin walled portion operable to be segmented to allow movement of the medical instrument from inside the port member to outside the port member. 12. The catheter system of claim 1, wherein the second elongate member is at least partially coated with a lubricant. 13. The catheter system of claim 1, further comprising a removable sleeve that encompasses the first elongate member and the second elongate member when collapsed. 14. A method of positioning a medica... | Medtronic, Inc. | A61M025/092 A61B005/055
US20100113893 | A1 | 2010-05-06 | METHOD FOR MEASURING PHYSIOLOGICAL STRESS | 2007-10-11 | Method for determining physiological stress. One or more physiologic signals in a subject is detected. The one or more physiologic signals are processed to obtain one or more processed signals. The subject's stress level is estimated from the one or more processed signals. The one or more physiological signals may include the electrocardiogram, instantaneous lung volume or other signal reflecting respiratory activity, or the arterial blood pressure or other signal reflecting cardiovascular activity. | 1. Method for determining physiological stress comprising: detecting one or more physiologic signals in a subject;processing the one or more physiologic signals to obtain one or more processed signals; andestimating from the one or more processed signals the subject's stress level. 2. The method of claim 1 wherein the one or more physiological signals includes the electrocardiogram, or the instantaneous lung volume or other signal reflecting respiratory activity, or the arterial blood pressure or other signal reflecting cardiovascular activity. 3. The method of claim 1 wherein the one or more processed signals includes the intervals between heart beats or the instantaneous heart rate. 4. The method of claim 1 wherein the processing step further includes computing the instantaneous rate of change, or the first difference, or the absolute value of the first difference, or the second difference, or the absolute value of the second difference. 5. The method of claim 1 further comprising computing shot noise, or a measure of spectral curvature or a correlation coefficient. 6. The method of claim 1 wherein the processing is conducted in real time. 7. The method of claim 1 wherein the processing is evaluated in a time window on the order of 1 to 10 seconds, or a time window of approximately 20 seconds, or a longer time window of one or more minutes. 8. The method of claim 1 further comprising computing the magnitude of sympathetic and parasympathetic activity. 9. The method of claim 8 wherein physiological stress is determined from a function of the sympathetic and parasympathetic activity. 10. The method of claim 8 wherein stress is estimated by computing S/P wherein S is sympathetic activity and P is parasympathetic activity. 11. The method of claim 8 wherein the stress is estimated by computing aS−bP+c wherein S and P are sympathetic and parasympathetic activity respectively and a, b and c are constants. 12. The method of claim 1 further comprising the estimation of a transfer function. 13. The method of claim 1 further comprising the application of cardiovascular system identification (CSI). 14. The method of claim 1 further comprising computing a time-series of state vectors satisfying a Hidden Markov Model representation of hidden physiologic states and observable physiologic signals. 15. The method of claim 1 further comprising estimating Poisson process parameters. 16. The method of claim 1 further comprising the application of an integrate and fire model of the sino-atrial node. 17. The method of claim 8 wherein the magnitude of sympathetic and parasympathetic activity is computed by extrapolating short-window estimates to the “infinite data set”. 18. The method of claim 1 further comprising using the estimate of physiologic stress to determine whether a subject is lying (deceitful) or truthful when speaking spontaneously or when answering one or more questions. 19. The method of claim 1 wherein the estimate of physiologic str... | Massachusetts Institute of Technology | A61B005/02
US07734334 | B2 | 2010-06-08 | Assessment of sleep quality and sleep disordered breathing based on cardiopulmonary coupling | 2005-07-12 | An assessment of sleep quality and sleep disordered breathing is determined from cardiopulmonary coupling between two physiological data series. An R-R interval series is derived from an electrocardiogram (ECG) signal. The normal beats from the R-R interval series are extracted to produce a normal-to-normal interval series. The amplitude variations in the QRS complex are used to extract a surrogate respiration signal (i.e., ECG-derived respiration) associated with the NN interval series. The two series are corrected to remove outliers, and resampled. The cross-spectral power and coherence of the two resampled signals are calculated over a plurality of coherence windows. For each coherence window, the product of the coherence and cross-spectral power is used to calculate coherent cross-power. Using the appropriate thresholds for the coherent cross-power, the proportion of sleep spent in CAP, non-CAP, and wake and/or REM are determined. Coherent cross-power can be applied to differentiate obstructive from non-obstructive disease, and admixtures of the same. | 1. A method of assessing sleep quality for a subject, wherein the method is performed in a computer-based system, comprising: deriving a heart rate interval series and a respiration series from at least one physiological signal obtained from the subject;calculating a measure of cardiopulmonary coupling, wherein the measure of cardiopulmonary coupling is computed based on the heart rate interval series and the respiration series; andautomatically evaluating the spectral characteristics of the measure of cardiopulmonary coupling to differentiate between an obstructive sleep disorder and a non-obstructive sleep disorder. 2. The method according to claim 1, wherein said evaluating step comprises: identifying at least one of a plurality of spectral peaks and broad coupling spectra to detect said obstructive sleep disorder. 3. The method according to claim 1, wherein said evaluating step comprises: identifying at least one of a single dominant frequency and a narrow spectral dispersion to detect said non-obstructive sleep disorder. 4. The method according to claim 1, wherein said evaluating step is independent of polysomnogram scoring. 5. The method according to claim 1, further comprising: producing a graphical representation of said cardiopulmonary coupling. 6. The method according to claim 5, further comprising: automatically evaluating said graphical representation to detect a CAP state, a non-CAP state, a wake state, or an REM state. 7. The method according to claim 5, wherein 30-second epochs are applied to the graphical representation to thereby detect a CAP state, a non-CAP state, a wake state, or an REM state. 8. The method according to claim 5 further comprising: automatically evaluating the graphical representation of said cardiopulmonary coupling to detect at least one of an aging or pathological condition. 9. The method according to claim 1, further comprising: automatically determining an effect of a drug or non-pharmacologic intervention. 10. The method according to claim 1, further comprising: automatically determining an adverse or therapeutic effect of a drug or non-pharmacologic intervention. 11. The method according to claim 1, wherein the respiration series is derived from an electrocardiogram signal. 12. The method according to claim 1, wherein the heart rate series and the respiration series are each derived from different physiological signals. 13. The method according to claim 1, wherein the physiological signal is obtained using an electrocardiogram. | Beth Israel Deaconess Medical Center, Inc. | A61B005/04
US07734336 | B2 | 2010-06-08 | Method and apparatus for detecting arrhythmias in a medical device | 2006-04-28 | A method of detecting a cardiac event in a medical device that includes sensing cardiac signals from a plurality of electrodes forming a first sensing vector and a second sensing vector, determining inflections of the sensed cardiac signals, generating a pulse amplitude threshold in response to the determined inflections, determining whether the sensed cardiac signals are corrupted by noise in response to the determined inflections and the generated pulse amplitude threshold, and determining, in response to the sensed cardiac signals being corrupted by noise, whether the sensed cardiac signals are both corrupted by noise and shockable. | 1. A method of detecting a cardiac event with a medical device comprising a plurality of electrodes forming a first sensing vector and a second sensing vector, comprising: sensing cardiac signals from the plurality of electrodes;determining a first number of inflections of the sensed cardiac signals sensed along the first sensing vector during a predetermined window;determining a second number of inflections of the sensed cardiac signals sensed along the second sensing vector during the predetermined window;generating a first pulse amplitude threshold in response to the first number of inflections and a second pulse amplitude threshold in response to the second number of inflections;identifying the first sensing vector as one of noisy and not noisy based, at least in part, on the first number of inflections and the first pulse amplitude threshold;identifying the second sensing vector as one of noisy and not noisy based, at least in part, on the second number of inflections and the second pulse amplitude threshold;identifying the first sensing vector as being available for therapy delivery based, at least in part, on the first sensing vector being at least one of not noisy, and both noisy and shockable;identifying the second sensing vector as being available for therapy delivery based, at least in part, on the second sensing vector being at least one of not noisy, and both noisy and shockable; anddelivering therapy based, at least in part, on at least one of the first sensing vector and the second sensing vector being identified as available for therapy delivery. 2. The method of claim 1, wherein the sensing cardiac signals step occurs during the predetermined window; and wherein the identifying the first sensing vector as being available therapy delivery step comprises the steps of: determining whether a mean rectified amplitude of the cardiac signals during the predetermined window is greater than a predetermined threshold; anddetermining the first sensing vector is noisy and shockable in response to the mean rectified amplitude for the predetermined window of the sensed cardiac signals being greater than the predetermined; threshold; andwherein the identifying the second sensing vector as being available for therapy delivery step comprises the steps of: determining whether a mean rectified amplitude of the cardiac signals during the predetermined window is greater than a predetermined threshold; anddetermining the second sensing vector is noisy and shockable in response to the mean rectified amplitude for the predetermined window of the sensed cardiac. 3. The method of claim 2, wherein determining whether a mean rectified amplitude of the sensed cardiac signals during the predetermined window is greater than a predetermined threshold comprises: determining a maximum amplitude of the cardiac signals during an entirety of the predetermined window;determining, for each individual one of the plurality of sub-segments of the cardiac signals, a max... | Medtronic, Inc. | A61B005/0452
US07722542 | B2 | 2010-05-25 | Blood pressure measuring apparatus | 2003-06-05 | A blood pressure measuring apparatus includes an inflatable sleeve socket that is capable of receiving an engagement portion of a compact gage housing having either a contained mechanical or an electronic pressure gauge. This coupling permits direct attachment to the sleeve and permitting fluid interconnection between the interior of the sleeve and the contained pressure gauge without requiring any hoses or tubing therebetween. The electronic pressure gauge is responsive to changes in pressure within the inflatable sleeve. The pressure changes can be processed and output to an integral display or can be wirelessly transmitted. | 1. A blood pressure measuring apparatus comprising: a hose-less and flexible sleeve member sized to be fitted about the limb of a patient, said sleeve member having an inflatable interior, said sleeve member being entirely wrappable about the limb of the patient and being made with at least one section of a flexible fluid-impermeable material, said sleeve member having closure means for retaining said sleeve in a wrapped condition, said section further including at least one socket formed within an exterior surface thereof, said at least one socket being defined by an open-ended receiving cavity substantially disposed beneath the plane of said exterior surface of said sleeve member, andat least two gage housings, one of said at least two gage housings containing one of a mechanical and an electronic pressure gauge and the other of said at least two gage housings containing the other of a mechanical and electronic pressure gauge, each of said at least two gage housings having an engagement portion; andwherein said at least one socket is sized to directly and interchangeably receive the engagement portions of said at least two gage housings within said receiving cavity to permit snap-fitting releasable coupling between the gage housing and said hose-less and flexible sleeve member, each of said socket and said engagement portion further including openings extending into the interior of said at least one sleeve member and said gage housings for providing fluid interconnection there between, wherein the gage housing is mechanically coupled to said hose-less and flexible sleeve member solely due to the interconnection of said engagement portion with said socket. 2. Apparatus as recited in claim 1, wherein said socket is sized to permit at least one gage housing to be rotatable within said at least one socket when said gage housing is releasably attached to said sleeve member. 3. Apparatus as recited in claim 1, wherein said electronic pressure gauge includes a capacitance transducer. 4. Apparatus are recited in claim 1, wherein said electronic pressure gauge includes a processor. 5. Apparatus as recited in claim 4, wherein said processor is used to store at least one blood pressure reading. 6. Apparatus as recited in claim 4, wherein said electronic pressure gauge includes a wireless transmitter for remotely transmitting blood pressure readings. 7. Apparatus as recited in claim 4, wherein said electronic pressure gauge further includes a display. 8. Apparatus as recited in claim 4, wherein said electronic pressure gauge further includes means for selectively actuating said gauge. | Welch Allyn, Inc. | A61B005/02
US20100121172 | A1 | 2010-05-13 | MICROSCOPIC AND MACROSCOPIC DATA FUSION FOR BIOMEDICAL IMAGING | 2009-02-12 | Macroscopic imaging data, such as CT, MR, PET, or SPECT, is obtained. Microscopic imaging data of at least a portion of the same tissue is obtained. The microscopic imaging data is spatially aligned with the macroscopic imaging data. The spatial alignment allows calculation and/or imaging using both types of data as a multi-resolution data set. A given image may include information about the relative position of the microscopically imaged tissue to the macroscopically imaged body portion. This positional relationship may allow viewing of affects or changes at cellular levels as well as less detailed tissue structure or organism levels and may allow determination of any correlation between changes in both levels. | 1. A method for biomedical imaging, the method comprising: obtaining microscopic data representing a first region of tissue;obtaining macroscopic data representing a second region of tissue, the second region larger than the first region;spatially aligning the microscopic data and the macroscopic data; andgenerating an image as a function of the microscopic data, macroscopic data, or both microscopic and macroscopic data and as a function of the spatial aligning. 2. The method of claim 1 wherein obtaining microscopic data comprises obtaining confocal microscopy data representing the first region as a three-dimensional region. 3. The method of claim 1 wherein obtaining macroscopic data comprises obtaining computed tomography data, magnetic resonance data, positron emission tomography data, single photon emission tomography data, or combinations thereof. 4. The method of claim 1 wherein obtaining microscopic and macroscopic data comprises obtaining data with different imaging modalities, one of the imaging modalities having cellular, sub-cellular or molecular level resolution for the first region and another one of the imaging modalities having a less resolution for the second region, the less resolution associated with tissue structure without cellular or more detailed structure. 5. The method of claim 1 wherein obtaining microscopic data comprises obtaining in vitro or in vivo imaging data of the first region before and/or after exposure to a drug and wherein obtaining macroscopic data comprises obtaining in vivo imaging data before and/or after exposure to the drug. 6. The method of claim 1 wherein obtaining microscopic data comprises obtaining multispectral data and wherein obtaining macroscopic data comprises obtaining data responsive to imaging agent labeling of structural or functional pattern. 7. The method of claim 1 wherein obtaining microscopic and macroscopic data comprises obtaining data representing fiduciary markers. 8. The method of claim 1 wherein spatially aligning comprises registering as a function of morphological landmarks, fiduciary markers, atlases, or combinations thereof. 9. The method of claim 8 wherein registering comprises non-rigid registering. 10. The method of claim 1 wherein generating the image comprises rendering the image from the macroscopic and microscopic data, a relative position of the first region to the second region indicated in the image. 11. The method of claim 10 wherein rendering comprises rendering as a function of a zoom level, a first zoom level providing the image from macroscopic data with a sub-region representing the microscopic data, a second, greater zoom level providing the image from macroscopic and microscopic data, and a third, greatest zoom level providing the image from the microscopic data. 12. The method of claim 1 further comprising: repeating the obtaining and spatially aligning at different times; anddetermining levels of change for the macroscopic data and the macroscop... | Siemens Corporate Research, Inc. | A61B005/05
US20100152547 | A1 | 2010-06-17 | Method and system for determining cardiac performance | 2009-07-02 | Methods and associated algorithms for determining cardiac and/or cardiovascular performance that are based on at least one cardiac function determinant associated with or at least in part, reflective of preload, contractility and afterload. | 1. A method for determining the cardiac performance of a subject, comprising the steps of: providing a first cardiac function determinant associated with preload;providing a second cardiac function determinant associated with contractility;providing a third cardiac function determinant associated with afterload; anddetermining cardiac performance of the subject from said first, second and third cardiac function determinants and according to the formula CP=f(CFDx;CFDy;CFDz)wherein CP represents said cardiac performance, CFDx represents said first cardiac function determinant, CFDy represents said second cardiac function determinant, CFDz represents said third cardiac function determinant, and f(CFDz; CFDy; CFDz) represents an empirical relationship between CFDx, CFDy, and CFDz. 2. The method of claim 1, wherein said cardiac performance comprises a functional characteristic selected from the group consisting of cardiac stroke volume, cardiac output, cardiac stroke index, systemic vascular resistance, perfusion, systolic blood pressure, degree of stenosis, blood volume, arterial pressure, hematocrit, and oxygen delivery. 3. The method of claim 2, wherein said cardiac stroke index is determined according to the formula SI=α*LVET/PEP*(1−β)*(dv/dte,s)/(dv/dtf,s)*((dv/dte,s)/(dv/dte,d)))wherein SI represents said cardiac stroke index, LVET represents left ventricular ejection time, PEP represents a pre-ejection period, α and β represent variable constants that are measurement system-specific, dv/dte,s represents the maximal systolic upslope of a plethysmogram signal obtained at an ear, dv/dtf,s represents the maximal systolic upslope of a plethysmogram signal obtained at a finger, and dv/dte,d represents the maximal diastolic down slope of said ear plethysmogram signal. 4. The method of claim 2, wherein said cardiac performance comprises systolic blood pressure, and wherein said first cardiac function determinant is determined from the width measured in seconds of the ejection phase of plethysmogram data, said second cardiac function determinant is determined from a normalized maximal rate of change of the systolic upslope of the ejection phase and measured in 1/seconds, and said third cardiac function determinant is determined from a normalized rate of change of the systolic upslope at the inflection point and measured in 1/seconds. 5. A method for determining the cardiac performance of a subject, comprising the steps of: providing a first plurality of cardiac function determinants associated with preload;providing a second plurality of cardiac function determinants associated with contractility;providing a third plurality of cardiac function determinants associated with afterload; anddetermining cardiac performance of the subject from said first, second and third plurality of cardiac function determinants and according to the formula CP=fco(CFD(c)x;CFD(c)y;CFD(c)z)wherein CP represents said cardiac performance, CFD(c)x represents a combination of ... | - | A61B005/02
US20100160755 | A1 | 2010-06-24 | Polyelectrolytes as Sublayers on Electrochemical Sensors | 2009-12-07 | Disclosed herein is an electrochemical sensor for measuring an analyte in a subject. More particularly, sensors comprising a polyelectrolyte layer at least partially covering the electroactive surface of an electrode are disclosed. | 1. An electrochemical analyte sensor comprising: at least one non-reference electrode having an electroactive surface; anda polyelectrolyte layer covering at least a portion of the electroactive surface of the at least one non-reference electrode. 2. The electrochemical analyte sensor of claim 1, wherein the polyelectrolyte layer comprises carboxylic acid functionality or sulfonate functionality. 3. The electrochemical analyte sensor of claim 2, wherein the polyelectrolyte layer comprises at least one of a polyacrylic acid, a polyalkylacrylic acid, a polystyrene sulfonate, a poly(sodium-4-styrene sulfonate), a poly(4-styrene sulfonic acid-co-maleic acid) sodium salt, a copolymer of polystyrene sulfonic acid, pharmaceutically acceptable salts thereof, or mixtures thereof. 4. The electrochemical analyte sensor of claim 1, wherein the polyelectrolyte layer comprises heparin, heparin salts, heparin benzalkonium salt, or mixtures thereof. 5. The electrochemical analyte sensor of claim 1, wherein the sensor further comprises an interference layer covering at least a portion of the polyelectrolyte layer. 6. The electrochemical analyte sensor of claim 5, wherein the interference layer comprises a cellulosic derivative selected from cellulose acetate, cellulose acetate butyrate, or mixtures thereof. 7. The electrochemical analyte sensor of claim 1, the sensor further comprising an enzyme layer at least partially covering the polyelectrolyte layer, wherein the enzyme layer optionally comprises a hydrophilic polymer. 8. The electrochemical analyte sensor of claim 7, wherein the hydrophilic polymer comprises a material selected from the group consisting of poly-N-vinylpyrrolidone, poly-N-vinyl-3-ethyl-2-pyrrolidone, poly-N-vinyl-4,5-dimethyl-2-pyrrolidone, polyvinylimidazole, poly-N—N-dimethylacrylamide, polyacrylamide, polyvinyl alcohol, polyethylene glycol, polyelectrolytes, and copolymers or blends thereof. 9. The electrochemical analyte sensor of claim 7, wherein the enzyme layer comprises an enzyme and a polyelectrolyte. 10. The electrochemical analyte sensor of claim 14, wherein the enzyme layer comprises glucose oxidase, poly-N-vinylpyrrolidone, and optionally an amount of crosslinking agent sufficient to immobilize the glucose oxidase. 11. The electrochemical analyte sensor of claim 1, further comprising a flux-limiting membrane covering the enzyme layer, the polyelectrolyte layer, and at least a portion of the electroactive surface. 12. The electrochemical analyte sensor of claim 11, wherein the flux-limiting membrane is selected from the group consisting of vinyl polymers, polysilicones, polyurethanes, and copolymers thereof. 13. The electrochemical analyte sensor of claim 11, wherein the flux-limiting membrane is poly(ethylene-co-vinylacetate). 14. The electrochemical analyte sensor of claim 1, further comprising at least one conductive ink electrode. 15. An electrochemical analyte sensor assembly comprising: a flex circuit comprisin... | Edwards Lifesciences Corporation | A61B005/1473 G01N027/26 C12Q001/26 C12Q001/00 C12Q001/54
US20100145157 | A1 | 2010-06-10 | COMPACT MONITOR AND A METHOD FOR MONITORING A USER | 2007-01-22 | A compact monitor and a method for health monitoring. The compact monitor includes: at least one physiological sensor; a mass storage unit; and a connector, electrically coupled to the mass storage unit; wherein the connector is adapted to mechanically support the compact monitor when the connector is rigidly connected to a another device. | 1. A compact monitor comprising: at least one physiological sensor;a mass storage unit; anda connector, electrically coupled to the mass storage unit; wherein the connector is adapted to mechanically support the compact monitor when the connector is rigidly connected to a another device. 2. The compact monitor according to claim 1 further comprising a high-level data processor. 3. The compact monitor according to claim 2 wherein the high-level data processor is adapted to extract physiological parameters in response to detection signals provided by at least one physiological sensor. 4. The compact monitor according to claim 3 wherein the high-level data processor is adapted to output information based on the extracted physiological parameters. 5. The compact monitor according to claim 4 wherein the outputted information comprises outputting to a person reminders or instructions responsive to at least one extracted parameter. 6. The compact monitor according to claim 1 further comprising a display. 7. The compact monitor according to claim 6 wherein the display is a graphic display. 8. The compact monitor according to claim 1 wherein the compact monitor comprises a housing that includes an aperture through which the connector can slide. 9. The compact monitor according to claim 8 further comprising a control element adapted to control a position of the connector. 10. A method for health monitoring, the method comprises: storing a large amount of data at a mass storage unit that belongs to a compact monitor;gathering physiological information by at least one physiological sensor that belongs to the compact monitor; andrigidly connecting a connector of the compact monitor to another device; wherein the connector provides mechanical support to the personal health monitor; wherein the connector is electrically coupled to the mass storage device. 11. The method according to claim 10 further comprising performing high-level processing by a high-level data processor that belongs to the personal health monitor. 12. The method according to claim 10 wherein the high-level processing comprises extracting physiological parameters in response to detection signals provided by the at least one physiological sensor. 13. The method according to claim 12 further comprising outputting, by the high-level data processor, output information based upon the extracted physiological parameters. 14. The method according to claim 13 further comprising providing reminders or instructions responsive to at least one extracted parameter. 15. The method according to claim 10 further comprising displaying information representative of the gathered physiological information on the display. 16. The method according to claim 15 wherein the displaying comprises displaying the information on a graphic display. 17. The method according to claim 10 further comprising sliding the connector via an aperture defined in a housing of the compact monitor. 18. The method accordi... | - | A61B005/00
US20100113964 | A1 | 2010-05-06 | DETERMINING INTERCARDIAC IMPEDANCE | 2008-10-31 | A system and method for determining complex intercardiac impedance to detect various cardiac functions are disclosed involving a signal generator means for providing an adjustable direct current signal, a modulator for modulating the adjustable direct current signal to produce a modulated signal, at least one electrode for propagating the modulated signal across a myocardium, at least one sensor for detecting an outputted modulated signal from the myocardium, and at least one circuit to reduce the influence of process noise (aggressors) in the outputted modulated signal. The at least one circuit comprises an amplifier, a demodulator, and an integrator. The amplitude and phase of the final outputted modulated signal indicate the complex impedance of the myocardium. Changes in the complex impedance patterns of the myocardium provide indication of reduced oxygen and blood flow to the myocardium. The apparatus can be employed in implantable devices, including cardiac pacemakers and implantable cardioverter defibrillators. | 1. A method of determining complex intercardiac impedance comprising: propagating a modulated signal across a myocardium,wherein the modulated signal is propagated from at least one electrode to at least one sensor;detecting an outputted modulated signal from the myocardium; andusing at least one circuit to reduce the influence of process noise (aggressors) in the outputted modulated signal, wherein the at least one circuit performs the steps comprising: amplifying the outputted modulated signal to produce a second outputted modulated signal;demodulating the second outputted modulated signal to produce a third outputted modulated signal; andpassing the third outputted modulated signal through an integrator to produce a fourth outputted modulated signal,wherein amplitude and phase of the fourth outputted modulated signal indicate the complex impedance of the myocardium,wherein changes in complex impedance patterns of the myocardium provide indication of various cardiac functions and an ischemic event,wherein changes in patterns sensed by a combination of correlated sensors for specific regions of the heart provide indication of the various cardiac functions and the ischemic event. 2. The method of claim 1, wherein the method further comprises providing an adjustable direct current signal, wherein the direct current signal is adjustable; andmodulating the adjustable direct current signal to produce the modulated signal. 3. The method of claim 2, wherein the modulated signal has a nominal frequency of approximately 4 kilo Hertz to prevent interference with functions of other implanted devices. 4. The method of claim 2, wherein the at least one electrode is a left ventricular tip (LVTIP) electrode, and wherein the at least one sensor is a right ventricular coil (RVCOIL) sensor. 5. The method of claim 2, wherein the at least one electrode is a left ventricular tip (LVTIP) electrode, and wherein the at least one sensor is a right ventricular ring (RVRING) sensor. 6. The method of claim 2, wherein the at least one electrode is a right ventricular tip (RVTIP) electrode, and wherein the at least one sensor is a right ventricular ring (RVRING) sensor. 7. The method of claim 2, wherein the at least one electrode is a left ventricular tip (LVTIP) electrode, and wherein the at least one sensor is a left superior vena cava coil (SVCCOIL) sensor. 8. The method of claim 2, wherein the at least one electrode is a right ventricular tip (RVTIP) electrode, and wherein the at least one sensor is a superior vena cava coil (SVCCOIL) sensor. 9. The method of claim 2, wherein the method further comprises generating a signal when the ischemic event is indicated, wherein the signal contains an alert message; andtransmitting the signal. 10. The method of claim 2, wherein the method is employed with at least one implantable medical device (IMD). 11. The method of claim 10, wherein the at least one implantable medical device (IMD) is a cardiac pacemaker. 12. The me... | - | A61B005/05
US20100145317 | A1 | 2010-06-10 | DEVICE SYSTEM AND METHOD FOR MONITORING AND CONTROLLING BLOOD ANALYTE LEVELS | 2008-04-09 | A device and system for monitoring an analyte in a subject and for controlling blood analyte levels are provided. The device and system include a sensor element which is designed and configured for detecting the analyte in blood flowing through the bone of the subject. | 1.-36. (canceled) 37. A device for monitoring an analyte in a subject comprising a sensor element being designed and configured for detecting the analyte in blood flowing through a bone of the subject. 38. The device of claim 37, wherein the device is completely implanted within tissue of the subject. 39. The device of claim 38, wherein said sensor element is implanted within bone tissue and is designed and configured for contacting blood flowing within a blood sinus of said bone tissue. 40. The device of claim 37, wherein said sensor element is anchored to bone tissue. 41. The device of claim 37, further comprising a wireless communication unit for remotely communicating with a wireless control unit. 42. The device of claim 37, further comprising circuitry for remotely powering said sensor element. 43. The device of claim 37, wherein said analyte is glucose. 44. A system for monitoring an analyte in a subject comprising a device including a sensor element being designed and configured for detecting the analyte in blood flowing through a bone of the subject and a reservoir for providing at least one composition capable of modifying a level of the analyte in said blood flowing through said bone of the subject. 45. The system of claim 44, wherein said sensor element is implanted within bone tissue and is designed and configured for contacting blood flowing within a blood sinus of said bone tissue. 46. The system of claim 44, further comprising a wireless control unit for wirelessly controlling said device 47. The system of claim 44, wherein said analyte is glucose. 48. The system of claim 46, wherein said wireless control unit is capable of closed loop operation. 49. The system of claim 44, further comprising a mechanism for pumping said composition from said reservoir to said blood flowing through said bone. 50. The system of claim 44, wherein said reservoir further includes a filling port. 51. The system of claim 44, wherein said at least one composition is insulin or glucagon. 52. A method of controlling a blood glucose level in a subject in need comprising determining a glucose level of the subject in need in blood flowing through bone tissue and if needed, administering an appropriate amount of insulin or glucagon to the subject in need to control the blood glucose level. 53. The method of claim 52, wherein said determining said glucose level is effected via a glucose sensor implanted within bone tissue of the subject. 54. The method of claim 52, wherein said bone is an iliac crest bone. 55. The method of claim 52, wherein said administering an appropriate amount of insulin is effected via an insulin containing reservoir implanted in tissue of the subject in need. 56. The method of claim 52, wherein said administering is effected automatically under closed loop control. | - | A61M005/142 A61B005/145
US20100113892 | A1 | 2010-05-06 | METHOD FOR DETERMINING PERSONALIZED NUTRITION AND DIET USING NUTRIGENOMICS AND PHYSIOLOGICAL DATA | 2007-11-30 | This invention relates generally to providing nutrigenomic information tailored to that of the customer so that the customer can make informed decisions regarding diet, exercise, risks of disease and other health issues that result in a healthier lifestyle and prolonged lifespan. In particular the invention provides systems for research and commercial purposes, particularly for research for improving dietary constituents, personalized nutrition and diets, and of nutrient-gene interactions involved in diseases. The invention further relates to a method for doing business encompassing establishing and running a nutrigenomic research super-market and providing validated nutrient intake data to health care practitioners. | 1-56. (canceled) 57. A method for providing an individual with a personalized diet for said individual, the personalized diet optimised to reduce the likelihood that said individual will succumb to a disease or disorder, the method comprising the steps of (i) collecting nutritional information relating to one or more consumable items procured by the individual; (ii) storing the collected nutritional information in a first database; (iii) collecting biological information from the individual, which biological information is associated with health or disease outcomes; (iv) storing the collected biological information in a second database; (v) repeating steps (i) through (iv) at predetermined intervals; (vi) at any one interval, generating a statistical correlation that associates nutritional information with biological information; (vii) using the statistical correlation to provide the individual with a personalized diet optimised to reduce the likelihood of the individual succumbing to a disease or disorder; (viii) repeating any of steps (i) through (vii); the method providing the individual with a personalized diet for said individual. 58. The method of claim 57 wherein the biological information comprises data selected from the group consisting of: epigenetic data, genetic data, genomic data, nutrigenomic data, heart rate, breathing rate and volume, weight, BMI, HDL, LDL, cholesterol, glucose, lipids, HbA1c, blood pressure, and the presence or amount of biomarkers of inflammation, TNF-alpha, HsCRP, leukotrienes, prostaglandins, and hormones. 59. The method of claim 57 wherein the disease or disorder is selected from the group consisting of type 2 diabetes mellitus (T2DM), obesity, metabolic syndrome, Alzheimer's disease, cardiovascular disease, and cancer. 60. The method of claim 57 wherein the disease is diabetes and the biological information comprises measurements of glucose levels in the individual. 61. The method of claim 57 wherein, additionally, activity levels and calorie expenditure for individuals is measured and stored in a database, and correlated with nutritional information and biological information. 62. The method of claim 61 wherein activity levels are analyzed using dimensionality reduction algorithms and correlated with nutritional information and biological information. 63. A system for providing an individual with a personalized diet for said individual, the personalized diet optimised to reduce the likelihood that said individual will succumb to a disease or disorder, the system comprising: a computer loaded with a software operating system comprising an algorithm programmed to analyze a statistical correlation between two sets of data, the system further comprising performing the steps of (i) collecting nutritional information relating to one or more consumable items procured by the individual; (ii) storing the collected nutritional information as a component of a first database in the first read-write digital stora... | - | A61B005/00 G06Q099/00 G06F017/30
US07708701 | B2 | 2010-05-04 | Method and apparatus for a multi-use body fluid sampling device | 2002-12-18 | A device for use in penetrating tissue to obtain a body fluid sample is provided. A cartridge may be included. A plurality of penetrating members are slidably coupled to the cartridge. Each penetrating member has a distal end that is sufficiently sharp to pierce tissue. Each penetrating member may be moveable relative to the other ones of the penetrating members so that the sharpened distal ends extend radially outward to penetrate tissue. The penetrating members are elongate members without molded attachments. | 1. A device for use in penetrating tissue to obtain a body fluid sample, comprising: a disposable;a plurality of penetrating members positioned in said disposable and each of a penetrating member being housing in an associated chamber in the disposable, each of said penetrating members having a distal end sufficiently sharp to pierce tissue, each of said penetrating members being moveable relative to the other ones of the penetrating members so that the sharpened distal ends extend radially outward to penetrate tissue; andwherein said penetrating members are elongate members without molded attachments, each of a penetrating member being coupled to a penetrating member driver with a coupler that couples a penetrating member to the penetrating member driver when the penetrating member is positioned in its associated chamber, anda plurality of ratchet surfaces near an inner radial surface of the disposable. 2. The device of claim 1 wherein said disposable defines a plane and said penetrating members are contained in substantially the same plane. 3. The device of claim 1 wherein said disposable defines a plane and said penetrating members are oriented to extend radially outward in substantially the same plane as the disposable. 4. The device of claim 1 wherein said penetrating members are substantially in a common plane. 5. The device of claim 1 wherein said penetrating members are arranged in a radial pattern. 6. The device of claim 1 wherein said penetrating members are coated with a material. 7. The device of claim 1 wherein said penetrating members are coated with a material selected from the following: Teflon, glass, silicon, or polymer. 8. The device of claim 1 wherein said disposable has a flat radial configuration. 9. The device of claim 1 wherein said disposable comprises a disc-shaped housing. 10. The device of claim 1 wherein said disposable has a plurality of cavities housing said lancets. 11. The device of claim 1 wherein said disposable has a plurality of grooves housing said lancets. 12. The device of claim 1 wherein said disposable comprises a disc-shaped housing with a non-chamfered outer periphery. 13. A device comprising: a single radial disposable;a plurality of penetrating members without molded attachments slidably positioned in said disposable and selectively actuatable to penetrate tissue, each of said penetrating members without molded attachments having an longitudinal axis;wherein the penetrating members without molded attachments are longitudinally oriented to be substantially in a common plane, each of the penetrating members without molded attachments being positioned in an associated chamber in the disposable and encased with a sterility seal, each of the penetrating member without molded attachment being coupled to a penetrating member driver with a coupler anda plurality of ratchet surfaces near an inner radial surface of the disposable. | Pelikan Technologies, Inc. | A61B005/00
US07722543 | B2 | 2010-05-25 | Blood pressure measuring device | 2006-08-11 | A blood pressure monitor includes a cuff having an air bag, a main-unit casing in which an inflation/deflation mechanism for inflating/deflating the air bag is provided, a flexible air tube connecting the air bag and the inflation/deflation mechanism, and a retractor unit capable of drawing in the air tube that is drawn out from the main-unit casing into an air tube housing provided in the main-unit casing. With this structure, the blood pressure monitor can be made superior in housing of the air tube connecting the cuff and the main-unit casing. | 1. A blood pressure measuring device comprising: a cuff having an inflatable/deflatable fluid bag;a main-unit casing in which an inflation/deflation mechanism inflating/deflating said fluid bag is disposed;a flexible connection tube connecting said fluid bag and said inflation/deflation mechanism and having a stopper portion preventing a cuff-side tube portion of said connection tube from being drawn into said main-unit casing; anda retraction mechanism capable of drawing in said connection tube that is drawn out from said main-unit casing, into a connection tube housing provided in said main-unit casing, whereinin a state where said connection tube is housed to as much extent as possible in said connection tube housing by said retraction mechanism, at least a part of said connection tube is located on the outside of said main-unit casing,said main-unit casing has an opening for drawing out said connection tube,said stopper portion abuts on a periphery of said opening and thereby prevents said connection tube from being further drawn in into said main-unit casing,said cuff-side tube portion of said connection tube has one end connected to said fluid bag,said connection tube includes a main-unit-casing-side tube portion having one end connected to said inflation/deflation mechanism and a connector connecting the other end of said cuff-side tube portion and the other end of said main-unit-casing-side tube portion, andsaid stopper portion is formed of said connector. 2. The blood pressure measuring device according to claim 1, wherein said retraction mechanism has a winding member on which said connection tube that is drawn in into said connection tube housing is wound. 3. The blood pressure measuring device according to claim 2, wherein said retraction mechanism has an elastic member coupled to said winding member, andelastic force of said elastic member rotationally drives said winding member and thereby causes said connection tube to be drawn in into said connection tube housing. 4. The blood pressure measuring device according to claim 3, further comprising a connection tube locking mechanism locking said connection tube against the elastic force of said elastic member. 5. The blood pressure measuring device according to claim 2, wherein said retraction mechanism has a drive unit coupled to said winding member, anddrive force of said drive unit rotationally drives said winding member and thereby causes said connection tube to be drawn in into said connection tube housing. 6. The blood pressure measuring device according to claim 2, wherein said retraction mechanism has a rotational operation unit coupled to said winding member, androtational operation of said rotational operation unit rotationally drives said winding member and thereby causes said connection tube to be drawn in into said connection tube housing. 7. The blood pressure measuring device according to claim 1, wherein said retraction mechanism includes an elastic member, andela... | Omron Healthcare Co., Ltd. | A61B005/02
US07745569 | B2 | 2010-06-29 | Amyloid specific binding peptides and detecting abeta peptide | 2004-04-07 | Phage peptide display technology was used to identify peptides that bind specifically to the amyloid form of the Aβ1-40 peptide. Peptides with similar structural features and bind to the amyloid form of Aβ1-40 but not to monomeric Aβ1-40, are provided. Such peptides are useful as carrier molecules to deliver therapeutic and diagnostic reagents to amyloid plaques. | 1. An isolated polypeptide comprising the amino acid sequence as set forth in SEQ ID NO:5. 2. An isolated polypeptide consisting of the amino acid sequence as set forth in SEQ ID NO:5. 3. The isolated polypeptide of claim 1 or 2, wherein the cysteine residues are intramolecularly cross-linked via a disulfide bond. 4. The isolated polypeptide of claim 1, further comprising from 1 to 15 additional amino acids at the N- or C-terminus of the polypeptide comprising SEQ ID NO:5, wherein the polypeptide interacts with the amyloid form of the Aβ peptide comprising the Aβ1-40 peptide. 5. The isolated polypeptide of claim 1, further comprising from 1 to 10 additional amino acids at the N- or C-terminus of the polypeptide comprising SEQ ID NO:5, wherein the polypeptide interacts with the amyloid form of the Aβ peptide comprising the Aβ1-40 peptide. 6. The isolated polypeptide of claim 1, further comprising from 1 to 5 additional amino acids at the N- or C-terminus of the polypeptide comprising SEQ ID NO:5, wherein the polypeptide interacts with the amyloid form of the Aβ peptide comprising the Aβ1-40 peptide. 7. The isolated polypeptide of claim 1, further comprising from 1 to 3 additional amino acids at the N- or C-terminus of the polypeptide comprising SEQ ID NO:5, wherein the polypeptide interacts with the amyloid form of the Aβ peptide comprising the Aβ1-40 peptide. 8. The isolated polypeptide of claim 7, wherein the polypeptide comprises the amino acid sequence set forth in SEQ ID NO:4 or consists of the amino acid sequence of SEQ ID NO:4. 9. The polypeptide of claims 1, 2 or 8, wherein the polypeptide binds to the amyloid form of the Aβ peptide comprising Aβ 1-40 peptide. 10. The polypeptide of claim 1, further comprising a detectable label conjugated to the polypeptide, wherein the detectable label is selected from the group consisting of a fluorescent moiety, a chromogenic moiety, a luciferase, biotin and a radiolabel. 11. A composition for detecting Aβ peptide comprising Aβ1-40 peptide in a mammal comprising an effective amount of the polypeptide of claim 10. 12. A hybrid molecule comprising: a) the peptide set forth in claim 1, 2 or 8, that specifically interacts with the amyloid form of the Aβ peptide comprising the Aβ1-40 peptide; and b) a diagnostic or therapeutic reagent detectable label conjugated to the polypeptide, wherein the detectable label is selected from the group consisting of a fluorescent moiety, a chromogenic moiety, a luciferase, biotin and a radiolabel. 13. A method of detecting Aβ peptide comprising Aβ1-40 peptide in a mammal comprising administering to the mammal the composition of claim 11. | The Regents of the University of California | C07K014/00 C07K017/00 C07K002/00 G01N033/53 G01N033/567 A61K049/00 C12P021/08 C12Q001/66 A61B005/00
US07734330 | B2 | 2010-06-08 | Method and apparatus for detecting and treating vulnerable plaques | 2005-03-23 | The present technique utilizes microwave radiometry to detect the presence of vulnerable plaques engrained in the wall of a blood vessel. In accordance with the technique, an intravascular catheter containing at least one microwave antenna is moved along the suspect vessel. The antenna, in combination with an external microwave detection and display unit, is able to detect and display thermal anomalies due to the difference in the thermal emissivity (brightness) of vulnerable plaques as compared to normal tissue even though the two may have a common temperature. | 1. A method of detecting vulnerable plaques engrained or embedded in otherwise normal tissue in a wall of a patient's blood vessel containing blood whose temperature corresponds to that of said normal tissue, said method comprising the steps of forming an intravascular catheter containing a first microwave antenna tuned to a first frequency enabling it to detect temperature at depth in said wall and produce a corresponding first frequency signal, and a second antenna designed to pick up thermal emissions from said blood to sense the temperature thereof and produce a corresponding reference signal;applying said signals by way of a diplexer separately to a differential radiometer to produce an output signal therefrom which reflects said temperature at depth relative to the blood temperature, andmoving the catheter along said vessel so that at each point along the vessel said output signal indicates the presence or absence of vulnerable plaques in said vessel wall due to the higher emissivity thereof as compared to that of the normal tissue. 2. The method defined in claim 1 and including the step of using said output signal to control a display device to display the locations of said vulnerable plaques in said blood vessel wall. 3. Apparatus for detecting vulnerable plaques engrained or imbedded in otherwise normal tissue in a wall of a patient's blood vessel containing blood whose temperature is substantially the same as that of said normal tissue, said apparatus comprising an intravascular catheter containing a microwave antenna tuned to a first frequency enabling it to detect temperature at depth in said wall and produce a corresponding first frequency signal;a radiometer having a signal input, a reference input and an output,a diplexer connecting the antenna to the signal input;a second antenna in the catheter for sensing the temperature of the blood and producing a corresponding reference signal, andmeans for applying the reference signal to the reference input, said catheter being movable along said vessel so that at each axial location along the vessel, said output signal indicates the presence or absence of vulnerable plaques due to the higher emissivity thereof as compared to that of the normal tissue. 4. The method defined in claim 1 wherein said second antenna is tuned to a second frequency that is different from said first frequency. 5. The method defined in claim 4 wherein the first frequency is in the range of 1-4 GHz and the second frequency is in the range of 3-6 GHz. 6. The method defined in claim 1 wherein the first and second antennas are made coaxial with the second antenna being radially inside, and extending axially beyond, said first antenna. 7. A method of detecting vulnerable plaque ingrained or imbedded in otherwise normal tissue comprising a wall of a patient's blood vessel containing blood whose temperature is substantially the same as that of said normal tissue, said method comprising the steps of forming an intrav... | Meridian Medical Systems, LLC | A61B005/00
US07725175 | B2 | 2010-05-25 | System and method for neuromuscular reeducation | 2003-12-02 | A system and a method that promotes the restoration of physical functions of the neuromuscular system by incorporating into one device the treatment modalities of biofeedback based repetitive practice, includes an actuator, a joint position measurement system, a force sensing measurement system, an EMG measurement system, a neuromuscular low-level stimulation system, a controller, and a display device. | 1. A system for assisting neuromuscular function comprising: at least one EMG sensor for detecting self-actuation of a neuromuscular system;at least one joint position sensor for detecting self-actuation of a joint;at least one force sensor for measuring a parameter indicative of muscle resistance;a computer processor for implementing a protocol responsive when self-actuation or attempted self-actuation is detected by the at least one EMG sensor and is not detected by the at least one joint position sensor; anda motion causing device for assisting the at least one joint in movement, said motion causing device following the protocol implemented by the computer processor. 2. The system of claim 1 further including an electronic memory system for storing information regarding the patient. 3. The system of claim 2 wherein the protocol is based on previous measurements recorded from at least one of the EMG sensor, joint position sensor, and force sensor. 4. The system of claim 1 further including at least one neuromuscular electrical stimulating (NMES) system for providing neuromuscular stimulation to the at least one neuromuscular system. 5. The system according to claim 1, wherein the motion causing device is an air-muscle. 6. The system according to claim 1, wherein the air-muscle includes at least one port for supplying pressurized air to inflate said air-muscle. 7. The system according to claim 6, wherein the computer processor controls at least one valve for controlling the supply of pressurized air to the air-muscle. 8. The system according to claim 1, further including a first display for depicting the electrical activity from the EMG sensor. 9. The system according to claim 8, further including a second display indicating a degree of flexor resistance torque measured by the at least one force sensor. 10. The system according to claim 9, wherein the displays provide a means for the patient to monitor the compliance and performance. 11. The system according to claim 10, wherein the controller updates the displays in a predetermined manner to provide a mechanism for the patient to improve said performance and said compliance. | Kinetic Muscles, Inc. | A61B005/04 A61B005/103 A61B005/117 A61H001/00 A61H001/02 A61H005/00
US07742799 | B2 | 2010-06-22 | Catheter tip tracking for interventional procedures monitored by magnetic resonance imaging | 2004-09-01 | A tracking device (20, 20′) for tracking a tip (14) of an interventional instrument such as a catheter (10) during an interventional procedure performed on an associated subject (12) and monitored by magnetic resonance imaging includes a resonant circuit (22) disposed at the tip (14) of the catheter (10). The resonant circuit (22) includes a coil (32, 32′) having a coil inductance and a light-sensitive metal-insulator-semiconductor capacitor (30) optically coupled with an optical fiber (36) and having a selected capacitance determined by an intensity of light delivered by the optical fiber (36). A selected resonance frequency of the resonant circuit (22) is determined by the coil inductance and the selected capacitance. The resonance frequency is adjusted by modulating the intensity of light delivered to the light-sensitive metal-insulator-semiconductor capacitor (30). | 1. An interventional instrument for use in an interventional procedure performed on an associated subject and monitored by magnetic resonance imaging, the interventional instrument including: an element adapted for insertion into the associated subject for performing the interventional procedure;an optical fiber arranged to deliver light to a selected location on the element; anda resonant circuit disposed at the selected position on the element, the resonant circuit including a coil having a coil inductance and a light-sensitive metal-insulator-semiconductor capacitor optically coupled with the optical fiber and having a selectable capacitance determined by an intensity of light delivered thereto by the optical fiber, a selected resonance frequency of the resonant circuit being determined by the coil inductance and the selected capacitance, the selected resonance frequency being selectable by adjusting the light intensity to correspond to a tuned resonance frequency detected by the magnetic resonance imaging. 2. The interventional instrument as set forth in claim 1, wherein the resonant circuit is an LC circuit having an inductance corresponding to the coil inductance and a capacitance corresponding to the selected capacitance, and the selected resonance frequency of the resonant circuit is proportional to an inverse of a square-root of a product of the inductance and the capacitance. 3. The interventional instrument as set forth in claim 1, further including: a sleeve on which the resonant circuit is disposed, the sleeve being arranged over a tip of the element. 4. The interventional instrument as set forth in claim 1, further including: a shrink-sleeve disposed over the resonant circuit, the shrink-sleeve hermetically sealing the resonant circuit. 5. The interventional instrument as set forth in claim 1, wherein the resonant circuit is a hybrid circuit including: a printed circuit embodying the coil; anda discrete semiconductor device embodying the light-sensitive metal-insulator-semiconductor capacitor, the discrete semiconductor device being electrically coupled with the printed circuit. 6. The interventional instrument as set forth in claim 1, further including: one or more additional resonant circuits disposed at other selected positions on the element. 7. The interventional instrument as set forth in claim 1, wherein the light-sensitive metal-insulator-semiconductor capacitor is a silicon-based metal-oxide-semiconductor device. 8. The interventional instrument as set forth in claim 1, wherein the light-sensitive metal-insulator-semiconductor capacitor includes: one of an n-n+ doped semiconductor layer structure and a p-p+ doped semiconductor layer structure configured to maximize a quality factor of the resonant circuit at the tuned resonance frequency. 9. The interventional instrument as set forth in claim 1, wherein: the element is tubular and flexible; andthe optical fiber is disposed inside of a lumen of the flexible tubular e... | Koninklijke Philips Electronics N.V. | A61B005/055
US07738969 | B2 | 2010-06-15 | Devices and methods for selective surgical removal of tissue | 2009-01-21 | Methods and apparatus are provided for selective surgical removal of tissue. In one variation, tissue may be ablated, resected, removed, or otherwise remodeled by standard small endoscopic tools delivered into the epidural space through an epidural needle. The sharp tip of the needle in the epidural space, can be converted to a blunt tipped instrument for further safe advancement. The current invention includes specific tools that enable safe tissue modification in the epidural space, including a barrier that separates the area where tissue modification will take place from adjacent vulnerable neural and vascular structures. A nerve stimulator may be provided to reduce a risk of inadvertent neural abrasion. | 1. A method for protecting tissue adjacent to target anatomy in a patient, the method comprising: accessing a neural foramina of a patient's spine;passing a wire from outside of the patient, through the foramina, and out of the patient.positioning a protective barrier within the neural foramina using the wire;positioning a tissue abrasion device within the neural foramina using the wire; andapplying tension to the abrasion device to modify the tissue by urging the abrasion device against a target tissue by pulling on a proximal and a distal end of the abrasion device. 2. The method of claim 1, further comprising applying electrical current to determine a location of a nerve in the neural foramina relative to the abrasion device. 3. The method of claim 1, wherein the step of accessing the neural foramina comprises percutaneously accessing the neural foramina. 4. The method of claim 1, wherein the step of positioning the abrasion device comprises connecting the abrasion device to the wire and pulling the wire. 5. The method of claim 1, wherein the step of positioning the protective barrier comprises expanding the protective barrier within the neural foramina to cover tissue in one region of the neural foramina. 6. The method of claim 1, wherein the step of applying tension to the abrasion device comprises sliding the abrasion device across a target tissue. 7. The method of claim 1, wherein the protective barrier is coupled to the tissue abrasion device. 8. A method for protecting tissue adjacent to target anatomy in a patient, the method comprising: accessing a neural foramina of a patient's spine;passing a wire from outside of the patient at a first site, through the foramina, and out of the patient at a second site;positioning a protective barrier within the neural foramina using the wire;positioning a tissue abrasion device within the neural foramina using the wire; andapplying tension to the abrasion device to urge the abrasion device against a target tissue to modify the target tissue by pulling on the proximal and distal ends of the abrasion device. 9. The method of claim 8, further comprising applying electrical current to determine a location of a nerve in the neural foramina relative to the abrasion device. 10. The method of claim 8, wherein the step of accessing the neural foramina comprises percutaneously accessing the neural foramina. 11. The method of claim 8, wherein the step of positioning the abrasion device comprises connecting the abrasion device to the wire and pulling the wire. 12. The method of claim 8, wherein the step of positioning the protective barrier comprises expanding the protective barrier within the neural foramina to cover tissue in one region of the neural foramina. 13. The method of claim 8, wherein the step of applying tension to the abrasion device comprises applying tension to both a proximal and a distal end of the abrasion device from outside of the patient. 14. The method of claim 8, wherein the... | Baxano, Inc. | A61B005/04 A61B005/05 A61B010/00 A61B017/00 A61B017/56 A61F005/04 A61N001/00
US07708693 | B2 | 2010-05-04 | System and method for detecting artifactual hemodynamic waveform data | 2005-01-27 | A system and method for cardiovascular analysis includes an implantable medical device capable of generating hemodynamic pressure waveform data based upon sensed pressure. Hemodynamic waveform data is analyzed to identify artifactual data represented in the hemodynamic waveform. | 1. A system for hemodynamic waveform data trend analysis, the system comprising: means for generating hemodynamic pressure waveform data that corresponds to sensed hemodynamic pressure over time;means for analyzing the hemodynamic pressure waveform data to determine hemodynamic waveform parameters, including a systolic pressure and a diastolic pressure for a cardiovascular pulse cycle; andmeans for identifying multiple types of artifactual data in a series of hemodynamic waveforms based upon hemodynamic waveforms in the series and for generating trend data using hemodynamic waveforms containing the identified types of artifactual data, using only those of the hemodynamic parameters that are unaffected by the identified artifactual data. 2. A system according to claim 1 and further comprising means for excluding from the trend data any hemodynamic pressure waveform data for a cardiovascular pulse cycle containing artifactual data. 3. A system according to claim 1 and further comprising means for excluding artifactual data from hemodynamic waveform data containing the artifactual data. 4. A system according to claim 1 and further comprising means for creating dP/dt plots representative of the first derivatives of the hemodynamic pressure waveform data with respect to time, and determining maximum and minimum values for each dP/dt plot. 5. A system according to claim 4, wherein the artifactual data corresponds to any maximum dP/dt value greater than a predetermined value. 6. A system according to claim 5, wherein the predetermined value has a magnitude of about 512 mmHg/sec. 7. A system according to claim 1, wherein hemodynamic pressure waveform data having a pulse width less than a predetermined time period are identified as containing artifactual data. 8. A system according to claim 7, wherein the predetermined time period has a magnitude of about 74.2 milliseconds. 9. A system according to claim 1, wherein hemodynamic pressure waveform data having a negative average pressure value is identified as containing artifactual data. 10. A system according to claim 1, wherein hemodynamic pressure waveform data having a diastolic pressure value greater than a predetermined value is identified as containing artifactual data. 11. A system according to claim 10, wherein the predetermined value is about 50 mmHg. 12. A system according to claim 1, wherein hemodynamic pressure waveform data having a substantially constant pressure value for longer than a predetermined time during a designated period of pressure sensing is identified as containing artifactual data. 13. A system according to claim 12, wherein the predetermined time is about 78 milliseconds, and wherein the designated period of pressure sensing is from about zero to about 150 milliseconds of pressure sensing. 14. A system according to claim 12, wherein the predetermined time is about 150 milliseconds, and wherein the designated period of pressure sensing is from about 200 to about 400... | Medtronic, Inc. | A61B005/02
US08267875 | B2 | 2012-09-18 | Method and system of segmentation and time duration analysis of dual-axis swallowing accelerometry signals | 2009-10-27 | The proposed invention is a method and system for the segmentation of dual-axis accelerometry signals for the purposed of identifying problematic swallowing events. The method and system employ a sensor, a data collection means including an algorithm for the analysis of the data. The proposed invention considers the stochastic properties of swallowing signals in both directions, A-P and S-I to extract events associated with swallowing. A segmentation algorithm may be applied to the signals to establish the time duration of swallows and swallows may be classified with respect to gender, body mass index, age or types of swallow. | 1. A method for segmentation and analysis of dual-axis accelerometry signals for the indication of problematic swallowing events comprising the following steps: a. providing an accelerometer proximate to a swallowing location for detecting dual-axis movements and respective time durations for said detected dual-axis movements and for generating dual-axis accelerometry signals having onsets and offsets;b. transmitting said generated dual-axis accelerometry signals to a data storage device for storage;c. analyzing the generated dual-axis accelerometry signals to determine swallowing segments and non-swallowing segments;d. identifying a set of swallowing signals from the generated dual-axis accelerometry signals;e. comparing said set of swallowing signals with known attributes of healthy swallowing; and,f. identifying a subset of problematic swallowswherein step c includes implementing a sequential segmentation algorithm using fuzzy c-means optimization;wherein step d includes identification of anterior-posterior (A-P) direction vibrations and superior-inferior (S-I) direction vibrations comprising the set of swallowing signals;wherein the implementation of the algorithm includes the steps of:i. forming a first indicator function for a non-swallowing segment in said A-P direction;ii. forming a second indicator function for a swallowing segment in the A-P direction;iii. forming a first indicator function for a non-swallowing segment in the S-I direction;iv. forming a second indicator function for a swallowing segment in the S-I direction;v. applying said fuzzy c-means optimization for determining the time boundaries for each of said swallowing and non-swallowing segments;vi. multiplying said first indicator function in the A-P direction by said first indicator function in the S-I direction for noise reduction; and,vii. multiplying said second indicator function in the A-P direction by said second indicator function in the S-I direction for noise reduction. 2. The method of claim 1 wherein said algorithm approximates locations of said onsets and said offsets over said respective time durations by detecting large changes in signal variance. 3. The method of claim 1 wherein steps c to f inclusive include the step of using a computer for analyzing, identifying, comparing and identifying respectively. 4. The method of claim 1 further comprising the step of classifying the set of swallowing signals by patient demographics and anthropometrics. 5. The method of claim 1 further comprising the step of classifying the set of swallowing signals by a type of swallowing wherein said type of swallow includes one of the following types: saliva swallow, water swallow in a neutral position, and water swallow in a chin tuck position. 6. The method of claim 1, wherein step b further includes the step of band-pass filtration for noise reduction. 7. A system for segmentation and analysis of dual-axis accelerometry signals for the indication of problematic swallowing... |  | A61B005/103 A61B005/117
US08423121 | B2 | 2013-04-16 | Method and system for guidewire tracking in fluoroscopic image sequences | 2009-08-10 | A method and system for tracking a guidewire in a fluoroscopic image sequence is disclosed. In order to track a guidewire in a fluoroscopic image sequence, guidewire segments are detected in each frame of the fluoroscopic image sequence. The guidewire in each frame of the fluoroscopic image sequence is then detected by rigidly tracking the guidewire from a previous frame of the fluoroscopic image sequence based on the detected guidewire segments in the current frame. The guidewire is then non-rigidly deformed in each frame based on the guidewire position in the previous frame. | 1. A method for tracking a guidewire in a fluoroscopic image sequence, comprising: detecting guidewire segments in a plurality of frames of the fluoroscopic image sequence;detecting a guidewire position in a current frame of the fluoroscopic image sequence by rigidly tracking a guidewire position and shape from a previous frame of the fluoroscopic image sequence based on the guidewire position and shape in the previous frame and the detected guidewire segments in the current frame; andnon-rigidly deforming the detected guidewire in the current frame based on the rigidly tracked guidewire position and shape and the detected guidewire segments in the current frame. 2. The method of claim 1, wherein said step of detecting guidewire segments in a plurality of frames of the fluoroscopic image sequence comprises: detecting guidewire segments in each of the plurality of frames using a learning based guidewire segment detector. 3. The method of claim 2, wherein said learning based guidewire segment detector is trained using a probabilistic boosting tree (PBT). 4. The method of claim 1, wherein said step of detecting a guidewire position in a current frame of the fluoroscopic image sequence by rigidly tracking a guidewire position and shape from a previous frame of the fluoroscopic image sequence based on the guidewire position and shape in the previous frame and the detected guidewire segments in the current frame comprises: calculating a rigid transformation that tracks the guidewire from the previous frame to the current frame based on maximizing matching scores between a guidewire shape template corresponding to the guidewire position and shape from the previous frame under a rigid transformation and the detected guidewire segments in the current frame. 5. The method of claim 4, wherein said step of calculating a rigid transformation that tracks the guidewire from the previous frame to the current frame based on maximizing matching scores between a guidewire shape template corresponding to the guidewire position and shape from the previous frame under a rigid transformation and the detected guidewire segments in the current frame comprises: calculating the matching scores between the guidewire shape template under a rigid transformation and detected guidewire segments at the current frame; andrigidly tracking the guidewire from the previous frame to the current frame at a plurality of resolutions based on a variable kernel size in calculating the matching scores. 6. The method of claim 5, wherein said step of rigidly tracking the guidewire from the previous frame to the current frame at a plurality of resolutions based on a variable kernel size in calculating the matching scores comprises: adaptively varying the kernel size in calculating the matching scores at a plurality of resolutions. 7. The method of claim 1, wherein said step of detecting a guidewire position in a current frame of the fluoroscopic image sequence by rigidly tracking the gui... | Siemens Aktiengesellschaft | A61B005/05
US08696603 | B2 | 2014-04-15 | System for measuring space width of joint, method for measuring space width of joint and recording medium | 2009-12-03 | A method for measuring space width of joint includes: a joint image input step of inputting an image of a joint; a contour detecting step of detecting contours of a pair of bones constituting the joint; a measurement range setting step of setting a measurement range of a space of the joint based on the contours detected in the contour detecting step; a space width calculating step of calculating a space width which is a distance between the pair of bones within the measurement range set in the measurement range setting step; and a display step of displaying the space width calculated in the space width calculating step. | 1. A system for measuring space width of joint, comprising: a joint image input unit which inputs an image of a joint;a contour detection unit which detects contours of a pair of bones constituting the joint;a measurement range setting unit which sets a measurement range of a space of the joint based on the contours detected by the contour detection unit;a space width calculation unit which calculates a plurality of space widths each of which is indicated by a distance value between the pair of bones in the measurement range set by the measurement range setting unit as a distance value between two points at which a plurality of predetermined straight lines arranged in a predetermined rule each intersects with the contours of the pair of bones in the measurement range as a space width at each position; anda display unit which displays at least one of an average value, a median value, a minimum value, and a graph display of space widths based on the plurality of space widths calculated by the space width calculation unit. 2. The system for measuring the space width of the joint according to claim 1, further comprising an information input unit which inputs information to the system, wherein the contour detection unit detects the contours by interpolating a plurality of points on the contour which are inputted by the information input unit. 3. The system for measuring the space width of the joint according to claim 1, wherein the contour detection unit detects the contours based on a plurality of edge points in an edge image formed by performing edge detection for the image of the joint inputted by the joint image input unit. 4. The system for measuring the space width of the joint according to claim 3, further comprising an information input unit which inputs information to the system, wherein the plurality of edge points are inputted by the information input unit. 5. The system for measuring the space width of the joint according to claim 1, wherein the measurement range setting unit sets a whole of the contours detected by the contour detection unit as the measurement range. 6. The system for measuring the space width of the joint according to claim 1, wherein the predetermined straight line extends radially from a predetermined point. 7. The system for measuring the space width of the joint according to claim 6, wherein the predetermined point is a femoral head center point. 8. The system for measuring the space width of the joint according to claim 1, wherein the predetermined straight line is perpendicular to one fixed straight line different from the predetermined straight line. 9. The system for measuring the space width of the joint according to claim 8, wherein the fixed straight line is a straight line connecting lower ends of a left and a right teardrop-shaped representation of the contours detect by the contour detection unit. 10. The system for measuring the space width of the joint according to claim 1, wherein the space widt... | Fujifilm Corporation | A61B005/00
US08748997 | B2 | 2014-06-10 | Contact-force sensor package and method of fabricating the same | 2009-08-25 | Provided are a contact-force sensor package and a method of fabricating the same. The contact-force sensor package includes an elastic layer comprising a side that contacts a source of a contact-force; and a substrate layer adhered to the opposing side of the elastic layer from the side that contacts the source of the contact-force and comprising a cantilever beam separated from the elastic layer and deformed due to the contact-force, a pillar extending from a free end portion of the cantilever beam to the elastic layer and transferring the contact-force from the elastic layer to the cantilever beam, and a deformation sensing element for generating an electrical signal that is proportional to a degree of deformation of the cantilever beam. | 1. A contact-force sensor package comprising: an elastic layer comprising a side that contacts a source of a contact-force; anda substrate layer adhered to the opposing side of the elastic layer to the side that contacts the source of the contact-force, wherein a cavity that is not adhered to the elastic layer is formed in the substrate layer; the substrate layer further comprising:a cantilever beam disposed in the cavity, separated from the elastic layer and deformed due to the contact-force;a pillar extending from a free end portion of the cantilever beam to the elastic layer and transferring the contact-force from the elastic layer to the cantilever beam; where the substrate layer, the cantilever beam and the pillar are a single unitary piece; anda deformation sensing element for generating an electrical signal that is proportional to a degree of deformation of the cantilever beams;wherein an end portion of the pillar contacts a side of the elastic layer that is opposed to the side that contacts a source of a contact-force. 2. The contact-force sensor package of claim 1, wherein the substrate layer further comprises a stopper for restricting excessive movement of the pillar in a planar direction of the substrate layer. 3. The contact-force sensor package of claim 1, wherein the substrate layer further comprises a plurality of cantilever beams, a plurality of pillars, and a plurality of deformation sensing elements, and the plurality of cantilever beams, the plurality of pillars, and the plurality of deformation sensing elements are arranged in a line. 4. The contact-force sensor package of claim 1, wherein the cavity is formed in the substrate layer around the pillar so that movement of the pillar is not restricted due to the contact-force. 5. The contact-force sensor package of claim 1, further comprising a base layer comprising a terminal for transferring the electrical signal generated by the deformation sensing element and a cavity formed around the cantilever beam so as not to interfere with deformation of the cantilever beam, wherein the base layer is adhered to a different side from the side of the substrate layer adhered to the elastic layer. 6. The contact-force sensor package of claim 1, wherein the elastic layer comprises silicone or polydimethylsiloxane. 7. The contact-force sensor package of claim 1, wherein the substrate layer comprises silicon. 8. The contact-force sensor package of claim 1, wherein the deformation sensing element comprises a piezoresistor layer formed at a fixed end portion of the cantilever beam. 9. The contact-force sensor package of claim 1, wherein a contact surface of the pillar that contacts the elastic layer is a circle or a regular polygon. | Samsung Electronics Co., Ltd. Center for University-Industry Corporation | H01L029/84
US08784325 | B2 | 2014-07-22 | Apparatus and method for measuring blood pressure | 2009-04-06 | Provided are an apparatus and method for measuring blood pressure. The blood pressure measuring apparatus includes a pressure sensor detecting a sphygmus wave and pressure of a blood vessel in a subject, a pulse detecting unit detecting a peak-to-peak interval of the sphygmus wave of the subject, an optimum rate of pressure change detecting unit detecting an optimum rate of pressure change of the blood vessel by using the peak-to-peak interval of the sphygmus wave, a compression unit performing a compression operation in which the blood vessel is compressed at the optimum rate of pressure change detected by the optimum rate of pressure change detecting unit, or a decompression operation in which the blood vessel is compressed so as to be closed, and is then decompressed at the optimum rate of pressure change, and a blood pressure detecting unit detecting blood pressure of the subject, based on the sphygmus wave and the pressure of the blood vessel, which are detected in the compression operation or the decompression operation. | 1. A blood pressure measuring apparatus comprising: a pressure sensor for detecting a sphygmus wave and pressure of a blood vessel in a subject;a pulse detecting unit for detecting a peak-to-peak interval of the sphygmus wave of the subject, which is detected by the pressure sensor;an optimum rate of pressure change detecting unit for detecting an optimum rate of pressure change of the blood vessel by using the peak-to-peak interval of the sphygmus wave;a compression unit for performing a compression operation in which the blood vessel is compressed at the optimum rate of pressure change detected by the optimum rate of pressure change detecting unit, or a decompression operation in which the blood vessel is compressed so as to be closed, and is then decompressed at the optimum rate of pressure change; anda blood pressure detecting unit for detecting blood pressure of the subject, based on the sphygmus wave and the pressure of the blood vessel, which are detected in the compression operation and the decompression operation; the pressure sensor being in operative communication with the pulse detecting unit, the optimum rate of pressure change detecting unit, the compression unit and the blood pressure detecting unit, andwherein the optimum rate of pressure change detecting unit detects the optimum rate of pressure change of the blood vessel by using information that the peak-to-peak interval of the sphygmus wave is inversely proportional to the optimum rate of pressure change of the blood vessel. 2. The blood pressure measuring apparatus of claim 1, wherein the compression unit compresses the blood vessel at a constant pressure so that the blood vessel is not closed to detect the peak-to-peak interval of the sphygmus wave. 3. The blood pressure measuring apparatus of claim 1, wherein the blood pressure detecting unit detects the blood pressure of the subject by using an oscillometric method. 4. The blood pressure measuring apparatus of claim 1, wherein the blood vessel is a radial artery of the wrist. 5. The blood pressure measuring apparatus of claim 4, further comprising a wrist band attached around the subject's wrist. 6. The blood pressure measuring apparatus of claim 1, further comprising a compression unit controlling unit for determining an optimum value of a control variable for driving the compression unit so that the compression unit is driven to correspond to the optimum rate of pressure change of the blood vessel. 7. The blood pressure measuring apparatus of claim 6, wherein the control variable is any one of a duty ratio, a current value or a voltage value of a signal input to the compression unit in order to drive the compression unit. 8. The blood pressure measuring apparatus of claim 6, wherein the compression unit controlling unit detects a plurality of values of the rate of pressure change of the blood vessel respectively corresponding to a plurality of values of the control variable, which are different from each other, an... | Samsung Electronics Co., Ltd. | A61B005/02 A61B005/022 A61B005/0225 A61B005/021 A61B005/024
US08870738 | B2 | 2014-10-28 | Cardiac function change evaluating device | 2008-05-09 | A cardiac function variation evaluation apparatus includes: a continuous flow type auxiliary artificial heart 20 connected to a ventricle (10A); a pressure sensor 30 for detecting ventricle (10A) internal pressure; and means (a personal computer 40) for evaluating contractile variation of the ventricle, to which the auxiliary artificial heart 20 is connected, based on internal area APMp of a closed-loop of a relationship between the ventricle internal pressure detected by the pressure sensor 30 and a consumption power of the auxiliary artificial heart 20. Thus, the contractile variation of the ventricle, to which an auxiliary artificial heart is connected, can be continuously evaluated not by use of an ultrasonic echo apparatus or a conductance catheter but by use of a non-invasive method. | 1. A cardiac function variation evaluation apparatus comprising: a power-consuming continuous-flow auxiliary artificial heart of the bypass type connectable to a left ventricle;a pressure sensor also connectable to the left ventricle for detecting ventricle internal pressure;means for detecting power consumption of the auxiliary heart by multiplying a current wave of the motor and voltage of the motor; andmeans for calculating the contractile variation of the left ventricle to which the auxiliary artificial heart is connectable by continuously monitoring the variation of the closed loop internal area of a relationship between the ventricle internal pressure detected by the pressure sensor and the detected power consumption of the auxiliary artificial heart, andbasing the calculation also on a correlation between the internal area of a closed loop of the relationship and an external work capable of circulating blood through a whole body including the left ventricle and the auxiliary artificial heart, the correlation being high in a full bypass state in which the heart is weak and the aortic valve is not open and being worse in a partial bypass state in which the heart recovers and an aortic valve is open. 2. The cardiac function variation evaluation apparatus according to claim 1 wherein the contractile variation of the ventricle, to which the auxiliary artificial heart is connected, is evaluated based on an internal area of a closed-loop of the relationship between the ventricle internal pressure and the consumption power of the auxiliary artificial heart. 3. The cardiac function variation evaluation apparatus according to claim 1 wherein the artificial heart includes a blood-removal cannula and a pressure sensor built into the blood-removal cannula via which the auxiliary artificial heart is connectable to the ventricle. 4. The cardiac function variation evaluation apparatus according to claim 1 wherein the auxiliary artificial heart is a diagonal flow pump, a centrifugal pump or an axial flow pump. | Reinheart GmbH | A61N001/362 A61M001/10 A61B005/0215 A61M001/12 A61B005/029 A61B005/00
US20100130878 | A1 | 2010-05-27 | SYSTEMS, APPARATUS AND PROCESSES FOR AUTOMATED BLOOD FLOW ASSESSMENT OF VASCULATURE | 2008-11-24 | A system, apparatus and process for characterizing aspects of vascular scenarios is described, and includes an input module and a database. The system also includes access to a FSI solver. The FSI solver accepts information from the input module and the database, and uses the accepted information to model a vascular site of interest and provide results from modeling the vascular site of interest. The system also includes interfaces for transmitting information from the input module and the database to the FSI solver and for receiving the results from the FSI solver, and an ensemble of analysis modules which is coupled to the interface for receiving results. The ensemble of analysis modules compares various treatment options, allows before-and-after comparisons of aspects of the vascular site of interest and provides quantitative assessments of parameters of interest describing the vascular site of interest. | 1. A system for characterizing aspects of vascular scenarios, comprising: an input module;a database for storing characteristics of various types and conditions of vascular segments, a vascular region of interest and associated environments, properties of tools associated with treatment of vascular abnormalities, and patient-related indicia, or information identifying such;access to a FSI solver, the FSI solver for accepting an ensemble including at least some of the characteristics, conditions, a description of the vascular region of interest and associated environments, the properties of tools associated with treatment of vascular abnormalities, and the patient-related indicia, or information identifying such from the input module and the database, and using the accepted ensemble to model the region of interest and provide results from modeling the region of interest;interfaces for transmitting information from the input module and the database to the FSI solver and for receiving the results from the FSI solver; anda collection of analysis modules, coupled to the interface for receiving results, the collection for comparing various treatment options, allowing before-and-after comparisons of aspects of the region of interest and providing quantitative assessments of parameters of interest describing the region of interest from the results. 2. The system of claim 1, wherein the access to the FSI solver is via a bus, which fulfills, at least in part, the functions of the interfaces for transmitting and for receiving, and wherein the FSI solver is a part of the system. 3. The system of claim 1, wherein the access to the FSI solver is via a network, which fulfills, at least in part, the functions of the interfaces for transmitting and for receiving, and wherein the FSI solver is remote from other portions of the system. 4. The system of claim 1, wherein the FSI solver is operable to iteratively perform a computational fluid dynamic analysis of pulsatile fluid flow, and, with results from the fluid analysis, employ a finite-element mechanical analysis of vessel properties including deformation due to the pulsatile loading by the fluid, and then, using the results from the finite-element mechanical analysis, re-engage the computational fluid dynamic analysis of pulsatile fluid flow, followed by further finite element mechanical analysis of vessel properties, until a predetermined convergence criterion is achieved, and then to provide raw simulation data from the iteratively-performed analyses to other analysis modules for further, application-specific processing. 5. The system of claim 1, wherein results from the FSI solver are employed in a pre-operative, characterization phase, to compare benefits and drawbacks of various treatment protocols and tools and aid in selection of an appropriate one or ones of treatment modalities for implementation or further evaluation. 6. The system of claim 1, wherein results from the FSI solver are employed in a... | GENERAL ELECTRIC COMPANY | A61B005/026 G06Q050/00 G06F017/10 G06G007/57 G06G007/60 A61B005/02
US20100152622 | A1 | 2010-06-17 | MOTOR PHENOMENON MEASUREMENT | 2008-05-16 | Motor phenomena are measured by using a pen-and-tablet digitizer and a personal computer to instruct, prompt and make a data record of a human patient's performance of a handwriting task, analyze the data record, and report features of the patient's performance. Examples of reported features are measures of dysfluency and measures of velocity scaling. Reported features are correlated with information about the patient's state of health (especially schizophrenia), medication (especially antipsychotic and neuroleptic) as a superior alternative to scales based on clinical observation for detecting motor effects of a medication, comparing side effects of medications, adjusting dosages, and observing the course of motor disturbances such as Parkinsonism and tardive dyskinesia. | 1. A method of assessing a degree of severity of a motor sign directly mediated by a pharmacological agent in a human patient, comprising the steps of: a. establishing a recording of the patient's performance of a motor task;b. deriving from said recording a measure selected from the group including a measure of dysfluency and a measure of bradykinesia; andc. inferring a degree of the motor sign from said measure. 2. (canceled) 3. The method of claim 1, wherein said motor task is a handwriting task comprising writing a handwriting-like pattern selected from the group containing overlaying circles, continuous loops, complex loops, and a sentence. 4. A method of assessing a motor si n in a human patient, comprising the steps of: a. establishing a recording of the patient's performance of a motor task;b. deriving from said recording a vertical or horizontal movement component in the writing plane; andc. inferring a degree of the motor sign from said measure. 5. A method of assessing a motor sign in a human patient, comprising the steps of: a. establishing recording of the patient's performance of a motor task;b. deriving from said recording a measure of dysfluency or a measure of bradykinesia; andc. inferring a degree of the motor sign from said measure,wherein said step of establishing said recording further comprises prompting the patient to write predetermined content with a writing instrument on a writing surface and acquiring recorded data as the patient does so. 6. A method of assessing a motor sign in a human patient, comprising the steps of: a. establishing a recording of the patient's performance of a motor task, said task comprising a handwriting task of drawing a plurality of figures of different sizes;b. deriving a peak velocity increase and a vertical size increase in the writing plane from said recording; andc. inferring a degree of the motor sign from said peak velocity increase and said vertical size increase. 7. (canceled) 8. A method of assessing a motor sign in a human patient, comprising the steps of a. establishing a recording the patient's performance of motor task, said task comprising hand-writing a plurality of figures of different sizes;b. deriving a measure of velocity scaling from said recording; andc. inferring a degree of the motor sign from said measure of velocity scaling,wherein the figures have loops with vertical sizes between approximately one centimeter and approximately four centimeters. 9. The method of claim 8, wherein said plurality of figures comprise at least one figure selected from the group containing overlaying circles, continuous loops, complex loops, and sentences. 10. A method of assessing a motor sign in a human patient, comprising the steps of: a. establishing a recording of the patient's performance of a motor task, said task comprising a handwriting task of drawing a plurality of figures of different sizes;b. deriving a measure of velocity scaling from said recording; andc. inferring a d... | - | A61B005/11 G06Q050/00
US20100145211 | A1 | 2010-06-10 | GAS FLOW SYSTEM, METER, AND METHOD | 2009-08-24 | A system, flow meter, and method for measuring gas flow information, such as respiratory information. In an exemplary embodiment, the flow meter may include a cylindrical body that allows the respiratory gas to flow through and at least one hot wire disposed within the cylindrical body. Further, the flow meter may include a bridge circuit that includes the at least one hot wire as a resistive element and an extraction circuit that extracts a signal from the bridge circuit indicating the respiratory volume. A first filter and second filter may be disposed at an output side of the extraction circuit, and a detection circuit may be included that detects the respiratory flow rate from the output signal of the first filter and detects sound, such as snoring from the output signal of the second filter. | 1. A flow meter, comprising: a body structured to allow gas to flow through;at least one hot wire installed within the body;a bridge circuit including the at least one hot wire as a resistive element;an extraction circuit structured to extract one or more signals from the bridge circuit, anda detection circuit structured to detect a sound from one or more outputs of the extraction circuit. 2. The flow meter according to claim 1, further comprising one or more filters disposed at an output side of the extraction circuit and operable to process the one or more outputs of the extraction circuit and provide the processed outputs as output signals to the detection circuit. 3. The flow meter according to claim 2, wherein a first of the one or more filters is a low-pass filter and a second of the one or more filters is one of a high-pass filter and a band pass filter. 4. The flow meter according to claim 2, wherein the one or more filters comprise a digital filter, an electric circuit, or a combination thereof. 5. The flow meter according to claim 2, wherein the one or more filters include a first filter and a second filter, the first filter outputting a first signal of the one or more outputs used by the detection circuit to detect a respiratory flow rate, and the second filter outputting a second signal of the one or more outputs used by the detection circuit to detect the sound. 6. The flow meter according to claim 1, further comprising a second bridge circuit, wherein output voltage from the bridge circuit disposed downstream to the other one is smaller. 7. The flow meter according to claim 1, wherein variations in resistive values of the at least one hot wire are due to at least one of a change in temperature and a change in an amount of current provided to the bridge circuit. 8. The flow meter according to claim 1, wherein a signal of the one or more signals is used to determine a respiratory volume, which is reflected by changes in a resistive value of the at least one hot wire as the gas flows through. 9. The flow meter according to claim 1, wherein the body has a cylindrical shape. 10. The flow meter according to claim 1, further comprising an inhalation/exhalation differentiation circuit structured to detect a direction of flow of the respiratory gas, the inhalation/exhalation differentiation circuit including a second hot wire disposed side-by-side in a longitudinal direction of the body. 11. The flow meter according to claim 1, further comprising an inhalation/exhalation detection circuit structured to detect a direction of flow of the respiratory gas, the inhalation/exhalation detection circuit including a second at least one hot wire disposed in at least one of a front and back position with respect to the other at least one hot wire, and in a longitudinal direction of the cylindrical body. 12. The flow meter according to claim 1, further comprising a mask structured to cover at least one of a mouth and a nose of a living body, ... | Nihon Kohden Corporation | A61B005/087 G01F001/68
US07717864 | B1 | 2010-05-18 | Composite guidewire with drawn and filled tube construction | 2003-04-21 | The present invention is directed to an intracorporeal device, preferably a guidewire, and method for making the device. The guidewire of the present invention is formed, at least in part, of a composite elongate core formed, at least in part, of precipitation hardened material. The elongate core members of the present invention will have an ultimate tensile strength and modulus of elasticity greater than the same for an identically dimensioned elongate member formed from superelastic NITINOL alone. | 1. A guidewire comprising: a composite elongated guidewire core formed at least in part from a precipitation hardenable material having a Young's Modulus of about 33.5 to 35×106 psi and at least in part from a superelastic nickel-titanium alloy including a ternary element selected from the group consisting of iridium, platinum, gold, rhenium, tungsten, palladium, rhodium, tantalum, silver, ruthenium and halfnium; andwherein the precipitation hardenable material is a cobalt based precipitation hardenable alloy. 2. The guidewire of claim 1, wherein the cobalt based alloy further includes nickel, molybdenum and chromium. 3. The guidewire of claim 2, wherein the alloy further includes less than about 10% by wt. iron. 4. The guidewire of claim 1, wherein the nickel-titanium alloy comprises at least 2.5 atomic percent and less than or equal to 15 atomic percent platinum. 5. The guidewire of claim 1, wherein the nickel-titanium alloy comprises at least 2.5 atomic percent and less than or equal to 20 atomic percent palladium. 6. The guidewire of claim 1, wherein the superelastic nickel-titanium alloy is comprised of about 30 to about 52 percent titanium, up to 10 percent of one or more ternary elements and the balance nickel. 7. The guidewire of claim 6, wherein the superelastic nickel-titanium alloy is comprised of 42.8 atomic percent nickel, 49.7 atomic percent titanium and 7.5 atomic percent platinum. 8. The guidewire of claim 1, wherein the superelastic nickel-titanium alloy includes a quaternary element. 9. The guidewire of claim 8, wherein the quaternary element is iron. 10. The guidewire of claim 1, wherein the elongate member is a guide wire. 11. A guidewire comprising: a composite elongate core, the elongate core having an inner core element and a first layer portion disposed at least in part about the inner core element, the inner core element formed from precipitation hardenable material and the first layer portion formed from a superelastic nickel-titanium alloy including a ternary element selected from the group consisting of iridium, platinum, gold, rhenium, tungsten, palladium, rhodium, tantalum, silver, ruthenium and halfnium; andwherein the precipitation hardenable material is a cobalt based precipitation hardenable alloy that includes at least one of nickel, molybdenum, and chromium. 12. The guidewire of claim 11, wherein the composite elongate core includes a distal segment having a distally tapered section with proximal and distal portions, and a distal flexible section, the inner core element being at least partially exposed at the distal flexible section of the distal segment of the composite elongate member. 13. A guidewire comprising: a composite elongate core, the elongate core having an inner core element and a first layer portion disposed at least in part about the inner core element, the inner core element formed from precipitation hardenable material wherein the precipitation hardenable material is a cobalt based ... | Advanced Cardiovascular Systems, Inc. | A61B005/00
US07747313 | B2 | 2010-06-29 | Method for acquiring dynamic magnetic resonance signals for tomography | 2005-04-22 | In a method for acquiring dynamically varying magnetic resonance signals, a respiration cycle of a patient is monitored in a learning phase. Acquisition of varying signals ensues with the highest possible temporal resolution in an initial phase with a breath-hold by the patient. Slowly varying signals are subsequently acquired with lower temporal resolution in a movement phase and with free respiration of the patient. The signal acquisitions are initiated by a pre-established trigger condition. | 1. A method for acquiring dynamic magnetic resonance signals for magnetic resonance tomography, comprising the steps of: in an initial phase of a signal acquisition procedure, acquiring a varying magnetic resonance signal from a subject with a highest available temporal resolution, with substantially no movement of the subject occurring in said initial phase;in a subsequent movement phase of said signal acquisition procedure, entirely following said initial phase, automatically acquiring a signal representing a physiological event of the subject having exterior movement of the subject associated therewith;in said movement phase, also acquiring said varying magnetic resonance signal from the subject, but at less than said highest available temporal resolution relative to an entirety of said movement phase; andrelating the varying magnetic resonance signal acquired during said movement phase to said physiological event. 2. A method as claimed in claim 1 comprising making a plurality of signal acquisitions of said dynamic magnetic resonance signal in said initial phase, and automatically transitioning, in said signal acquisition procedure, from said initial phase to said movement phase after a predetermined number of said signal acquisitions. 3. A method as claimed in claim 1 comprising acquiring said varying magnetic resonance signal in said movement phase dependent on a pre-established trigger condition. 4. A method as claimed in claim 1 comprising acquiring said varying magnetic signal in said movement phase dependent on a trigger condition, and allowing changing of said trigger condition during said movement phase. 5. A method as claimed in claim 1 comprising, in a learning phase of said signal acquisition procedure preceding said initial phase, also acquiring said signal representing said physiological event, and analyzing said signal representing said physiological event to establish a trigger condition and, in said movement phase, acquiring said varying magnetic resonance signal dependent on said trigger condition. 6. A method as claimed in claim 5 comprising, in a start phase of said signal acquisition procedure between said learning phase and said initial phase, injecting a contrast agent into the subject. 7. A method as claimed in claim 1 wherein the step of automatically acquiring a signal representing a physiological event of the subject comprises automatically acquiring a signal representing respiration of the subject. 8. A method as claimed in claim 7 comprising, in said initial phase, acquiring said varying magnetic resonance signals from the subject during a breath-hold by the subject. 9. A method as claimed in claim 8 comprising, in a start phase of said signal acquisition procedure preceding said initial phase, injecting a contrast agent into the subject and, after a predetermined number of respiration cycles by the subject, instructing the subject to begin said breath-hold. 10. A method as claimed in claim 1 comprising ge... | Siemens Aktiengesellschaft | A61B005/05
US20100152563 | A1 | 2010-06-17 | DUAL FLOW BLOOD MONITORING SYSTEM | 2009-11-18 | A dual blood flow monitoring system includes an electronic first sensor, an electronic second sensor, and an electronic monitoring device in communication with the first sensor and the second sensor. The first sensor monitors a first blood flow and the second sensor monitors a second blood flow. The electronic monitoring device is operative to receive signals from the sensors and to calculate and display a differential value representing a difference between the at least one parameter of the first blood flow and the at least one parameter of the second blood flow. A dual blood flow monitoring system is provided in a method for simultaneously monitoring extracorporeal arterial and venous blood flows, in which the sensors are placed in communication with respective tubing lines carrying the arterial and venous blood flows. | 1. A dual blood flow monitoring system comprising: an electronic first sensor for monitoring a first blood flow, the first sensor operative to generate a first signal conveying information regarding at least one parameter of the first blood flow;an electronic second sensor for monitoring a second blood flow, the second sensor operative to generate a second signal conveying information regarding at least one parameter of the second blood flow; andan electronic monitoring device in communication with the first sensor and the second sensor, the electronic monitoring device operative to receive the first and second signals, and to calculate and display a differential value representing a difference between the at least one parameter of the first blood flow and the at least one parameter of the second blood flow. 2. A dual blood monitoring system according to claim 1, wherein: the first sensor comprises an ultrasonic sensor operative to generate the first signal conveying information regarding the rate of the first blood flow in volume per time;the second sensor comprises an ultrasonic sensor operative to generate the second signal conveying information regarding the rate of the second blood flow in volume per time; andthe monitoring device is operative to calculate and display the differential value representing the difference between the rate of the first blood flow and the rate of the second blood flow. 3. A dual blood monitoring system according to claim 2, wherein the monitoring device is operative to generate an audible or visible alarm signal if the rate of the first blood flow exceeds an upper limit or falls below a lower limit. 4. A dual blood monitoring system according to claim 3, wherein the electronic monitoring device comprises a user input device and is operative to adjust the upper and lower limits according to user inputs. 5. A dual blood monitoring system according to claim 1, further comprising: a first cable connected to the first sensor and to the monitoring device, the first cable capable of conveying the first signal from the first sensor to the monitoring device; anda second cable connected to the second sensor and to the monitoring device, the second cable capable of conveying the second signal from the second sensor to the monitoring device. 6. A dual blood monitoring system according to claim 1, wherein the electronic monitoring device is operative to generate an audible or visible alarm signal if the differential value exceeds a threshold value. 7. A dual blood monitoring system according to claim 6, wherein the electronic monitoring device comprises a user input device and is operative to adjust the threshold value upon receipt of user input. 8. A dual blood monitoring system according to claim 7, wherein the user input device comprises a touch screen monitor operative to display at least the differential value and to receive user inputs. 9. A dual blood monitoring system according to claim 1, wherein the monitorin... | SPECTRUM MEDICAL LIMITED | A61B005/145 A61B008/06
US07729740 | B2 | 2010-06-01 | Noise cancellation in magnetoencephalography and electroencephalography with isolated reference sensors | 2005-03-31 | An apparatus measures electromagnetic signals from a weak signal source. A plurality of primary sensors is placed in functional proximity to the weak signal source with an electromagnetic field isolation surface arranged adjacent the primary sensors and between the weak signal source and sources of ambient noise. A plurality of reference sensors is placed adjacent the electromagnetic field isolation surface and arranged between the electromagnetic isolation surface and sources of ambient noise. | 1. Apparatus for measuring electromagnetic signals from a weak signal source, comprising; a plurality of primary sensors configured to be in functional proximity to the weak signal source;an electromagnetic field isolation surface arranged in proximity to the primary sensors and between the weak signal source and sources of ambient noise; anda plurality of reference sensors in proximity to the electromagnetic field isolation surface and arranged between the electromagnetic isolation surface and sources of ambient noise,wherein said reference sensors are substantially shielded from the weak signal source by the isolation surface, and,wherein said primary sensors, isolation surface and all reference sensors are enclosed in a single cryogenic container. 2. The apparatus of claim 1, wherein the electromagnetic field isolation surface is a superconducting surface. 3. The apparatus of claim 1, wherein the reference sensors are superconducting quantum interference devices (SQUIDs). 4. The apparatus of claim 1, wherein the primary sensors are SQUIDs. 5. The apparatus of claim 1, wherein the primary sensors are electropotential sensors. 6. A method for obtaining a noise-free signal from a weak source of electromagnetic fields comprising: placing primary sensors on a first side of an electromagnetic field isolation surface and reference sensors adjacent on a second side of the electromagnetic field isolation surface opposing the first side;placing the primary sensors in operative proximity to the weak source of electromagnetic field;forming a source signal from an output of the primary sensors that includes a signal from the weak source of electromagnetic fields;measuring a reference signal from an output of the reference sensors comprised essentially of ambient electromagnetic noise;forming a correcting signal from the reference signal;subtracting the correcting signal from the source signal to output the noise-free signal. 7. The method of claim 6, wherein the weak source of electromagnetic fields is a human brain. 8. The method of claim 7, wherein the weak source of electromagnetic fields is electrical currents generated by the flow of ions in and around active brain neurons. 9. The method of claim 6 wherein the electromagnetic field isolation surface is a superconducting imaging surface. | Los Alamos National Security, LLC | A61B005/04 A61B005/05
US20100130850 | A1 | 2010-05-27 | Flexible Core Surgical Device | 2009-11-25 | A surgical instrument having a tubular member having a proximal end and a distal end, at least one helical member concentric with the tubular member, and a cutting portion protruding from the distal end of the tubular member. A method of using the surgical instrument is performing a biopsy. | 1. A surgical instrument comprising: a tubular member having a proximal end and a distal end;at least one helical member concentric with the tubular member; anda cutting portion protruding from the distal end of the tubular member. 2. The surgical instrument of claim 1, wherein there are at least two helical members, and wherein the at least two helical members are configured to reciprocate one another. 3. The surgical instrument of claim 1, wherein there are at least four helical members. 4. The surgical instrument of claim 1, wherein the at least one helical member comprises a nonferromagnetic material. 5. The surgical instrument of claim 4, wherein the nonferromagnetic material is an alloy of nickel and titanium. 6. The surgical instrument of claim 5, wherein the alloy of nickel and titanium is nitinol. 7. The surgical instrument of claim 1, wherein the tubular member comprises a polymer. 8. The surgical instrument of claim 7, wherein the polymer comprises polytetrafluoroethylene. 9. The surgical instrument of claim 1, wherein the cutting portion comprises the same material as the plurality of helical members. 10. The surgical instrument of claim 1, wherein the at least one helical member is embedded in the tubular member. 11. The surgical instrument of claim 1, further comprising a luer configured to attach the tubular member to a rotational drive device. 12. The surgical instrument of claim 1, further comprising a tubular imaging device coaxial with the tubular member. 13. The surgical instrument of claim 12, wherein the tubular imaging device is an MRI coil for receiving radiofrequency data. 14. The surgical instrument of claim 1, further comprising a tubular guide channel coaxial with the tubular member, wherein the tubular guide channel has a proximal end and a distal end. 15. The surgical instrument of claim 14, wherein the tubular guide channel comprises an aperture near the distal end. 16. The surgical instrument of claim 14, wherein the distal end of the tubular guide channel comprises a wall slanted at an angle. 17. The surgical instrument of claim 1, further comprising a malleable needle coaxial with the tubular member. 18. The surgical instrument of claim 17, wherein the malleable needle comprises a superelastic alloy. 19. A method of performing a biopsy comprising: inserting a surgical instrument into a region of the body, wherein the surgical instrument comprises: a tubular member having a proximal end and a distal end;at least one helical member concentric with the tubular member; anda cutting portion protruding from the distal end of the tubular member;rotating the surgical instrument along an axis perpendicular to a radius of the tubular member such that the cutting portion cuts a sample of a tissue; andwithdrawing the surgical instrument such that the sample is removed from the region of the body. 20. The method of claim 19, further comprising inserting a malleable needle, wherein inserting the surgical ins... | - | A61B005/055 A61B010/02
US20100158795 | A1 | 2010-06-24 | METHODS AND SYSTEMS FOR ASSESSING LUNG FUNCTION AND DELIVERING THERAPEUTIC AGENTS | 2009-05-28 | Methods and systems for isolating, assessing and treating lung compartments are disclosed. One or more lung compartments are accessed through an isolation catheter, oxygen rich gas is delivered to the compartments, and blood oxygen or exhaled carbon dioxide are monitored to assess lung compartment function. Diseased lung compartments may be treated using therapeutic agents delivered to the diseased compartments through the isolation catheter. Therapeutic agents include carbon monoxide, radioactive agents, chemotherapeutic agents or angiogenesis inhibitors and angiocidal agents. | 1. A method for assessing lung compartment function, comprising: accessing a lung compartment through an isolation catheter;delivering an oxygen-enriched breathing gas to the lung compartment to elevate the oxygen level therein; andmonitoring at least one of blood oxygen and exhaled carbon dioxide to assess lung compartment function. 2. The method of claim 1, wherein two or more lung compartments are assessed sequentially or simultaneously. 3. The method of claim 1, wherein an increase in blood oxygen level indicates that the corresponding lung compartment has a non-negligible lung function. 4. The method of claim 2, further comprising: comparing differences in blood oxygen level or exhaled carbon dioxide level of the various lung compartments to determine each compartment's relative contribution to overall lung function. 5. The method of claim 1, further comprising treating the lung compartment. 6. The method of claim 5, wherein the treating comprises delivering a therapeutic agent to the lung compartment. 7. A method for treating a lung compartment, comprising: accessing a lung compartment through an isolation catheter;delivering a therapeutic agent to the isolated compartment. 8. The method as in claim 7, further comprising monitoring the concentration of the therapeutic agent in the lung compartment. 9. The method as in claim 7, wherein the therapeutic agent is carbon monoxide, and wherein the carbon monoxide is delivered such that the carbon monoxide concentration does not reach toxic levels. 10. The method as in claim 9, wherein the inhaled carbon monoxide in the isolated compartment acts as an anti-inflammatory, broncho-dilating, or anti-oxidizing agent. 11. The method as in claim 7, wherein the therapeutic agent is a radioactive gas in sufficient concentration to prevent or inhibit the proliferation of cancer cells. 12. The method as in claim 7, wherein the therapeutic agent is a chemotherapeutic agent in sufficient concentration to prevent or inhibit the proliferation of cancer cells. 13. The method as in claim 7, wherein the therapeutic agent is an anti-angiogenesis agent, an angiocidal agent or any combination thereof. 14. A system for assessing lung compartment function, comprising: a control unit for delivering oxygen-enriched breathing gas to the lung compartment using an isolation catheter to elevate the oxygen level therein;wherein the control unit monitors at least one of blood oxygen and exhaled carbon dioxide to assess lung compartment function. 15. The system of claim 14, further comprising one or more sources of oxygen-enriched breathing gas. 16. The system of claim 14, further comprising an isolation catheter configured to attach to the control unit. 17. The system of claim 14, wherein the control unit is further configured to deliver a therapeutic agent to the lung compartment. 18. A system for treating a lung compartment, said system comprising: a control unit for delivering a therapeutic agent to the lung... | PULMONx | A61K033/00 A61K051/00 A61B005/08
US07708704 | B2 | 2010-05-04 | Interventional medical device component having an interrupted spiral section and method of making the same | 2006-07-31 | A component for use as or for incorporation within a medical instrument navigable through body vessels of a human subject is provided. The component includes a tubular portion with an interrupted spiral defined by alternating cut and uncut sections. The sum of the arcuate extents of each bridge section and a cut section adjacent to the bridge section in end-to-end fashion is neither a whole number factor of 360 degrees nor a multiple of 90 degrees; this provides uniform rigidity, flexibility, and stretch resistance in all bending planes. The device further includes multiple sections, the pitch of the spiral varying from section to section in order to vary the sections' flexibilities. | 1. A component of an interventional neurovascular implant medical device, the component being movable through a micro-catheter within a body neurovascular vessel, comprising: a generally hollow tubular portion including a spiral ribbon having adjacent turns, said ribbon being between a helically oriented pathway of a plurality of open sections alternating with bridge members in end-to-end fashion along the helically oriented pathway, each bridge member being out of axial alignment with each bridge member immediately adjacent thereto,wherein said spiral ribbon defines a relatively rigid region, a relatively flexible region, and a first transition region between the relatively rigid region and the relatively flexible region,wherein the helically oriented pathway has a first pitch in the relatively rigid region, a second pitch in the relatively flexible region, and a third pitch in the first transition region, the first pitch being greater than the third pitch and the third pitch being greater than the second pitch, andwherein each bridge member has an arcuate extent in a range of approximately 10° and approximately 65°, wherein each cut section has an arcuate extent in a range of approximately 45° and approximately 270°, and wherein for each bridge member, a sum of the arcuate extents of said bridge member and of a cut section adjacent to said bridge member in said end-to-end fashion is neither a whole number factor of 360° nor a multiple of 90°. 2. The component of claim 1, wherein said first transition region has a rigidity less than a rigidity of the relatively rigid region and greater than a rigidity of the relatively flexible region. 3. The component of claim 2, further comprising a second transition region between the first transition region and the relatively flexible region, wherein the second transition region has a rigidity less than the rigidity of the first transition region and greater than the rigidity of the relatively flexible region. 4. The component of claim 3, wherein the helically oriented pathway has a first pitch in the relatively rigid region, a second pitch in the relatively flexible region, and a third pitch in the first transition region, and a fourth pitch in the second transition region, and wherein the pitches are different from each other. 5. The component of claim 4, wherein the first pitch is greater than the third pitch, the third pitch is greater than the fourth pitch, and the fourth pitch is greater than the second pitch. 6. The component of claim 5, wherein said third pitch is between 75-90% of the first pitch, said fourth pitch is between 70-80% of the third pitch, and the second pitch is between 60-70% of the fourth pitch. 7. The component of claim 1, wherein the second pitch is between 20-75% of the first pitch. 8. The component of claim 1, wherein said first transition region comprises between two and four turns of the spiral ribbon. 9. The component of claim 1, wherein each of the relatively rigid re... | Codman & Shurtleff, PC | A61B005/00 A61F002/24 A61M005/178 A61M025/00
US07734483 | B1 | 2010-06-08 | Computer implemented method and system for analyzing pharmaceutical benefit plans and for providing member specific advice, optionally including lower cost pharmaceutical alternatives | 2007-05-21 | A method is described for reducing medication purchasing costs for a member of a pharmaceutical benefits plan. A member's currently prescribed medications are analyzed, and at least one substitute medication is recommended for the analyzed medication, this recommendation is based the member's pharmaceutical benefit plan. In response to the recommendation, the system receives at least one of an authorization and selection of a substitute medication. Approval for this medication is requested from the member's doctor. Further, the requested approval is sent along with a plurality of other medication substitution requests. The responses are processed to complete the substitution of the medication for the member. The member is informed that the substitute medication was approved for their purchase. | 1. A method implemented by a pharmaceutical benefits management computer system used by a pharmaceutical benefits manager, for reducing medication purchasing costs for a member of a pharmaceutical benefits plan managed by the pharmaceutical benefits manager, comprising the steps of: (a) analyzing using the pharmaceutical benefits management computer system, a medication prescribed to the member;(b) recommending at least one substitute medication for the analyzed medication, wherein the recommendation is based on the pharmaceutical benefits plan of the member, and wherein the member's pharmaceutical benefits plan of the member is managed by the pharmaceutical benefits management computer system;(c) receiving, from the member, at least one of an authorization and selection of a substitute medication from the at least one recommended medication;(d) requesting approval from at least one of an authorizing physician, a pharmacist and an authorizing health care professional for the selected substitute medication;(e) grouping the requested approval with a plurality of other requests received for approvals of substitute medication for a plurality of members associated with same said at least one of the authorizing physician, the pharmacist and the authorizing health care professional, wherein the other requests for approval are received from a plurality of members of pharmaceutical benefit plans managed by the pharmaceutical benefits management system, and wherein said grouping enables said same at least one of the authorizing physician, the pharmacist and the authorizing health care professional for the plurality of members, to respond to the requested approval and the other requests for at least one of the selected substitute medication and other medications;(f) processing by the pharmaceutical benefits management computer system the response to the requested approval and the other requests for the at least one of the selected substitute medication and the other medications for the plurality of members; and(g) informing the plurality of members corresponding to the requested group approval, whether the substitute medication was approved. 2. The method of claim 1, further comprising the step of: collecting medication claim history of the member; andallowing the member to select the medication to be analyzed from the set of medications in their medication claim history. 3. The method of claim 1, further comprising the step of: facilitating the purchase and acquisition of the approved substitute medication. 4. The method of claim 3, wherein facilitating the purchase and acquisition of the approved substitute medication comprises displaying a plurality of pharmacies selling the approved substitute medication. 5. The method of claim 1, further comprising the step of: administering a questionnaire to the member before recommending the at least one substitute medication. 6. The method of claim 5, wherein the questionnaire has at least one question on medi... | Medco Health Solutions, Inc. | A61B005/00 G06F019/00
US07747309 | B2 | 2010-06-29 | Method and apparatus for administration of contrast agents for use in magnetic resonance arteriography | 2004-03-25 | The present invention is a method and apparatus for providing preferential enhancement of an artery of interest relative to adjacent veins and background tissue. The method and apparatus adapts the timing of a maximum or substantially elevated rate of infusion to correlate with the collection of image data corresponding to the center of k-space. The technique and apparatus temporally correlates the timing of a maximum or substantially elevated rate of infusion and the mapping of k-space according to the location of the artery of interest, the size of the artery of interest, the physical condition of the patient, the time delay due to the configuration of the contrast agent delivery system, and/or the type of pulse sequence employed by the imaging apparatus. Adapting the timing of a maximum or substantially elevated rate of infusion to correlate with the collection of image data corresponding to the center of k-space provides a period of a maximum or substantially elevated contrast concentration in the artery of interest relative to adjacent veins during collection of at least a portion of the image data corresponding to the center of k-space. | 1. A method of imaging an artery in a patient using magnetic resonance imaging and an administered magnetic resonance contrast agent, comprising, collecting image data of an image sequence wherein the image sequence includes: image data which is representative of a center of k-space, andimage data which is representative of a periphery of k-space, andwherein the image sequence is arranged to collect image data which is representative of the periphery of k-space before collecting image data which is representative of the center of k-space; andtemporally correlating the administration of the magnetic resonance contrast agent to the patient with collecting image data which is representative of the center of k-space based on an estimated circulation time of the contrast agent in the patient. 2. The method of claim 1 wherein temporally correlating the administration of the magnetic resonance contrast agent to the patient with collecting image data which is representative of the center of k-space further includes temporally correlating the administration of the magnetic resonance contrast agent to the patient based on the delay time in a delivery system. 3. The method of claim 1 wherein temporally correlating administering the magnetic resonance contrast agent with collecting image data based on the circulation time of the contrast agent provides a concentration of contrast agent in the artery is substantially greater than a concentration of contrast agent in veins and background tissue adjacent to the artery while collecting the image data which is representative of the center of k-space. 4. The method of claim 1 wherein the image sequence is a 3D pulse sequence. 5. The method of claim 4 wherein the artery is the aorta and the image data corresponding to the aorta is reconstructed to create a maximum intensity projection. 6. The method of claim 1 wherein temporally correlating the administration of the magnetic resonance contrast agent to the patient with collecting image data which is representative of the center of k-space further includes temporally correlating based on a location or size of the artery. 7. The method of claim 1 wherein the imaging pulse sequence is arranged to collect image data which is representative of the periphery of k-space before and after collecting image data which is representative of the center of k-space. 8. The method of claim 1 wherein the imaging sequence is a 3D pulse sequence having a repetition time (TRI that is less than 25 milliseconds. 9. A method of imaging an artery in a patient using a magnetic resonance imaging apparatus, comprising, administering a magnetic resonance contrast agent to the patient;collecting image data of an imaging pulse sequence; andtemporally correlating administering the magnetic resonance contrast agent with collecting image data based on the type of the imaging pulse sequence and the circulation time of the magnetic resonance contrast agent in the patient to provide a concentr... | - | A61B005/05
US08332009 | B2 | 2012-12-11 | Sensors | 2008-04-30 | A two-part sensor (1) comprising a first part comprising a sensing device (3) which senses information, a second part comprising a receiving device (5) which receives a measure of the information, and a connector (7) comprising at least one first portion (21) which is magnetic and is attached to one of the sensing device and the receiving device, and at least one second portion (23) which is magnetizable and is attached to an other of the sensing device and the receiving device, wherein the first portion and the second portion are connectable and disconnectable to connect and disconnect the sensing device and the receiving device. | 1. A two-part sensor comprising a first part comprising a sensing device which senses information, a second part comprising a receiving device which receives a measure of the information, and a connector comprising at least one first portion which is magnetic and is attached to one of the sensing device and the receiving device, and at least one second portion which is magnetic and is attached to an other of the sensing device and the receiving device, wherein the first portion and the second portion are connectable and disconnectable to connect and disconnect the sensing device and the receiving device; and in which the connector first portion and the connector second portion are connectable by magnetic forces exerted by the first portion on the second portion and magnetic forces exerted by the second portion on the first portion and in which the magnetic forces are configured more readily to release the receiving device from the sensing device than to release the sensing device from connection with a user of the sensor;in which the connector further comprises a plurality of connector first portions and a plurality of connector second portions, each connector first portion being connectable and disconnectable to a connector second portion; andin which the connector first portions and the connector second portions are attached to the sensing and receiving devices in a polarised arrangement, such as to dictate orientation of the receiving device with respect to the sensing device. 2. A two-part sensor according to claim 1, in which the connector first portion and the connector second portion are connectable by magnetic forces which are in a range of approximately 7 N to approximately 10 N. 3. A two-part sensor according to claim 1, in which the connector comprises three connector first portions and three connector second portions, attached to the sensing and receiving devices in a polarised arrangement comprising a triangular arrangement. 4. A two-part sensor according to claim 1, in which the connector first portion and the connector second portion transmit the measure of the information from the sensing device to the receiving device. 5. A two-part sensor according to claim 1, which senses information comprising movement. 6. A two-part sensor according to claim 1, which senses information comprising electrical signals. 7. A two-part sensor according to claim 1, in which the sensing device comprises at least one electrode, capable of sensing information in the form of electrical signals and producing a measure of the electrical signals. 8. A two-part sensor according to claim 6, in which the sensing device comprises a stud to connect the or each electrode to a connector first portion or a connector second portion attached to the sensing device. 9. A two-part sensor according to claim 7, in which the or each electrode is provided on a first surface of the sensing device, and the or each stud forms a throughhole connection to a connector fi... | Intelesens Limited | A61B005/0408 A61B005/0416 A61B005/11
US08147422 | B2 | 2012-04-03 | Method for detecting hearing impairment and device thereof | 2009-03-20 | A method for detecting hearing impairment and a device thereof are provided. The device includes a sound collecting unit and analyzing unit. The sound collecting unit is used for receiving a voice signal from a subject based on the subject pronouncing a vowel. The analyzing unit is coupled to the sound collecting unit and is used for receiving the voice signal and performing a signal processing and a predetermined operation for the voice signal to provide the power of low-frequency oscillations of the voice fundamental frequency of the subject, wherein the hearing impairment of the subject is linear dependency with the low frequency oscillations. | 1. A method for detecting hearing impairment based on a subject pronouncing a vowel, the method comprising the steps of: receiving a voice signal of the subject;performing a signal process and a fundamental frequency operation for the voice signal to obtain a plurality of fundamental frequencies;performing a predetermined operation for dividing the fundamental frequencies into a plurality of frequency zones to obtain a low frequency power of the fundamental frequencies; andjudging the hearing impairment level based on the lower frequency power, wherein the hearing impairment level is linearly dependent to the low frequency power. 2. The method as claimed in claim 1, wherein the voice signal is steady and sustained volume and frequency. 3. The method as claimed in claim 1, wherein the predetermined operation comprises standardizing, interpolating and a frequency domain analysis. 4. The method as claimed in claim 1, wherein the fundamental frequency operation comprises a filtering, an autocorrelation function operation and an inversion operation. 5. A hearing impairment detecting device to detect a hearing impairment level of a subject based on the subject pronouncing a vowel, the device comprising: a sound collecting unit for collecting a voice signal transmitted from the subject; andan analyzing unit coupled to the sound collecting unit for receiving the voice signal and performing a digital processing operation, a fundamental frequency operation and a predetermined operation for dividing the voice signal into a plurality of frequency zones to obtain a low frequency power of the fundamental frequencies,wherein the analyzing unit evaluates the hearing impairment level of the subject based on the low frequency power and the hearing impairment level is linearly dependent to the low frequency power. 6. The device as claimed in claim 5, wherein the fundamental frequency operation comprises a filtering, an autocorrelation function operation and an inversion operation. | National Yang-Ming University | A61B005/00 A61B007/00
US08390455 | B2 | 2013-03-05 | RF tag on test strips, test strip vials and boxes | 2009-11-24 | A glucose monitoring system, includes a glucose sensor strip or package of strips. The strip includes a substrate and a glucose monitoring circuit that has electrodes and a bodily fluid application portion of selected chemical composition. An antenna is integrated with the glucose sensor strip. An RFID sensor chip is coupled with the glucose sensor strip and the antenna. The chip has a memory containing digitally-encoded data representing calibration and/or expiration date information for the strip. | 1. A radio frequency identification (RFID) device for processing analyte data, comprising: a housing;an output unit coupled to the housing for outputting information related to a monitored analyte level;an antenna coupled to the housing; andan RFID reader component coupled to the housing and the antenna, the RFID reader component configured to transmit a radio frequency (RF) signal and to detect a backscattering radio wave including digitally encoded data representing the analyte level monitored by an in vivo analyte sensor. 2. The device of claim 1, wherein the antenna comprises one of a loop antenna or a dipole antenna. 3. The device of claim 2, wherein the loop antenna comprises a conducting loop. 4. The device of claim 1, wherein the housing includes a strip port. 5. The device of claim 1, wherein the strip port is configured to receive an in vitro glucose test strip. 6. The device of claim 1 further including a memory coupled to the RFID reader component, the memory configured to store data representing one or more of a lot information associated with the analyte sensor, a calibration code associated with the analyte sensor, or an analyte sensor expiration information. 7. The device of claim 1, wherein the RFID reader component detects the backscattering radio wave based on the transmitted RF signal. 8. The device of claim 7, wherein the transmitted RF signal includes an RF power signal. 9. The device of claim 1, wherein RFID reader component is configured to operate in an ultra high frequency (UHF) frequency band. 10. The device of claim 1, wherein the output unit includes a display for displaying an indication related to the monitored analyte level. 11. The device of claim 10, wherein the displayed indication includes a numerical value of the analyte level monitored by the analyte sensor. 12. The device of claim 1, wherein the digitally encoded data representing the monitored analyte level includes a current analyte level data and one or more prior analyte level data detected by the analyte sensor. 13. A method, comprising: coupling an output unit to a housing for outputting information related to a monitored analyte level;coupling an antenna to the housing;coupling a radio frequency identification (RFID) reader component to the housing and the antenna; andtransmitting a radio frequency (RF) signal from the RFID reader component and detecting a backscattering radio wave including digitally encoded data representing the analyte level monitored by an in vivo analyte sensor. 14. The method of claim 13, wherein the antenna comprises one of a loop antenna or a dipole antenna. 15. The method of claim 14, wherein the loop antenna comprises a conducting loop. 16. The method of claim 13 further including providing a strip port on the housing. 17. The method of claim 16 further including receiving an in vitro glucose test strip in the strip port. 18. The method of claim 13 further including coupling a memory to the RFID reader compo... | Abbott Diabetes Care Inc. | G08B013/14
US08353828 | B2 | 2013-01-15 | Remote sleep quality detecting system and method thereof | 2009-10-05 | A remote sleep quality detecting system and its method provide a portable detecting device for detecting an examinee's physical activity while the examinee is sleeping, analyzing a detected activity signal by a signal processing module to generate a statistical value, and comparing a result of the computed statistical value with a sleep state index to obtain sleep quality information, and then storing the activity signal and the sleep quality information in a storage unit. The system and method also provide a remote monitoring device including a sleep information reading module for providing a user interface, connecting the portable detecting device via the Internet and receiving the sleep quality information produced by the portable detecting device after a command from the portable detecting device is received, such that the examinee's sleep quality information can be examined from a remote location for a long term without disturbing the examinee's sleep. | 1. A remote sleep quality detecting system, comprising: a portable detecting device, comprising: at least one signal detector for continuously detecting a physical activity of an examinee while the examinee is sleeping, and for generating an activity signal, wherein the signal detector includes a body activity detection pad provided for detecting body activity while the examinee is sleeping, and the activity signal is a body activity signal;a signal processing module for receiving the activity signal, and for analyzing and computing the activity signal, the signal processing module comprising: a memory unit for storing a variation threshold, a computation equation and a sleep state index;an analysis module for analyzing variation of slopes of the activity signal's waveform over time, and generating a statistical value of each time period by accumulating time corresponding to the slopes being greater than the variation threshold within the time period according to the classification and statistics of the variation of the activity signal; anda computation module for receiving and computing the statistical value of each of the time period according to the computation equation, and comparing a computed result with at least one sleep state index to generate sleep quality information, wherein the computation equation is a weighted computation equation that gives less significance to the statistical value corresponding to earlier time period;a storage unit for storing the activity signal and the sleep quality information received by the signal processing module; anda network transmission unit for transmitting the sleep quality information via a network; anda remote monitoring device for monitoring the sleep quality information of the examinee from a remote location via the network, and comprising: a sleep quality reading module for providing a user interface to receive a connection instruction to connect the portable detecting device, reading and displaying the sleep quality information at the user interface,whereby the sleep quality information of the examinee can be observed from a remote location by a distributed network structure, and the sleep quality of the examinee can be analyzed further according to the sleep quality information. 2. The remote sleep quality detecting system of claim 1, wherein the signal processing module further comprises: a signal pre-processing module for digitizing and filtering the activity signal, and sampling the activity signal. 3. The remote sleep quality detecting system of claim 1, wherein the sleep quality reading module further comprises: a browse module for accessing an application server system to provide the user interface. 4. The remote sleep quality detecting system of claim 1, wherein the body activity detection pad detects an upper arm movement, a body activity or a leg movement of the examinee, and the body activity signal is an upper arm activity signal, a body activity signal or a leg activity signal. ... | Yuan Ze University | A61B005/00
US08454701 | B2 | 2013-06-04 | Surgical method for implanting a housing-interface assembly in a bone wall | 2009-12-04 | A surgical method for positioning an extraoral bone-anchored implant device in a receiving bone site of a patient, the patient being a human being or an animal, including the following successive steps: a step of preparing the receiving bone site, a step of impacting the implant in the opening formed in the receiving bone site; a step of leveling the implant and the surrounding bone structure and making them continuous, during which the external table of the bone structure is rubbed at its part surrounding the implant, then bone fragments are positioned on the rubbed parts of the external table of the bone structure, then the bone fragments are covered with a membrane to hold the bone fragments in position, the membrane being attached to the bone structure on one side and to the implant on the other side, so as to prevent bone proliferation on the implant. | 1. A surgical method for positioning an extraoral bone-anchored implant device in a receiving bone site of a patient, said patient being a human being or an animal, comprising a first surgical step comprising the following successive steps: step of preparing the receiving bone site, during which: the cutaneous plane facing the receiving bone site is incised, thenthe periosteum of the receiving bone site is first detached and then reclined to clear a bone structure, thenthe bone structure in the receiving bone site is cut in order to create an opening in which the implant device will be positioned;step of impacting the implant in the opening formed in the receiving bone site;step of leveling the implant and the surrounding bone structure and making them continuous, during which: an external table of the bone structure is rubbed at its part surrounding the implant, thenbone fragments are positioned on the rubbed parts of the external table of the bone structure, thensaid bone fragments are covered with a membrane to hold the bone fragments in position, said membrane being attached to the bone structure on one side and to the implant on the other side, so as to prevent bone proliferation on said implant;wherein the method comprises a second surgical phase of 3 to 4 months after the first surgical step for impacting the bone-anchored extraoral implant, said second surgical phase comprising a step of positioning a housing device in an opening provided in the implant device, in replacing a temporary closing device that was positioned in said opening during the first surgical step. 2. The surgical method of claim 1, wherein, during the step of preparing the receiving bone site, bone fragments resulting from cutting of the bone structure are collected, in order to use said bone fragments during the step of leveling. 3. The surgical method of claim 1, wherein the step of preparing the receiving bone site is done under continuous irrigation to limit heating of the receiving bone site. 4. The surgical method of claim 1, wherein, after the opening is formed in the bone structure, the edges of the opening are formed with a truncated cone shape. 5. The surgical method of claim 1, wherein the step of impacting the implant comprises first the insertion of the implant device, then progressive impaction of said device in the opening by tapping the implant to force it into the opening. 6. The surgical method of claim 1, further comprising a step of bone integration consisting of covering the membrane and flush portion of the implant by the periosteum and then by skin flap of the patient, after a hematoma drain has been positioned. 7. The surgical method of claim 1, wherein at least one interface device is positioned in the housing device, said interface device being then connected to one or more elements situated inside an organism of the patient. 8. The method of claim 7, wherein the interface device is further connected with devices for transmission with t... | Plugmed Heart | A61F002/02
US11510595 | B2 | 2022-11-29 | Tubular sensor for the detection of an analyte | 2009-11-03 | An implantable sensor can be used for determining a concentration of at least one analyte in a medium, particularly in a body tissue and/or a body fluid. The implantable sensor can comprise a flexible, tubular sensor element. This sensor element has a tubular body on which at least two electrode rings are mounted for electrochemical determination of the concentration of the analyte. | 1. An implantable sensor for determining a concentration of at least one analyte in a medium, the implantable sensor comprising a flexible, tubular sensor element, the tubular sensor element defining a longitudinal sensor axis, and the tubular sensor element comprising a flexible, tubular body and a plurality of electrode groups wherein each electrode group includes at least two electrode rings adapted for electrochemical determination of the concentration of the analyte; and wherein each of the electrode rings of each electrode group is mounted on the tubular body and is longitudinally spaced apart from each of the other electrode rings mounted on the tubular body, and wherein electrically and/or galvanically insulated supply lines each having an embedded length that extends from proximate an end of the tubular body opposite from an implantation end to a respective one of the electrode rings are embedded in the tubular body such that the embedded length of the supply lines are circumferentially spaced apart from each other within the tubular body and the embedded length of each of the supply lines extends parallel to the longitudinal sensor axis and wherein each of the electrode rings mounted on the tubular body is coupled to a separate supply line and wherein each of the electrode groups includes at least one working electrode and at least one further electrode selected from a counterelectrode and/or a reference electrode positioned on the tubular body in a longitudinally sequential pattern of electrode rings, with each of the electrode groups having the same longitudinally sequential pattern of electrode rings and wherein the implantable sensor produces a signal indicative of analyte concentration when implanted and wherein the plurality of electrode groups are arranged sequentially along the longitudinal sensor axis such that the at least two electrode rings forming each one of the electrode groups are positioned along a continuous longitudinal length of the tubular body which is non-overlapping and separate from the longitudinal length of the tubular body on which the electrode rings of the other electrode groups are positioned; and wherein when an actuation and evaluation unit actuates one of the plurality of electrode groups to obtain a signal indicative of an analyte concentration, the actuation and evaluation unit additionally subjects to an electrical potential the electrode groups which are longitudinally adjacent to the one electrode group being used to obtain the signal indicative of an analyte concentration to shield the electrode group being used to obtain the signal indicative of the analyte concentration. 2. The implantable sensor of claim 1 wherein the electrode rings are electrically connected to the supply lines by electrically plated through-holes that extend at least partially through the tubular body. 3. The implantable sensor of claim 1 wherein electrical contacts for the contacting of the electrode rings are provided at... | Roche Diabetes Care, Inc. | A61B005/145 A61B005/1486 A61B005/00
US20100125189 | A1 | 2010-05-20 | SYSTEMS AND METHODS FOR CATHETER STABILITY | 2009-11-17 | The present invention provides systems and methods for stabilizing catheters, such as decapolar coronary sinus catheters in veins. In particular, the present invention provides fixation elements for improved tissue contact and stability. | 1. A system comprising a steerable decapolar coronary sinus catheter, wherein said catheter comprises one or more active fixation elements. 2. The system of claim 1, wherein said catheter comprises one or more distally located electrodes. 3. The system of claim 1, wherein said catheter comprises 8 active fixation elements. 4. The system of claim 1, wherein said fixation elements are extendable and retractable. 5. The system of claim 1, wherein said fixation elements extend perpendicularly to the longitudinal axis of said catheter. 6. The system of claim 5, wherein said fixation elements extend at 0°, 90°, 180° and 270° around said longitudinal axis of said catheter. 7. The system of claim 1, wherein said fixation elements are extendable and retractable in groups comprising one or more fixation elements at the distal end of said catheter and one or more fixation elements at the proximal end of said catheter. 8. A method of stabilizing a decapolar coronary sinus catheter within a vein comprising positioning said catheter in the desired position within a vein, and extending one or more fixation elements. 9. The method of claim 8, wherein said fixation elements are configured to contact the coronary sinus wall. 10. The method of claim 8, wherein said contact between the said fixation elements and said coronary sinus wall stabilizes the position of said catheter. 11. The method of claim 8, wherein said fixation elements extend perpendicularly to the longitudinal axis of said catheter. 12. The method of claim 8, wherein each said group of said fixation elements comprises one or more fixation elements at the distal end of the catheter and one or more fixation elements at the proximal end of said catheter. 13. A method of selectively placing a decapolar coronary sinus catheter against a desired wall of the coronary sinus, wherein one or more fixation elements are extended on sides of the catheter opposite said desired wall of the coronary sinus. 14. The method of claim 13, wherein contact between the said fixation elements and said coronary sinus wall stabilizes the position of said catheter against the opposite wall of the coronary sinus. 15. The method of claim 13, wherein said fixation elements extend perpendicularly to the longitudinal axis of said catheter. | NORTHWESTERN UNIVERSITY | A61B005/042
US20100145169 | A1 | 2010-06-10 | METHODS AND SYSTEMS FOR DETECTING A CONDITION OF COMPARTMENT SYNDROME | 2007-11-30 | Methods and systems for detecting and alerting one to a condition of Compartment Syndrome provide for determining concentration data of biochemical compounds in tissues, preferably at a shallow depth beneath the skin; analysing the concentration data to detect a condition of Compartment Syndrome; and triggering an alarm if a condition of Compartment Syndrome is detected. The concentration of biochemical compounds may be measured using Near Infrared Spectroscopy. The biochemical compounds may comprise at least one compound from the group consisting of Hemoglobin, Oxygenated Hemoglobin, Cytochromes and Myoglobin. | 1. Apparatus for detecting a condition of a compartment syndrome, the apparatus comprising: a non-invasive sensor positionable on a subject's skin to detect a concentration of one or more biochemical compounds within the subject;a trend analysis system coupled to measure a trend in the concentration of the one or more biochemical compounds; andan alarm system connected to trigger an alarm signal in response to an output of the trend analysis system. 2. Apparatus according to claim 1 wherein the non-invasive sensor has a greatest sensitivity to detect the one or more biochemical compounds at a subcutaneous depth of 40 mm or less. 3. Apparatus according to claim 2 wherein the subcutaneous depth is in the range of 10 mm to 30 mm. 4. Apparatus according to claim 1 wherein the one or more biochemical compounds comprises a plurality of biochemical compounds and the trend analysis system determines trends in the concentrations of each of the plurality of biochemical compounds. 5. Apparatus according to claim 4 wherein the alarm system is configured to trigger the alarm signal based on the trends in concentrations of the plurality of biochemical compounds. 6. Apparatus according to claim 1 comprising a compartmental pressure estimator system for estimating inter-compartmental pressure based on the concentration of the one or more biochemical compounds. 7. Apparatus according to claim 6 wherein the alarm system is configured to trigger the alarm signal in response to the estimated inter-compartmental pressure exceeding an inter-compartmental pressure threshold. 8. Apparatus according to claim wherein the compartmental pressure estimator system is configured to determine an estimated inter-compartmental pressure based at least in part on an initial measured inter-compartmental pressure and a difference between current and initial values of the concentration of the one or more biochemical compounds. 9. Apparatus according to claim 8 comprising a memory storing the initial measured inter-compartment pressure and an initial value of the concentration of the one or more biochemical compounds measured by the non-invasive sensor. 10. Apparatus according to claim 6 wherein the alarm system is configured to trigger a first alarm signal if the estimated inter-compartmental pressure equals or exceeds a first inter-compartmental pressure threshold and to trigger a second alarm signal if the estimated inter-compartmental pressure equals or exceeds a second inter-compartmental pressure threshold. 11. Apparatus according to claim 1 wherein the non-invasive sensor comprises a near infrared spectrometry (NIRS) sensor. 12. Apparatus according to claim 11 wherein the NIRS sensor delivers near infrared (NIR) light in one or more bands in the wavelength range of 700 to 950 nm. 13. Apparatus according to claim 11 wherein the NIRS sensor comprises a NIRS light source and a NIR detector separated by a distance in the range of 30 to 60 mm. 14. Apparatus according to ... | URODYNAMIX TECHNOLOGIES LTD. | A61B005/1455
US20100136588 | A1 | 2010-06-03 | Methods and Devices for Diagnosis of Appendicitis | 2009-12-15 | A method is provided for determining the severity of appendicitis in a patient that includes testing a blood, serum or plasma sample from the patient for the quantity of MRP8/14 in the sample and comparing it with the quantity of MRP8/14 present in standard samples correlated with an appendicitis severity scoring system. A histologically-based appendicitis severity scoring system is also provided. Immunoassays and kits for performing the appendicitis assays of this invention are also provided, as are standard samples and data correlating MRP8/14 quantities present in patient samples to histologically-based appendicitis severity grades. The methods and immunoassay devices and kits of this invention are useful for managing the treatment of patients presenting with appendicitis symptoms. | 1. A method for medical management of patients suspected of appendicitis comprising: performing an immunoassay on a sample from said patient comprising comparing the degree of binding of MRP8/14 in said sample to an antibody to MRP8/14 to the degree of binding to said antibody of MRP8/14 in a standard sample containing an amount of MRP8/14 correlated to a predetermined appendicitis severity grading category; andplanning the patient's treatment in accordance with the results of said immunoassay. 2. The method of claim 1 further comprising, prior to performing said immunoassay, contacting a sample from said patient with a first antibody to MRP8/14 in an immunoassay device capable of determining the degree of binding of MRP8/14 in said sample to an anti-MRP8/14 antibody, wherein a visually-detectable signal is produced in said immunoassay device in response to a degree of binding indicative of appendicitis. 3. The method of claim 1 wherein said grading category is selected from the group consisting of: Grade 1 No identifiable inflammation in appendix tissue;Grade 2 Inflammation extending through the mucosa and into the submucosa of the appendixGrade 3 Inflammation extends past the submucosa into the muscular levels of the appendixGrade 4 All layers of the appendix, including the serosa, inflamed, and perforation identified. 4. The method of claim 1 wherein the immunoassay is an ELISA. 5. The method of claim 4 wherein the sample is diluted at least about 100-fold before testing in said ELISA. 6. The method of claim 4 wherein said ELISA also comprises means for testing standard and control samples. 7. The method of claim 4 wherein said ELISA is completed within sixty minutes or less. 8. The method of claim 1 wherein, if said signal is not indicative of appendicitis, the patient is examined for other conditions having symptoms consistent with those of the patient. 9. The method of claim 1 wherein the patient's treatment plan is based on the results of said immunoassay. 10. The method of claim 9 wherein said treatment plan includes decisions regarding at least one parameter selected from the group consisting of: anticipated length of hospital stay; antibiotics dosage; type of antibiotics;timing of administration of antibiotics; and timing of surgery. 11. An immunoassay kit for determining the severity grade of appendicitis comprising an anti-MRP8/14 antibody and a means for detecting an immunoreaction product comprising MRP8/14 and the antibody. 12. The immunoassay kit of claim 11 also comprising a specific binding agent capable of binding to said anti-MRP8/14 antibody or to MRP8/14. 13. The immunoassay kit of claim 11 also comprising at least one enzyme-linked immunosorbent assay surface. 14. The immunoassay kit of claim 11 further comprising standard data showing a correlation of the quantity of MRP8/14 with appendicitis severity. 15. The kit of claim 11 further comprising at least one MRP8/14 standard. 16. A standard sample comprising ... | AspenBio Pharma, Inc. | G01N033/53 C07K002/00 A61B005/00
US07717863 | B2 | 2010-05-18 | Method and apparatus for penetrating tissue | 2002-12-31 | A tissue penetration device includes a penetrating member driver and a cartridge. A plurality of penetrating members are integrated with the cartridge. Each penetrating member is coupled to the penetrating member driver when advanced along a path into a tissue target. A penetrating member sensor is coupled to the plurality of penetrating members. The penetrating member sensor is configured to provide information relative to a depth of penetration of a penetrating member through a skin surface. | 1. A tissue penetration device, comprising: a penetrating member driver;a cartridge;a plurality of penetrating members integrated with the cartridge, each of penetrating member coupled to the penetrating member driver when advanced along a path into a tissue target; anda penetrating member position sensor coupled to a processor, the processor including a memory that includes stored information of (i) a distance of a penetrating member tip from a target tissue, (ii) acceleration and displacement of the penetrating member; and (iii) a start position of the penetrating member, the processor using the stored information to calculate depth of penetration of the penetrating member anda feedback loop coupled to the penetrating member position sensor. 2. The system of claim 1, wherein the depth of penetration is 100 to 2500 microns. 3. The system of claim 1, wherein the depth of penetration is 500 to 750 microns. 4. The system of claim 1, wherein the penetrating member sensor is further configured to provide an indication of velocity of a penetrating member. 5. The system of claim 1, further comprising: a second penetrating member sensor configured to provide an indication of velocity of a penetrating member. 6. The system of claim 1, wherein the penetrating member driver is an electric drive force member. 7. The system of claim 1, wherein the penetrating member driver is a voice coil drive force generator. 8. The system of claim 1, wherein the processor includes a memory for storage and retrieval of a set of penetrating member profiles utilized with the penetrating member driver. 9. The system of claim 8, wherein the processor is utilized to control a withdraw force to the penetrating member so that the penetrating member moves in a second direction away from the target tissue. 10. The system of claim 9, wherein in a first direction the penetrating member moves toward the target tissue at a speed that is different than a speed at which the penetrating member moves away from the target tissue. 11. The system of claim 10, wherein in the first direction the penetrating member moves toward the target tissue at a speed that is greater than a speed at which the penetrating member moves away from the target tissue. 12. The system of claim 10, wherein a speed of a penetrating member in the first direction is the range of 0.05 to 60 m/sec. 13. The system of claim 10, wherein a speed of a penetrating member in the first direction is the range of 0.1 to 20.0 m/sec. 14. The system of claim 10, wherein a speed of a penetrating member in the first direction is the range of 1.0 to 10.0 m/sec. 15. The system of claim 10, wherein a speed of a penetrating member in the first direction is the range of 3.0 to 8.0 m/sec. 16. The system of claim 10, wherein a dwell time of the penetrating member in the target tissue below a skin surface is in the range of 1 microsecond to 2 seconds. 17. The system of claim 1, wherein a dwell time of the penetrating member in ... | Pelikan Technologies, Inc. | A61B005/00
US07738939 | B2 | 2010-06-15 | Multielectrode | 2004-10-13 | An embodiment of the present invention takes the form of a multielectrode for recording a bioelectrical potential difference at a detection site. The multielectrode includes a carrier that has an active electrode surface and multiple reference electrode surfaces. The multielectrode includes a plurality of recording pairs for recording the bioelectrical potential difference at the detection site multiple times in response to a single stimulus. The active electrode surface is a part of more than one of the recording pairs. The recording pairs can be coupled to processing apparatus for an improved signal-to-noise ratio of the recorded bioelectrical-potential-difference recordings. | 1. A multielectrode for measuring a low amplitude bioelectrical signal at a detection site, the multielectrode comprising: a carrier including at least one active electrode surface and at least a first and a second reference electrode surface; anda processor in electrical communication with the carrier, the processor configured to: receive the low amplitude bioelectrical signal using the at least one active electrode surface and the at least first reference electrode surface, wherein the low amplitude bioelectrical signal is received in response to an applied bioelectrical stimulus signal;determine an evoked first bioelectrical potential difference a plurality of times, wherein the evoked first bioelectrical potential difference is based upon the low amplitude bioelectrical signal received using the at least one active electrode surface and the at least first reference electrode surface;receive the low amplitude bioelectrical signal using the at least one active electrode surface and the at least second reference electrode surface, wherein the low amplitude bioelectrical signal is received in response to the applied bioelectrical stimulus signal;determine an evoked second bioelectrical potential difference a plurality of times, wherein the evoked second bioelectrical potential difference is based upon the low amplitude bioelectrical signal received using the at least one active electrode surface and the at least second reference electrode surface; andsum the plurality of evoked first bioelectrical potential differences and the plurality of evoked second bioelectrical potential differences in order to increase the signal-to-noise ratio of the low amplitude bioelectrical signal. 2. The multielectrode of claim 1, wherein the processor is further configured to: delay the recording of the first bioelectrical potential differences during the period of time that the bioelectric stimulus signal is applied. 3. The multielectrode of claim 2, wherein the processor is further configured to: invert at least one of the plurality of first bioelectrical potential differences recorded. 4. The multielectrode of claim 3, wherein the processor is further configured to: delay the recording of the second bioelectrical potential differences during the period of time that the bioelectric stimulus signal is applied. 5. The multielectrode of claim 4, wherein the processor is further configured to: invert at least one of the plurality of second bioelectrical potential differences recorded. 6. The multielectrode of claim 1, wherein the at least one active electrode surface is substantially positioned in a central location on the carrier. 7. The multielectrode of claim 1, wherein each reference electrode surface is symmetrically positioned between the active electrode surface and an edge delimiting the surface area of the carrier. 8. The multielectrode of claim 1, wherein the size and shape of at least one of the reference electrode surfaces is substantially different... | Uppsala Lakarkonsult AB | A61B005/04
US07708690 | B2 | 2010-05-04 | Patient care unit with a bed | 2005-02-15 | A patient care unit (1) with a bed for accommodating a patient makes possible undisturbed accessibility to the patient by avoiding cable connections between sensors at the patient and the measuring instruments or treating devices (2) belonging to them. The patient care unit (1) has a receiving unit for receiving sensor signals of the patient, transmission features for passing on the sensor signals to a transmitting unit in the patient care unit (1) or to a cable connection (4) for connecting the patient care unit (1) to the power supply, so that the sensor signals enter measuring instruments or treating devices (2) that belong to them for the evaluation of the sensor signals in a wireless manner or via the power supply. | 1. A patient care unit with a bed for accommodating a patient, the patient care unit comprising: means for receiving sensor signals of the patient from sensors that are not a part of the patient care unit; andmeans non-detachably integrated to the patient care unit for passing on the sensor signals to a cable connection for connecting said patient care unit to a power supply, so that the sensor signals reach said corresponding measuring instruments or treating devices for evaluating the sensor signals via the power supply. 2. A patient care unit in accordance with claim 1, wherein the means for receiving sensor signals of the patient comprise electric sensor connection lines and terminals associated therewith. 3. A patient care unit in accordance with claim 2, wherein said electric sensor connection lines and terminals are connected via plug type connections, or have an inductive coupling. 4. A patient care unit in accordance with claim 1, wherein the patient care unit or a bed support is provided with a receiving antenna for receiving sensor signals of the patient. 5. A patient care unit in accordance with claim 1, wherein the sensor signals of the patient are related to measured physiological variables, especially blood pressure, oxygen and/or CO2 concentration in the blood, and electrode signals from EKG electrodes. 6. A patient care unit in accordance with claim 1, wherein electric lines are present for passing on the sensor signals into the patient care unit. 7. A patient care unit in accordance with claim 1, wherein the patient care unit is an operating table or a hospital bed. 8. A patient care unit in accordance with claim 1, wherein the treating device is an anesthesia apparatus or a respirator. 9. A patient care unit system, comprising: a measuring instrument or treating device;a patient care unit bed for accommodating a patient, said patient care unit bed including support structure and a bed surface, said support structure for supporting said bed surface;a plurality of sensors operatively positioned relative to the patient with each of said sensors generating sensor signals;a concentrator including terminals, said sensors being operatively connected to said patient care unit bed via said terminals for receiving sensor signals of the patient at said patient care unit bed, said terminals being fixed to said patient care unit bed with said cable concentrator permanently integrated into and fixed to said patient care unit support structure for movement with said support structure;a cable connection fixed to said patient care unit bed support structure for movement with said support structure, said cable connection including a power supply connector for connecting said concentrator to a power supply, said cable connection being connected to said cable concentrator for supplying power to said terminals; andtransmission means permanently fixed within said patient care unit bed for movement with said support structure, said transmissi... | Dräger Medical AG & Co. KG | A61B005/00
US20100152548 | A1 | 2010-06-17 | MEASUREMENT DEVICE, SYSTEM AND METHOD | 2007-11-20 | A user portable measurement device (100) includes a measurement unit (174) for measuring and monitoring human health information, a user interface (175) for presenting information based on a measurement result, elements for storing information relating to the care of the user (173), and elements for forming activity instructions on the basis of the care information and at least one measurement result. The user interface (175) of the measurement device (100) preferably includes a display for presenting characters and/or symbols and elements for forming a tone and/or speech. The device is especially suitable for e.g. monitoring and care of overweight and diabetes. A system having many user devices and a server for acquisition and storage of the measurement data is also described. The server may further be used to provide an access to game or chat program services to motivate or help individual users of the measurement devices. | 1-24. (canceled) 25. A user portable measurement and monitoring device, which comprises a measurement unit for measuring at least one magnitude that relates to human health, and a user interface for presenting to a user information which is based on a measurement result, the user interface comprising at least one display and/or means for forming sound,characterised in that The measurement and monitoring device comprises means for storing data which relates to care of the user,the measurement and monitoring device comprises means for forming a reminder and/or an activity instruction on the basis of said care data and at least one measurement result, andthe user interface has been arranged to present said reminders and/or activity instructions to the user. 26. A measurement device according to claim 25, characterised in that one of the at least one magnitude to be measured is at least one magnitude is blood glucose concentration, heart pulse rate, amount of sleep and/or amount of movement of the user. 27. A measurement device according to claim 25, characterised in that at least a part of said data which is related to the care is user specific. 28. A measurement device according to claim 25, characterised in that the measurement device has been arranged to receive information from an insulin injector about giving insulin to the user. 29. A measurement device according to claim 25, characterised in that it is arranged to receive data about movement of the user from a device which measures movement and/or acceleration of the user. 30. A measurement device according to claim 29, characterised in that information given by a device which measures movement and/or acceleration is arranged to be presented in a visualised form, such as movement of an object presented on a display. 31. A measurement device according to claim 25, characterised in that a reminder and/or an activity instruction to be given for the user has arranged to be dependent on a measurement result which is received from the other device. 32. A measurement device according to claim 25, characterised in that the measurement device has been arranged to present a measurement result, reminder, and/or an activity instruction in connection with an avatar. 33. A measurement device according to claim 25, characterised in that the measurement device comprises means for attaching a the measurement device to the wrist, neck or waist of the user. 34. A system for measuring at least one magnitude which relates to human health and for monitoring said measurement data, which system comprises several measurement devices, whereby a measurement device is meant for measuring at least one magnitude which relates to health of a certain person and comprises a user interface for performing measurement and possibly for monitoring, for reminders, and for performing care activities, and which system comprises means for acquisition and storage of measurement data from said several measurement devices, cha... | - | A61B005/00
US20100152544 | A1 | 2010-06-17 | CARDIAC MONITORING SYSTEM AND METHOD | 2009-11-18 | A cardiac monitoring system and method for configuring a case template including selecting critical parameters to be monitored during a procedure, entering patient-specific details for computing patient values for determining control limits for the critical parameters, setting control limits for each of the selected critical parameters, monitoring parametric data in real-time against the set control limits, capturing and recording event parametric data related to control limit breach events, and charting the event parametric data corresponding with the timing of the control limit breach event. | 1. A method for configuring a case template in a cardiac monitoring system, comprising the steps of: selecting critical parameters to be monitored during a procedure;entering patient-specific details for computing patient values for determining control limits for the critical parameters; andsetting control limits for each of the selected critical parameters. 2. The method according to claim 1, further comprising the steps of: entering names of personnel attending the procedure;entering pre-operative lab values for the patient;entering priming-related data for a priming circuit for the procedure and calculating optimal fluid compositions based on the patient-specific details and pre-operative lab values;entering disposable items to be used during the procedure;entering equipment to be used during the procedure; andconfiguring event timers for the procedure corresponding to parametric data falling outside of the set control limits. 3. The method according to claim 2, wherein the patient values include at least one of body mass index, body surface area, body surface area cardiac index, weight cardiac index, body surface area flow rate, and weight flow rate. 4. The method according to claim 2, wherein the step of entering priming-related data includes selecting bypass factors for loading preset priming volumes and computing drug volumes from dosages. 5. The method according to claim 1, further comprising the steps of: monitoring parametric data in real-time against the set control limits;providing notification of control limit breach events;capturing and recording event parametric data related to the control limit breach events;charting the event parametric data corresponding with the timing of the control limit breach events;producing a perfusion chart record including the event parametric data; andsaving the template according to an appropriate clinical or control profile. 6. The method according to claim 5, wherein the monitored parametric data includes both static and continuous data, wherein static data is data provided to the monitoring system on an intermittent basis and continuous data is data collected at a user specified frequency. 7. The method according to claim 5, further comprising the step of providing a graphical user interface including a display for displaying a plurality of soft keys for accessing a plurality of data pages each for at least one of entering, receiving, storing, arranging, manipulating, charting, generating, retrieving, viewing and reporting data. 8. The method according to claim 5, further comprising the steps of communicating with a hospital management system and downloading the perfusion chart record to a database for study to improve quality of care. 9. The method according to claim 5, further comprising the step of categorizing the control limit breach event into one of a bypass, fluid, manual set point, cardioplegia, blood sample, personnel change, disposable change, equipment change, and flagged event.... | SPECTRUM MEDICAL LIMITED | A61B005/00 G06Q010/00 G06Q050/00 G06F003/048 G06F015/16
US07711416 | B1 | 2010-05-04 | Measurement of neural functionality using phase sensitive optical reflectometry | 2005-05-24 | Optical methods, devices, and systems for non-invasively detecting transient surface displacements in a neuron are disclosed. Methods, devices, and systems provided may employ a phase-sensitive optical low coherence reflectometer. In addition, surface displacements due to action potential propagation in neural tissues may be detected in some embodiments using back-reflected light. According to some embodiments, exogenous chemicals or reflection coatings are not required. Transient neural surface displacement of less than 1 nm in amplitude and 1 ms in duration may be detected and may be generally coincident with action potential arrival to the optical measurement site. The systems and methods may be used for noninvasive detection of various neuropathies such as retinal neuropathies. They may also be useful in detecting the effects of various pharmacological agents. | 1. A system for detecting neural activity comprising: a phase-sensitive optical coherence reflectometer configured to detect transient surface displacement of a neuron; anda processing device operably linked to the phase-sensitive optical coherence reflectometer wherein the processing device is operable to transform the detection of transient surface displacement into an indicator of neural activity in the neuron. 2. The system of claim 1, further comprising a neural stimulator selected from the group consisting of an optical stimulator, an electrical stimulator, a chemical stimulator, and combinations thereof. 3. The system of claim 1, wherein the transient surface displacement Δp is calculated from the differential phase (Δφ) sensitivity and the center wavelength of the source (λo) using the equation: Δp=(λo/4π)Δφ. 4. The system of claim 1, wherein the transient surface displacement includes displacement of one or more neural cell surfaces. 5. The system of claim 1, wherein the processing device is operable to transform the detection of transient surface displacement into an indicator of a neuropathy in the neuron. 6. A system for diagnosing a neuropathy comprising: a phase-sensitive optical coherence reflectometer;a processing device, wherein the phase-sensitive optical coherent reflectometer is operable to detect a transient surface displacement in the neuron; and wherein the processing device is operable to transform the detection of transient surface displacement into an indicator of a neuropathy in the neuron by comparing at least one test neuron surface displacement assessment with at least one control surface displacement assessment of a test neuron to produce a test neuron activity differential and processing the test neuron activity differential to detect inappropriate neural activity in the test neuron, wherein the inappropriate neural activity is indicative of the neuropathy. 7. A method of detecting neural activity comprising: measuring the transient surface displacement of a neuron using a phase-sensitive optical coherence reflectometer to obtain surface displacement measurements; andprocessing the surface displacement measurements to detect neural activity in the neuron. 8. The method of claim 7, further comprising: comparing at least one test neuron surface displacement assessment with at least one control surface displacement assessment of a test neuron to produce a test neuron activity differential; andprocessing the test neuron activity differential to detect inappropriate neural activity in the test neuron, wherein the inappropriate neural activity is indicative of a neuropathy. 9. The method of claim 7, wherein the measuring transient surface displacement of a neuron is calculated from the differential phase (Δφ) sensitivity and the center wavelength of the source (λo) using the equation:Δp=(λo/4π)Δφ. 10. The method of claim 7, further comprising measuring the transient retardation change by the measured intensity c... | Volcano Corporation | A61B005/00
US07722605 | B2 | 2010-05-25 | Ablation catheter | 2005-01-26 | A radiofrequency electric current ablation catheter comprising a tip electrode, a means for detecting temperature of the tip electrode, a catheter shaft and a portion for operation at proximal end, wherein the tip electrode has a shape formed by connecting three or more spherical or approximately spherical surfaces having centers on the same straight line to each other with a curved surface. The catheter has the tip electrode which has a small diameter, is brought into excellent contact with organisms, can provide a great output power and is easily cooled with the circulating blood stream. | 1. A radio-frequency electric current ablation catheter comprising: a tip electrode;a unit which detects a temperature of the tip electrode;a catheter shaft; andan operating portion at a proximal end,wherein the tip electrode is formed of a single metallic body and a surface of the tip electrode comprises at least three spherical or approximately spherical surfaces which have centers on a same straight line and a reduced-diameter portion provided between each of the adjacent spherical or approximately spherical surfaces such that the adjacent spherical or approximately spherical surfaces are connected by a curved surface and are unbroken without any gaps or apertures formed anywhere on the surface of the tip electrode, wherein each said reduced-diameter portion has an outer diameter that is less than an outer diameter of each of the spherical or approximately spherical surfaces. 2. The ablation catheter according to claim 1, wherein at least one of the spherical or approximately spherical surfaces is a surface selected from a spherical surface, a surface of an ellipsoid of revolution having an axis on a central axis of the catheter, an egg-shaped surface having an axis on the central axis of the catheter and a hemispherical surface having an axis on the central axis of the catheter. 3. The ablation catheter according to claim 2, wherein the tip electrode has a length of 1 to 12 mm and a maximum outer diameter of 1 to 2.7 mm. 4. The ablation catheter according to claim 3, wherein an average diameter of two adjacent spherical or approximately spherical surfaces is represented by D, a distance between the centers of the two adjacent spherical or approximately spherical surfaces is represented by d, and d/D is 0.1 to 2 for each combination of two adjacent spherical or approximately spherical surfaces. 5. The ablation catheter according to claim 3, wherein an average diameter of two adjacent spherical or approximately spherical surfaces is represented by D, a distance between the centers of the two adjacent spherical or approximately spherical surfaces is represented by d, and d/D is 0.5 to 1.25 for each combination of two adjacent spherical or approximately spherical surfaces. 6. The ablation catheter according to claim 2, wherein the tip electrode has a length of 0.5 to 15 mm and a maximum outer diameter of 0.5 to 3 mm. 7. The ablation catheter according to claim 6, wherein an average diameter of two adjacent spherical or approximately spherical surfaces is represented by D, a distance between the centers of the two adjacent spherical or approximately spherical surfaces is represented by d, and d/D is 0.1 to 2 for each combination of two adjacent spherical or approximately spherical surfaces. 8. The ablation catheter according to claim 6, wherein an average diameter of two adjacent spherical or approximately spherical surfaces is represented by D, a distance between the centers of the two adjacent spherical or approximately spherical surfaces... | Japan Lifeline Co., Ltd. | A61B018/18 A61B005/04
US07738989 | B2 | 2010-06-15 | Method and system for designing and producing dental prostheses and appliances | 2008-01-04 | A virtual model of an intraoral cavity is provided, wherein this process is initialized by a dental clinic, and the design and manufacture of a suitable dental prosthesis for the intraoral cavity is shared between a dental lab and a service center. | 1. A system for at least manufacturing dental prostheses comprising a first prosthesis part and a second prosthesis part, comprising: at least one dental clinic respectively adapted for at least initializing the creation of a 3D numerical model of at least a part of a patient's dentition requiring a prosthesis;a dental service center adapted for at least manufacturing said first prosthesis part based on said 3D numerical model; andat least one dental lab respectively separate from said service center and respectively adapted for at least manufacturing said second prosthesis part based on said 3D numerical model,wherein said at least one dental clinic and said at least one dental lab are respectively connected at least to said dental service center, via a suitable communication medium;wherein said service center and said at least one dental lab are adapted to share with one another at least the manufacture of said prosthesis based on said 3D numerical model;wherein said first prosthesis part is different from said second prosthesis part;wherein said first prosthesis part and said second prosthesis part are respectively manufactured according to predetermined criteria, said predetermined criteria including a dimensional accuracy for the manufacture of a part of said prosthesis;wherein said dimensional accuracy for the manufacture of said first prosthesis part is equal to or less than about 40 microns; andwherein said dimensional accuracy for said second prosthesis part is more than about 40 microns. 2. A method for at least manufacturing dental prostheses comprising a first prosthesis part and a second prosthesis part, comprising: creating a 3D numerical model of at least a part of a patient's dentition requiring a prosthesis, wherein at least initialization of the creation of a 3D numerical model is carried out at a dental clinic;manufacturing at least said first prosthesis part at a service center, based on said 3D numerical model;manufacturing at least said second prosthesis part at least one dental lab, each separated from said service center, based on said 3D numerical model; andproviding communication of at least said 3D numerical model at least between said dental clinic and said at least one dental lab, and said dental service center,wherein the manufacture of said prosthesis is shared by said service center and said at least one dental lab;wherein said first prosthesis part is different from said second prosthesis part;wherein said first prosthesis part and said second prosthesis part are respectively manufactured according to predetermined criteria, said predetermined criteria including a dimensional accuracy for the manufacture of a part of said prosthesis;wherein said dimensional accuracy for the manufacture of said first prosthesis part is equal to or less than about 40 microns; andwherein said dimensional accuracy for said second prosthesis part is more than about 40 microns. 3. A dental service center for providing at least manufac... | Cadent Ltd. | G06F019/00 G06F015/00 A61B005/00
US07736624 | B2 | 2010-06-15 | Methods and compositions for diagnostic and therapeutic targeting of COX-2 | 2007-06-19 | The presently disclosed subject matter provides compositions that selectively bind cyclooxygenase-2 and comprise a therapeutic and/or diagnostic moiety. Also provided are methods for using the disclosed compositions for diagnosing (i.e., by imaging) a target cell and/or treating a disorder associated with a cyclooxygenase-2 biological activity. | 1. A cyclooxygenase-2-selective therapeutic and/or diagnostic agent of the following structural formula:wherein:R1=C1 to C6 alkoxy, C1 to C6 branched alkoxy, or halo-substituted versions thereof;R2=benzoyl or halo-substituted benzoyl;X is an active agent selected from the group consisting of a chemotherapeutic agent; a fluorophore selected from the group consisting of dansyl chloride, dabsyl chloride, nitrobenzodiazolamine (NBD), fluorescein and derivatives thereof, rhodamine and derivatives thereof; a cyanine dye; and a near infrared (NIR) dye; andA is an alkylamide tether selected from the group consisting of an alkyldiamide tether, an alkylamidodiester tether, an alkyldiamidomonoester tether, an alkylamidosulfonamide tether, an alkylamidothiourea tether, an alkyldiamidosulfonamide tether, and an aminoalkyldiamide tether;B is —NH; andn is 1. 2. The therapeutic and/or diagnostic agent of claim 1, wherein the chemotherapeutic is selected from the group consisting of taxol, retinoic acid and derivatives thereof, doxorubicin, sulfathiazole, sulfadimethoxane, mitomycin C, retinoic acid or derivative thereof, camptothecin and derivatives thereof, podophyllotoxin, and mycophenolic acid. 3. The therapeutic and/or diagnostic agent of claim 2, wherein the therapeutic agent is selected from the group consisting of: 4. The therapeutic and/or diagnostic agent of claim 1, wherein the active agent is a fluorophore is selected from the group consisting of dansyl chloride, dabsyl chloride, nitrobenzodiazolamine (NBD), fluorescein and derivatives thereof, rhodamine and derivatives thereof, Nile Blue, an Alexa Fluor and derivatives thereof, and combinations thereof. 5. The therapeutic and/or diagnostic agent of claim 4, wherein the therapeutic and/or diagnostic agent is selected from the group consisting of: 6. The therapeutic and/or diagnostic agent of claim 5, wherein the therapeutic and/or diagnostic agent is selected from the group consisting of: 7. The therapeutic and/or diagnostic agent of claim 4, wherein the rhodamine and derivatives thereof are selected from the group consisting of 5-carboxy-X-rhodamine and 6-carboxy-X-rhodamine. 8. The therapeutic and/or diagnostic agent of claim 1, wherein the cyanine dye is selected from the group consisting of Cy5, Cy5.5, and Cy7. 9. The therapeutic and/or diagnostic agent of claim 1, wherein the NIR dye is selected from the group consisting of NIR641, NIR664, NIR700, and NIR782. 10. A method for synthesizing a therapeutic and/or diagnostic agent, the method comprising: (a) providing a non-steroidal anti-inflammatory drug (NSAID), or a derivative thereof, comprising the following formula:wherein:R1=C1 to C6 alkoxy, C1 to C6 branched alkoxy, or halo-substituted versions thereof;R2=benzoyl or halo-substituted benzoyl; n is 1(b) derivatizing the carboxylic acid moiety to a secondary amide or an ester; and(c) complexing an active agent to the secondary amide or the ester to produce a therapeutic and/or diagnosti... | - | A61B005/00 A61K031/435 C07D491/22
US07708703 | B2 | 2010-05-04 | Integrated analytical test element | 2007-03-27 | A lancet integrated test element (LIT) includes an incision forming member that has a cutting end configured to form an incision in tissue. A test element is attached to the incision forming member to test fluid from the incision. The test element has a sampling end with a sample opening through which the fluid is collected. The test element is bendable from a first state where the cutting end of the incision forming member is retracted from the sampling end of the test element to a second state where at least a portion of the cutting extends past the sampling end of the test element to form the incision in the tissue. | 1. An apparatus, comprising: an integrated lancing test device comprising an incision forming member configured to form an incision in tissue, anda test element attached to the incision forming member for testing fluid from the incision, wherein the test element includes a connector end portion configured to connect to a meter and a sampling end portion having a sample chamber with a sample chamber opening where fluid is collected from the incision, wherein the test element is bendable between the connector end portion and the sample chamber opening to expose the incision forming member during formation of the incision;a lancing mechanism comprising a holder to which the integrated device is coupled;the holder having a deflection cavity in which the test element bends;the holder having first and second stop surfaces that define the deflection cavity;the integrated device being received in the deflection cavity of the holder with the sampling end portion positioned at the first stop surface and the connector end portion positioned at the second stop surface;the test element being configured to bend in the deflection cavity over the length of the test element from the sampling end portion to the connector end portion; andthe first and second stop surfaces being obliquely angled in an opposite manner to limit the degree to which the length of the test element bends when the test element bends in the deflection cavity. 2. The apparatus of claim 1, wherein: the incision forming member comprises means for forming the incision in tissue;the test element comprises means for testing the fluid; andthe holder comprises means for preventing excessive bending of the test strip. 3. The apparatus of claim 1, wherein: the incision forming member has a cutting end; andthe test element is bendable from a first state where the cutting end of the incision forming member is retracted from the sampling end of the test element to a second state where at least a portion of the cutting end extends past the sampling end of the test element to form the incision in the tissue. 4. The apparatus of claim 1, further comprising: the test element further including an electrode system including contact pads at the connector end portion, electrodes in the sample chamber, and electrode traces operatively coupling the electrodes to the contact pads, andthe electrode traces being configured to bend as the test element is bent; and the stop surfaces being configured to prevent excessive bending of the electrode traces. 5. The apparatus of claim 1, further comprising: a pull type protective sheet; andthe incision forming member being sandwiched between the pull type protective sheet and the test element to prevent bending of the test element prior to use. 6. The apparatus of claim 1, further comprising: a protective band wrapped around the test element and the incision forming member to prevent the test element from bending prior to use. 7. The apparatus of claim 1, in which the ... | Roche Diagnostics Operations, Inc. | A61B005/00 A61B017/14 A61B017/32 B65D081/00
US07717859 | B2 | 2010-05-18 | Method and combination electronic communication and medical diagnostic apparatus for detecting/monitoring neuropathy | 2003-12-03 | A combination electronic communication and medical diagnostic apparatus includes a first component for transmitting or receiving a remote communication signal and a second component for generating vibration to be used in a medical diagnosis. The apparatus functions as a beeper/pager or cellular phone, as well as a medical diagnostic tool to detect and/or monitor neuropathy. | 1. A portable multi-functional electronic communication and medical diagnostic device operable in a first operational mode as one or more of a cellular phone, pager, and beeper, and in a second operational mode for use in a medical diagnosis, the device comprising: an outer casing;a vibratory component disposed within the outer casing for generating vibration at one or more of an available plurality of magnitudes, the vibratory component being adapted to generate vibration in the first operational mode of the device in response to a remote wireless signal when the device is operated as one or more of a cellular phone, pager, and beeper, the vibratory component being further adapted to generate vibration in the second operational mode of the device at one or more selected magnitudes when the device is used in a medical diagnosis;a mode selector for selecting between the first operational mode of the device and the second operational mode of the device; anda display for indicating the magnitude of vibration being generated by the vibratory component in the second mode. 2. The device of claim 1, further comprising a selector for selecting the one or more magnitudes of vibration in the second mode. 3. The device of claim 2, wherein the component generates vibration of a fixed magnitude in the second mode. 4. The device of claim 2, wherein the component generates a plurality of sets of vibration each of a fixed magnitude in the second mode. 5. The device of claim 2, wherein the component generates vibration of a variable magnitude in the second mode. 6. The device of claim 2, wherein the magnitude is variable in a linear, curvilinear, or step-like manner. 7. The device of claim 1, wherein the device can be used in the second mode to determine one or more of a vibration perception threshold, a vibration disappearance threshold, and a vibration threshold, the device further comprising one or both of an audio display and a visual display to indicate one or more of the vibration perception threshold, the vibration disappearance threshold, and the vibration threshold. 8. The device of claim 7, further comprising at least one component for storing and/or processing data including one or more of the vibration perception threshold, the vibration disappearance threshold, and the vibration threshold. 9. The device of claim 1, the vibratory component being further adapted to generate vibration a selected one or more of an available plurality of frequencies, the device further comprising a selector for selecting one or more frequencies of vibration in the second mode. 10. The device of claim 9, wherein the component generates vibration at a fixed frequency in the second mode. 11. The device of claim 9, wherein the component generates a plurality of sets of vibration each at a fixed frequency in the second mode. 12. The device of claim 9, wherein the component generates vibration at a variable frequency in the second mode. 13. The device of claim 1, wh... | Applied Medical Technologies LLC. | A61B005/00
US08025852 | B2 | 2011-09-27 | Lifting and preserving bloody impressions for law enforcement | 2010-02-02 | A fluorogenic lifting strip containing titanium dioxide has been successful in the lifting and enhancement of impressions and bloody impressions from nonporous, semi porous and porous surfaces. The lifting strip is best when activated with an alcohol such as ethanol or methanol. When the lifting strip has dried after application it can easily be removed from the surface lifting the impression onto a contrasting white background. The lifting trip can be subsequently visualized with an ALS or Laser to fluoresce the lifted impression with optimal contrast for visualization and examination. This method is safe, easy, and effective on several surfaces of contrasting colors. | 1. A method of lifting bloody impressions from a surface including the steps of: providing a backing sheet having titanium dioxide disposed thereon;applying a liquid to the sheet to wet the titanium dioxide;applying the wetted sheet to a bloody impression; andlifting the backing sheet to remove at least an identifiable portion of the impression from the surface. 2. The method of claim 1 wherein the liquid includes water-miscible alcohol. 3. The method of claim 2 wherein the alcohol is applied to the side of the sheet that is to be applied to the impression. 4. The method of claim 2 further including the step of eliminating any pooling of the alcohol before applying the wetted sheet to the impression. 5. A strip material for pressing against a bloody impression on a surface and precisely lifting the bloody impression from the surface and preserving it on the material, the strip material comprising: a porous polymer membrane strip having a coating layer on at least one side of the membrane,the membrane being permeable to water and water miscible alcohols,the coating comprising particles of titanium dioxide in a size and amount for wetting with water or a water miscible alcohol, wherein the coating further comprises an organic acid for fixing blood from the impression to the coating. 6. The strip material of claim 5 where in the coating layer comprises a polymeric binder for fixing the titanium dioxide particles to the membrane strip. 7. The strip material of claim 5 in which the acid comprises 5-sulfosalicylic acid or its dihydrate. 8. The strip material of claim 5 wherein the coating layer includes a surfactant. 9. The strip material of claim 8 wherein the surfactant includes propylene glycol and p-tert-octylphenoxy polyethoxyethyl alcohol. 10. The strip material of claim 5 wherein the coating layer includes a polymer. 11. The strip material of claim 10 wherein the polymer includes polyvinyl alcohol. 12. The strip material of claim 5 wherein the membrane strip has a predetermined size large enough to lift a variety of bloody impressions. 13. The strip material of claim 5 wherein the polymeric membrane includes a polymer transfer membrane having pores. 14. The strip material of claim 13 wherein the polymer transfer membrane includes nylon. 15. A lifting strip assembly for lifting and preserving bloody impressions found on a variety of surfaces including: a lifting strip including a support layer and an impression bonding layer carried on the support layer, the bonding layer having a material including titanium dioxide adapted to bond with the material in a bloody impression, and to lift and preserve at least a portion of the impression intact; and a transparent protective layer hingedly attached to the lifting strip whereby the protective layer can be disposed over the bonding layer to cover and protect the impression after it has been lifted. 16. The lifting strip of claim 15 wherein the bonding layer includes at least one of the fo... | - | A61B005/117
US08317699 | B2 | 2012-11-27 | Device and method for assessing blood glucose control | 2008-02-29 | A blood glucose and lifestyle tracking apparatus is disclosed. The blood glucose and lifestyle tracking apparatus provides a method for recording both blood glucose values for fasting, postprandial, and preprandial time periods and lifestyle factors. | 1. An apparatus for tracking blood glucose values and lifestyle factors, the apparatus including: a substrate having a front side including a plurality of regions for tracking blood glucose values and a second side including a portion having a plurality of instructions for using the plurality of regions for tracking blood glucose values, the substrate being foldable such that the portion having the plurality of instructions on the second side overlap a portion of the front side. 2. The apparatus of claim 1, wherein the plurality of instructions overlap a portion of the plurality of regions for tracking blood glucose values. 3. The apparatus of claim 2, wherein the front side further includes a plurality of regions for tracking a plurality of lifestyle factors. 4. The apparatus of claim 3, wherein the plurality of lifestyle factors includes meal size. 5. The apparatus of claim 4, wherein the meal size is indicated with a subjective ranking. 6. The apparatus of claim 3, wherein the plurality of lifestyle factors includes an energy level. 7. An apparatus for tracking blood glucose values and lifestyle factors, the apparatus including: a substrate having a front side including a plurality of regions for tracking blood glucose values, the plurality of regions including a first region for recording an actual blood glucose value and a second region for placing a graphical marker indicating a selection of a first range of a plurality of ranges of blood glucose values, the plurality of ranges including at least one range below a target range, at least one target range, and at least one range above a target range. 8. The apparatus of claim 7, wherein the substrate further includes a second side including a portion having a plurality of instructions for using the plurality of regions for tracking blood glucose values, the substrate being foldable such that the portion having the plurality of instructions on the second side overlap a portion of the front side. 9. The apparatus of claim 8, wherein the plurality of instructions overlap a portion of the plurality of regions for tracking blood glucose values. 10. The apparatus of claim 7, wherein the front side further includes a plurality of regions for tracking a plurality of lifestyle factors. 11. The apparatus of claim 10, wherein the plurality of lifestyle factors includes meal size and a region for tracking the meal size is positioned above the first region. 12. The apparatus of claim 11, wherein the meal size is indicated with a subjective ranking. 13. The apparatus of claim 10, wherein the plurality of lifestyle factors includes an energy level and a region for tracking the energy level is positioned above the first region. 14. The apparatus of claim 7, wherein the target range is color-coded. 15. A system for tracking physiological information with a blood glucose meter, the system including: a plurality of test strips for use with the blood glucose meter; anda blood glucose and lifestyle ... | Roche Diagnostics Operations, Inc. | A61B005/00
US08515521 | B2 | 2013-08-20 | Coupler assembly for catheters | 2009-12-30 | Coupler assemblies and methods are disclosed as the coupler assemblies may be used with a catheter. An exemplary coupler assembly includes a spherical linkage coupler for a catheter. The coupler comprises a first cylinder portion for connecting to a structure, and a second cylinder portion for connecting to a distal end of a body of the catheter. The coupler also comprises a spherical linkage including at least two link arms. Each of the two link arms are connected on one end to the first cylinder portion and on the other end to the second cylinder portion. The two link arms connect a portion of the structure to the distal end of the catheter and enable the structure to move relative to the distal end of the catheter in response to an external force exerted on the structure. | 1. A catheter assembly comprising: a body having a proximal end and a distal end;a structure including a tip portion and a base portion, and a generally central axis;a coupler assembly connecting a portion of the structure to the distal end of the body, the coupler assembly comprising: a first cylinder portion having a circumference and a second cylinder portion; anda linkage comprising at least two link arms, wherein each of the at least two link arms is connected on one end to the first cylinder portion and on the other end to the second cylinder portion and extends circumferentially around less than half of the entire circumference,wherein the coupler assembly is configured to enable compression of the structure toward the body of the catheter and rotation of the structure relative to the body of the catheter. 2. The catheter assembly according to claim 1, wherein a first of the two link arms is connected to the first cylinder portion at a distal first joint and to the second cylinder portion at a proximal first joint and a second of the two link arms is connected to the first cylinder portion at a distal second joint and to the second cylinder portion at a proximal second joint, wherein a first linkage axis extends from the first distal joint to the second distal joint and a second linkage axis extends from the first proximal joint to the second proximal joint, and the first linkage axis overlaps the second linkage axis a virtual center. 3. The catheter assembly according to claim 2, wherein the virtual center is on the generally central axis of the catheter. 4. The catheter assembly according to claim 1, wherein the two link arms are connected to the first and second cylinder portions by revolute joints. 5. The catheter assembly according to claim 1, wherein the two link arms are connected to the first and second cylinder portions by compliant joints. 6. The catheter assembly according to claim 1, wherein the coupler assembly further includes a stop surface and a displacement stop for each of the two link arms, the displacement stop cooperating with the stop surface to limit compression of the structure toward the body of the catheter. 7. The catheter assembly according to claim 1, wherein the structure is an electrode. 8. The catheter assembly according to claim 1, wherein the coupler assembly moves relative to an external force exerted on the structure. 9. The catheter assembly according to claim 1, wherein the tip portion of the structure includes an irrigation port. 10. The catheter assembly according to claim 1, wherein the structure includes a lumen provided within an internal cavity of the structure, the lumen being positioned adjacent to the base and tip portions of the structure. 11. The catheter assembly according to claim 1, further comprising a lumen disposed within the body of the catheter, at least a portion of the lumen extending into the structure for slidably receiving at least one sensing component. 12. The cathe... | St. Jude Medical, Atrial Fibrillation Division, Inc. | A61M025/00
US08457727 | B2 | 2013-06-04 | Monitoring variation patterns in physiological parameters associated with myocardial instability | 2008-12-19 | A method of analyzing myocardial instability includes obtaining a physiological parameter representative of myocardial behavior over a set of cardiac cycles and determining reversal points in the physiological parameter over the set of cardiac cycles. The method also includes identifying myocardial instability based on the reversal points in the physiological parameter. A reversal point may correspond to a value of the physiological parameter, during a current cardiac cycle, that exceeds or is less than the values of the physiological parameter during prior and subsequent cardiac cycles. Optionally, the method includes calculating differences between values of the physiological parameter for consecutive cardiac cycles and detecting the reversal points when a current difference exceeds or is less than differences for prior and subsequent cardiac cycles. | 1. A non-transitory computer readable storage medium for a computing device having a memory and a microcontroller, the non-transitory computer readable storage medium comprising instructions to: direct the memory to store a physiological parameter representative of myocardial behavior over a set of cardiac cycles; anddirect the microcontroller to: count a number of reversal points in values of the physiological parameter over the set of cardiac cycles; andidentify myocardial instability based on the number of reversal points in the values of the physiological parameter counted over the set of cardiac cycles, wherein the instructions direct the microcontroller to determine first and last reversal points in the set of cardiac cycles and calculate a reversal point percentage based on a relation of the number of the reversal points counted and a number of heartbeats between the first and last reversal points. 2. The non-transitory computer readable storage medium of claim 1, wherein the instructions direct the microcontroller to initiate a responsive action when myocardial instability is identified. 3. The non-transitory computer readable storage medium of claim 1, wherein each of the reversal points corresponds to a value of the physiological parameter, during a current cardiac cycle, that exceeds values of the physiological parameter during a prior and a subsequent cardiac cycle. 4. The non-transitory computer readable storage medium of claim 1, wherein each of the reversal points corresponds to a value of the physiological parameter, during a current cardiac cycle, that is less than values of the physiological parameter during a prior and a subsequent cardiac cycle. 5. The non-transitory computer readable storage medium of claim 1, wherein the instructions direct the microcontroller to calculate differences between values of the physiological parameter for consecutive cardiac cycles and detect the reversal points when a current difference exceeds differences for prior and subsequent cardiac cycles. 6. The non-transitory computer readable storage medium of claim 1, wherein the instructions direct the microcontroller to calculate differences between values of the physiological parameter for consecutive cardiac cycles and detect the reversal points when a current difference is less than differences for prior and subsequent cardiac cycles. 7. The non-transitory computer readable storage medium of claim 1, wherein the physiologic parameters represent at least one of a Q-T interval, QRS amplitude, P-wave amplitude, T-wave amplitude and R-R interval. 8. A non-transitory computer readable storage medium for a computing device having a memory and a microcontroller, the non-transitory computer readable storage medium comprising instructions to: direct the memory to store a physiological parameter representative of myocardial behavior over a set of cardiac cycles; anddirect the microcontroller to: count a number of reversal points in values of the phy... | Pacesetter, Inc. | A61N001/362
US10307074 | B2 | 2019-06-04 | Monitoring system and probe | 2008-04-17 | A probe for use in performing impedance measurements on a subject. The probe includes a housing for being held by an operator in use, a contact surface for contacting the subject and a connector for connecting the contact surface to a measuring device. | 1. An apparatus comprising: a signal generator;a sensor;a pair of first electrodes coupled to the signal generator, the pair of first electrodes independently positionable on different limbs of a subject; anda pair of second electrodes coupled to the sensor, the pair of second electrodes positionable on different limbs of the subject,wherein the pair of second electrodes includes a probe for use in performing impedance measurements on a subject, the probe comprising:a) a housing configured to be held by an operator in use;b) a contact surface for contacting the subject, wherein the contact surface includes a moving member for moving relative to the subject, and wherein the moving member is movably mounted to the housing and is configured to roll within the housing and along a tissue surface of the subject;c) a connector for connecting the contact surface to the apparatus; and,d) a position sensor for sensing movement of the moving member, wherein the position sensor is configured to transmit information indicative of the position of the probe; andwherein, in use, the probe is moved along a segment of the subject to thereby allow an impedance profile representing variations in impedance along the segment to be determined. 2. The apparatus according to claim 1, wherein the housing is an elongate housing, the contact surf ace is provided at a first end of the housing and the connector is provided at a second opposing end of the housing. 3. The apparatus according to claim 1, wherein the housing is formed from an insulating material. 4. The apparatus according to claim 1, wherein the housing is formed from a poly(methyl) methacrylate tube. 5. The apparatus according to claim 1, wherein the contact surface has a convex shape. 6. The apparatus according to claim 1, wherein the moving member is a roller ball, and wherein the housing includes a shaped mounting for receiving the roller ball. 7. The apparatus according to claim 1, wherein the moving member is a cylindrical roller mounted on an axle. 8. The apparatus according to claim 1, wherein the probe includes a contact for electrically connecting the moving member to the connecter. 9. The apparatus according to claim 8, wherein the contact is a spring. 10. The apparatus according to claim 1, wherein the position sensor for sensing movement of the moving member includes at least one of: a) an optical sensor; andb) moving elements in contact with the moving member. 11. The apparatus according to claim 1, wherein the connector is for connecting to a lead of the apparatus. 12. The apparatus according to claim 1, wherein, in use, the probe is connected to a processing system for: a) causing at least one electrical signal to be applied to the subject via the pair of first electrodes provided on the subject; andb) determining an indication indicative of at least one second electrical signal measured via the second pair of electrodes positioned on the subject including via the probe. 13. A method ... | IMPEDIMED LIMITED | A61B005/00 A61B005/053
US20100160748 | A1 | 2010-06-24 | Analyte Monitoring Device and Methods of Use | 2010-03-04 | An analyte monitor includes a sensor, a sensor control unit, and a display unit. The sensor has, for example, a substrate, a recessed channel formed in the substrate, and conductive material disposed in the recessed channel to form a working electrode. The sensor control unit typically has a housing adapted for placement on skin and is adapted to receive a portion of an electrochemical sensor. The sensor control unit also includes two or more conductive contacts disposed on the housing and configured for coupling to two or more contact pads on the sensor. A transmitter is disposed in the housing and coupled to the plurality of conductive contacts for transmitting data obtained using the sensor. The display unit has a receiver for receiving data transmitted by the transmitter of the sensor control unit and a display coupled to the receiver for displaying an indication of a level of an analyte. The analyte monitor may also be part of a drug delivery system to alter the level of the analyte based on the data obtained using the sensor. | 1. (canceled) 2. A method for implanting an analyte sensor in a host, the method comprising: forming a pocket in a subcutaneous space of a host, wherein the pocket is dimensioned no greater than dimensions of an analyte sensor; andinserting the analyte sensor into the pocket so as to minimize movement of the sensor within the pocket. 3. The method of claim 2 wherein the pocket is precisely dimensioned. 4. The method of claim 2, wherein the step of forming a pocket comprises using a tool configured for dimensioning of the pocket. 5. The method of claim 3 wherein the step of forming a precisely dimensioned pocket comprises using a tool configured for precise dimensioning of the pocket. 6. The method of claim 4, wherein the tool comprises a head dimensioned substantially similar to the analyte sensor and a handle for guiding the head into the pocket. 7. The method of claim 4, wherein the tool comprises a head and a handle for guiding the head into the pocket. 8. The method of claim 7 wherein the head is dimensioned smaller than the analyte sensor. 9. The method of claim 2, wherein the pocket is formed in an abdominal region of the host. 10. The method of claim 2, wherein the pocket is formed adjacent to a fascia of the host. 11. The method of claim 2, wherein the analyte sensor comprises a sensing region configured for measuring an analyte concentration, and wherein the analyte sensor is placed within the pocket such that the sensing region is located adjacent to a fascia of the host. | Abbott Diabetes Care Inc. | A61B005/145
US20100130843 | A1 | 2010-05-27 | WIRELESS DEVICE FOR CONFIRMATORY DIAGNOSIS OF CYSTIC FIBROSIS THROUGH ANALYSIS OF SWEAT CHLORIDE | 2008-11-24 | Wireless equipment for confirmatory diagnosis of cystic fibrosis through sweat testing, includes a module of analyzer/transmitter, with a box, built-in microprocessor for sweat induction analysis through chloride measurement device, radio antenna with a transmitter, battery, switch, and sensor card wiring connector with a single-use. The card has two iontophoresis electrodes, and ion-selective electrodes, built-in connector to the module, and a module terminal/receiver. The box (4) has a desktop keyboard, a LCD, microprocessor, USB connections for peripherals, radio antenna with receiver to get data “live” from the analyzer module/transmitter. The device is powered by batteries or wall electrical socket. | 1. Wireless equipment for confirmatory diagnosis of cystic fibrosis through sweat testing, measuring chloride in sweat concentration by a system of selective ions, using the principle of iontophoresis with pilocarpine, for sweat induction, the equipment comprising: a module analyzer/transmitter, being fitted in a case and being provided with positioning straps;a sweat generator, being attached to the module analyzer;a sweat generated analyzer and data transmitter, having a selective electrode performing measurement when directly placed on a stimulation area; anda module terminal/receiver compound being fitted into a compound case and having components therein for data reception coming from the analyzer module/transmitter, display and record in memory, the module analyzer and the module compound being connected by radio frequency. 2. Wireless equipment for confirmatory diagnosis of cystic fibrosis testing based on sweat, according to claim 1, further comprising: a microprocessor to handle and perform sweat generation functions being housed in said case for the module analyzer;a sweat testing sensor device for chloride measurement; anda radio antenna with a corresponding quantitative ion chloride concentration transmitter in communication with the module; compound and being powered by battery and regular mains voltage socket and a switch built with wiring allowing connection to an analyzer card of a single use. 3. Wireless equipment for confirmatory diagnosis of cystic fibrosis testing in sweat, according to claim 2, wherein said analyzer card comprises two iontophoresis electrodes with pilocarpine nitrate, one or more selective ion electrodes, and a connection area to the module analyzer. 4. Wireless equipment for confirmatory diagnosis of cystic fibrosis testing through sweat, according to claim 1, further comprising: components housed in said compound case, said components being comprised of a keyboard to choose menu selections generated by the software, an LCD screen where all data from the analyzer module/transmitter are displayed, a microprocessor, equipped with software that controls all functions, as well as one or more USB connections, for connecting peripherals, said microprocessor having a radio antenna with a corresponding receiver module sending commands to, and receiving data from analyzer module/transmitter, also powered by batteries or by connecting to regular wall electrical socket. | TECNICAS CIENTIFICAS PARA LABORATORIO, S.A | A61B005/145
US20100137700 | A1 | 2010-06-03 | CATHETERS AND ELECTROPHYSIOLOGICAL DEVICES | 2009-12-01 | The present invention provides systems and methods of use for catheters and electrophysiological devices. In particular, the present invention provides coronary catheters within which an extendable electrode array is housed. | 1. A system comprising a decapolar coronary sinus catheter, wherein said catheter comprises an inner lumen; and an electrophysiological device, wherein said electrophysiological device is configured to fit within said inner lumen of said catheter. 2. The system of claim 1, wherein said catheter comprises one or more distally located electrodes. 3. The system of claim 1, wherein said catheter is steerable. 4. The system of claim 1, wherein said catheter has an outer diameter of 3-8 Fr. 5. The system of claim 1, wherein said catheter is configured for injecting an imaging agent. 6. The system of claim 1, wherein said electrophysiological device is extendable and retractable from within said catheter. 7. The system of claim 1, wherein said electrophysiological device comprises one or more distally located electrodes. 8. The system of claim 1, wherein said electrophysiological device is steerable. 9. The system of claim 1, wherein said electrophysiological device has an outer diameter of 0.5-4 Fr. 10. A kit comprising one or more decapolar coronary sinus catheters, wherein said catheters comprise an inner lumen; and one or more electrophysiological devices, wherein said electrophysiological devices are configured to fit within one or more of said inner lumens of said catheters. 11. The kit of claim 10, wherein said catheters and said electrophysiological devices comprise a range of outer diameters. 12. The kit of claim 10, wherein said catheters and said electrophysiological devices comprise a range of number of electrodes. 13. A method of coronary localization comprising a) placing a decapolar coronary sinus catheter into the lateral coronary sinus, wherein said catheter comprises an inner lumen;b) passing an electrophysiological device through said inner lumen of said catheter;c) extending said electrophysiological device deeper into the lateral coronary lumen; andd) localizing lateral coronary accessory pathways using electrodes located on the distal end of said electrophysiological device. 14. The method of claim 13, further comprising an additional step between steps (a) and (b) comprising localizing lateral coronary accessory pathways using electrodes located on the distal end of said catheter. 15. The method of claim 13, further comprising an additional step between steps (a) and (b) comprising injecting an imaging agent through said inner lumen of said catheter into said lateral coronary sinus. | NORTHWESTERN UNIVERSITY | A61B005/042 A61B006/00 A61M025/00
US20100160947 | A1 | 2010-06-24 | SYSTEMS AND METHODS FOR DILATION AND DISSECTION OF TISSUES | 2009-12-17 | A minimally invasive dilation device includes a stylus, a plurality of rigid arms radially arrayed about the stylus, and a dilating member positioned between the stylus and the arms. An outer flexible sleeve may be circumferentially secured to the arms, lying within or without the plurality of arms. An inner mesh may surround the stylus and dilating member. The device may be introduced into tissue toward a targeted area, while in a closed configuration. The dilating member may be a balloon, wherein upon inflation of the balloon, the arms are pushed radially outward, expanding the device and dilating the surrounding tissue. A cannula may be inserted inside the plurality of arms to keep the arms in an open configuration, and the stylus, balloon and inner mesh may be withdrawn, providing an open passageway through the device to the targeted area. The device may be used with a neural monitoring system. | 1. A device for forming an open passage through tissue, the device comprising: a rigid stylus comprising: a distal end, a proximal end, a stylus shaft extending from the distal end to the proximal end, and a plurality of connecting features formed on the stylus adjacent the distal end;a plurality of rigid arms, each rigid arm comprising: a distal end, a proximal end, an arm shaft extending from the distal end to the proximal end, and a connecting feature formed on the arm adjacent the distal end, the arm connecting feature shaped to engage one of the stylus connecting features to place the arm in a predetermined longitudinal alignment with the stylus when the connecting features are engaged;each arm shaft having a first lateral edge and a second lateral edge opposite the first lateral edge, the first lateral edge having a first lateral engagement feature, the second lateral edge having a second lateral engagement feature; anda dilating member positioned between the rigid stylus and the plurality of rigid arms;wherein in response to actuation of the dilating member, the device is transformable between a closed configuration in which each arm connecting feature is engaged with one of the stylus connecting features and each arm is in contacting longitudinal alignment with two other of the arms along their lateral edges, and an open configuration in which the arm connecting features are disengaged from the stylus connecting features and the arms are radially displaced from the stylus and radial-laterally displaced from one another. 2. The device of claim 1, wherein the first lateral engagement feature of each arm is shaped to cooperate with the second lateral engagement feature of an adjacent one of the arms to place the arms in contacting longitudinal alignment with one another along their first and second lateral edges. 3. The device of claim 1, further comprising: an expandable sleeve, the sleeve generally tubular and having a distal end, a proximal end, and a sleeve body extending from the distal end to the proximal end, the sleeve open at at least the proximal end, the sleeve body circumferentially surrounding at least a portion of the dilating member. 4. The device of claim 1, wherein the dilating member comprises a balloon, the balloon attached to the stylus shaft. 5. The device of claim 1, wherein the dilating member comprises a rigid cannula removably insertable between the stylus and the plurality of rigid arms. 6. The device of claim 1, wherein when in both the closed and open configurations, the entire device comprises a substantially cylindrical shape. 7. The device of claim 1, wherein the device comprises an outer diameter expansion ratio of at least 4.0 when transformed from the closed configuration to the open configuration. 8. The device of claim 1, wherein each of the stylus shaft, the dilating member and each of the rigid arm shafts is curved along its entire length. 9. The device of claim 1, wherein the stylus connecting f... | IMDS, INC. | A61M029/02 A61M029/00 A61B005/00
US20100160994 | A1 | 2010-06-24 | CARDIOVASCULAR POWER SOURCE FOR AUTOMATIC IMPLANTABLE CARDIOVERTER DEFIBRILLATORS | 2008-01-04 | Aspects according to the present invention provide a method and implant suitable for implantation inside a human body that includes a power consuming means responsive to a physiological requirement of the human body, a power source and a power storage device. The power source comprises a sheathed piezoelectric assembly that is configured to generate an electrical current when flexed by the tissue of the body and communicate the generated current to the power storage device, which is electrically coupled to the power source and to the power consuming means. | 1. An implant configured for implantation inside a human body, comprising: a power consuming means for responding to a physiological requirement of the body; anda power source comprising a sheathed flexible piezoelectric assembly configured to generate an electrical current when flexed by a tissue in the human body, wherein the piezoelectric assembly comprises a plurality of oriented nanowires arranged in an array and forming a nanowire layer, and wherein the plurality of oriented nanowires is encapsulated in a polymeric matrix. 2. The implant of claim 1, wherein the sheathed piezoelectric assembly comprises a lower electrode, and wherein the plurality of nanowires extend outwardly from the lower electrode and are oriented generally parallel to a common array axis relative to the lower electrode. 3. The implant of claim 2, wherein the common array axis is oriented at between about 70° to 110° relative to the lower electrode. 4. The implant of claim 2, wherein the common array axis is oriented at about 90° relative to the lower electrode. 5. The implant of claim 1, further comprising a power storage device electrically coupled to the power source and to the power consuming means. 6. The implant of claim 2, wherein the sheathed piezoelectric assembly comprises an upper electrode layer that opposes the lower electrode layer, and wherein the plurality of nanowires are operatively coupled to the upper electrode layer and the opposed lower electrode layer. 7. The implant of claim 1, wherein the plurality of nanowires is formed from an array of piezoelectric crystals. 8. The implant of claim 7, wherein the piezoelectric crystals comprise ZnO crystals. 9. The implant of claim 1, wherein the sheathed piezoelectric assembly comprises a plurality of nanowire layers that are positioned in stacked relationship. 10. The implant of claim 6, wherein the sheathed piezoelectric assembly further comprises at least one poled sheet of flexible piezoelectric film. 11. The implant of claim 6, wherein the sheathed piezoelectric assembly comprises a plurality of layers selected from a group consisting of at least one nanowire layer and at least one poled sheet of flexible piezoelectric film. 12. The implant of claim 1, wherein the polymeric matrix comprises poly(methylmethacrylate). 13. The implant of claim 1, wherein the polymeric matrix comprises composites of crystal piezoelectrics. 14. The implant of claim 1, wherein the polymeric matrix comprises piezoelectric polymers. 15. The implant of claim 1, wherein the power consuming means comprises an AICD. 16. The implant of claim 15, wherein the AICD comprises a pacing lead having a proximal electrode and a spaced distal electrode, wherein the power source is encapsulated within an intermediate portion of the pacing lead between the respective proximal and distal electrodes. 17. The implant of claim 16, wherein the power source is arranged in a spiral configuration within the intermediate portion of the pa... | BOARD OF REGENTS, THE UNIVERSITY OF TEXAS SYSTEM | A61N001/36 A61B005/02
US20100121161 | A1 | 2010-05-13 | Ambulatory Urodynamics | 2008-03-05 | An ambulatory urodynamic data gathering system includes one or more sensors disposed in the gastrointestinal tract, a sensor disposed in the bladder, a sensor disposed at the entrance to the urethra, and a data recorder worn by the patient that is disposed around the patient's waist. The sensors transmit data to the recorder unit, which stores the received data for subsequent analysis. The recorder unit also activates the various sensors as necessary to obtain information at certain predetermined intervals to limit battery usage. The recorder unit can also interrogate the various sensors to obtain the information. In one exemplary embodiment, the ambulatory urodynamic data gathering system includes a method and device for simultaneously recording radio transmitted pressure measurements from a swallowed self-contained capsule (pressure monitor, signal processing, transmitter, power source or coupling antenna), and a self-contained unit placed in the bladder, for the purpose of deriving urodynamic information. The system of the present invention enables collection of pressure wave information above the waist of the patient so that a doctor can subsequently analyze the data to determine where the problem may lie. | 1. An apparatus for obtaining data from a patient comprising: (a) an ingestible capsule to sense pressure and to transmit pressure measurements from a gastrointestinal tract of the patient; (b) a bladder unit to sense pressure and to transmit bladder volume data from a bladder of the patient; (c) a leak sensor to be disposed at an outlet of the urethra to sense a presence of urine and to transmit an indication of such presence; and (d) a body worn recorder unit to receive pressure measurements from the ingestible capsule, pressure and volume measurements from the bladder unit, and urine presence indications from the leak sensor and to record the measurements. 2. The apparatus according to claim 1, wherein the bladder unit further comprises: (a) an oil-filled reservoir to float the bladder unit against a wall of the bladder; (b) a ultrasonic sensor to transmit and receive an ultrasonic signal; (c) a processor to measure a time needed to receive a reflection of the transmitted ultrasonic signal, thereby measuring a distance to an opposite wall of the bladder; and (d) a transmitter to transmit the time to the recorder unit. 3. The apparatus according to claim 1, wherein the ingestible capsule further comprises: (a) a pressure sensor to measure pressure; and (b) a transmitter to transmit pressure data to the recorder unit. 4. The apparatus according to claim 1, wherein the leak sensor further comprises: (a) a leakage sensor to detect a presence of urine; and (b) a transmit to transmit urine presence signals to the recorder unit. 5. The apparatus according to claim 1, wherein the body worn recorder unit further comprises a memory to store received data from each of the bladder unit, the ingestible capsule, and the leakage sensor. 6. The apparatus according to claim 1, further comprising a flow rate sensor disposed in a toilet of the patient and transmitting flow rate data to the recorder unit during patient urination. 7. The apparatus according to claim 6, wherein the flow rate sensor further comprises a transmitter transmitting flow rate data to the recorder unit. 8. The apparatus according to claim 1, wherein the bladder unit further comprises: (a) an inflatable housing that is remotely inflatable after insertion of the bladder unit into the bladder; (b) a gas source to emit a gas upon remote activation to inflate the inflatable housing; and (c) a degradable suture sewn into the inflatable housing to maintain an airtight seal around the housing, the degradable suture deteriorating after a predetermined time inside the bladder and causing deflation of the inflatable housing upon the deterioration. 9. The apparatus according to claim 1, wherein the gas source for the bladder unit further comprises: (a) a first compartment; (b) a liquid stored in the first compartment; (c) a second compartment; (d) a plurality of gas-releasing granules stored in the second compartment; (e) a heat breakable seal separating the first compartment from the second c... | BOSTON SCIENTIFIC SCIMED, INC. | A61B005/07
US20100137702 | A1 | 2010-06-03 | APPARATUS FOR MEASURING PHYSIOLOGICAL SIGNAL OF VEHICLE DRIVER | 2009-12-02 | An apparatus for measuring a physiological signal of a vehicle driver includes: a conductive fabric electrode coated on a target object within a vehicle and detecting a physiological current of a driver when it comes in contact with the driver; and a signal generating unit generating an electrical signal corresponding to the physiological current. | 1. An apparatus for measuring a physiological signal of a vehicle driver, the apparatus comprising: a conductive fabric electrode coated on a target object within a vehicle and detecting a physiological current of a driver when it comes in contact with the driver; anda signal generating unit generating an electrical signal corresponding to the physiological current. 2. The apparatus of claim 1, wherein the conductive fabric electrode is coated on at least one or more of a wheel frame of a vehicle steering wheel, a gear stick, an arm beside the driver's seat, and a window frame beside the driver's seat. 3. The apparatus of claim 1, wherein the conductive fabric electrode comprises: a first conductive fabric electrode with which the driver's left hand comes in contact; anda second conductive fabric electrode, with which the driver's right hand comes in contact, separated from the first conductive fabric electrode. 4. The apparatus of claim 3, wherein each of the first and second conductive fabric electrodes comprises: a contact portion exposed to outside, with which the driver's hand comes in contact; anda connection portion connected with the contact portion and formed between a packing material coated on the target object and the target object so as to be electrically connected with the signal generating unit. 5. The apparatus of claim 1, wherein the conductive fabric electrode is woven with a general textile and a conductive textile having electrical conductivity. 6. The apparatus of claim 1, further comprising: an elastic filler inserted between the target object and the conductive fabric electrode to allow for a smooth contact between the conductive fabric electrode and the driver's hand. 7. The apparatus of claim 1, further comprising: a processor processing the electrical signal generated by the signal generating unit. 8. The apparatus of claim 7, wherein the signal generating unit generates an electrocardiogram signal of the driver corresponding to the physiological current, and the processor is an electrocardiogram processor processing the electrocardiogram signal. 9. The apparatus of claim 8, wherein the electrocardiogram processor comprises: an amplifying unit amplifying the electrocardiogram signal transferred from the signal generating unit;a filter unit canceling noise included in the electrocardiogram signal transferred from the amplifying unit;an A/D conversion unit converting the electrocardiogram signal transferred from the filter unit into a digital signal; andan analyzing unit analyzing the digital electrocardiogram signal transferred from the A/D conversion unit. 10. The apparatus of claim 9, wherein the electrocardiogram processor further comprises: an adaptive filter unit canceling background noise from the digital electrocardiogram signal transferred from the A/D conversion unit. 11. The apparatus of claim 10, wherein the adaptive filter unit comprises: a revolutions per minute (RPM) noise generating unit generatin... | ELECTRONICS AND TELECOMMUNICATIONS RESEARCH INSTITUTE | A61B005/04 A61B005/0402
US20100121210 | A1 | 2010-05-13 | METHOD AND DEVICE FOR DETECTION OFANALYTE IN VAPOR OR GASEOUS SAMPLE | 2009-10-15 | A method and system for electrochemical detection of an analyte in a vapor or gas sample is provided. The method and system include exposing a vapor or gas sample to an electrochemical sensor comprising one or more electrodes and a coating that surrounds the one or more electrodes, which coating is capable of partitioning the analyte directly from the vapor or gas sample. The method and system include detecting an oxidation/reduction current during the exposing, wherein the detected current relates to a concentration of analyte in the vapor or gas sample. | 1. A method for electrochemical detection of an analyte in a vapor or gas sample, the method comprising: exposing a vapor or gas sample to an electrochemical sensor comprising one or more electrodes and a coating that surrounds the one or more electrodes, which coating partitions the analyte directly from the vapor or gas sample; anddetecting an oxidation-reduction current during said exposing, wherein the detected current relates to a concentration of the analyte in the vapor or gas sample. 2. The method according to claim 1, wherein the analyte is H2O2. 3. The method according to claim 1, wherein the electrochemical sensor is a voltammetric sensor, a potentiometric sensor, a conductometric sensor, or a coulometric sensor. 4. The method according to claim 1, wherein the coating comprises a structural component, a water immiscible organic solvent, and a charge transfer component. 5. The method according to claim 4, wherein the structural component comprises a polymer selected from the group of polyvinylchloride (PVC), silicone rubber, polyurethane, (meth)acrylate polymer, agarose, hydrogel, or combinations thereof. 6. The method according to claim 4, wherein the water immiscible organic solvent comprises 2-nitrophenyl octyl ether (o-NPOE), dioctyl sebacate (DOS), bis(2-ethylhexyl)sebacate, benzyl s-nitrophenyl ether, bis(1-butilpentyl)adipate, bis(2-ethylhexyl)adipate, bis(2-ethylhexyl)phthalate, 1-chloronaphthalene, chloroparaffin, 1-decanol, dibutyl phthalate, dibutyl sebacate, dibutyl-dilaurate, dodecyl 2-nitrophenyl ether, or combinations thereof. 7. The method according to claim 4, wherein the charge transfer component is tetradecylammonium tetrakis(pentofluorophenyl)borate (TDATPFPB), tetrahexylammonium perchlorate, or combinations thereof. 8. The method according to claim 4, wherein the coating comprises about 15 to about 67 weight percent PVC, about 33 to about 85 weight percent o-NPOE, and about 0.001 to about 15 wt percent TDATPFPB. 9. The method according to claim 1, wherein the coating comprises a structural component, a mixture of glycerol and water, and a salt. 10. The method according to claim 9, wherein the structural component comprises a polymer selected from the group of polyvinylchloride (PVC), silicone rubber, polyurethane, (meth)acrylate polymer, polypyrrole, polythiophene, polyoctylthiophene, polyanaline, polyvinyl pyrrolidone, agarose, hydrogel, (meth)acrylate gel, sol-gel materials, or combinations thereof. 11. The method according to claim 9, wherein the mixture of glycerol and water comprises a glycerol-to-water ratio of at least about 1:3. 12. The method according to claim 9, wherein the salt is a nitrate, an acetate, a phosphate, or a combination thereof. 13. The method according to claim 1, wherein the coating comprises agar, mixture of glycerol and water, and a nitrate salt. 14. A method for detecting a Streptococcus pneumoniae infection in a patient, the method comprising: exposing a patient breath sam... | UNIVERSITY OF MEMPHIS RESEARCH FOUNDATION | A61B005/08 C12Q001/24 C25B011/00 G01N027/26
US20100152551 | A1 | 2010-06-17 | INTEGRATED MEDICAL MEASUREMENT SYSTEM UTILIZING INFRARED TRANSMISSION | 2009-12-10 | An integrated medical measurement system utilizing infrared transmission comprises a medical record device and a plurality of barcodes. The medical record device has a microprocessor connected with a barcode scanner. The barcode scanner is used to scan the barcodes worn on patients. A first measurement device connected with the microprocessor is used to detect the patients' physiological data values. A first infrared transmission device is connected with the microprocessor and it is also connected with a second infrared transmission device of a second measurement device wirelessly, such that the medical record device can receive the data from the second measurement device. | 1. An integrated medical measurement system utilizing infrared transmission, comprising: at least one barcode and a medical record device, said barcode is worn on at least one patient and said medical record device comprises: a microprocessor;a barcode scanner, connected with said microprocessor, and is used to scan said barcode worn on said patient;a keyboard input module and a display, connected respectively with said microprocessor;a first infrared transmission device, connected with said microprocessor; anda first measurement device, connected with said microprocessor, is used to detect a physiological data value of said patient, and store data related to said physiological data value in said medical record device according to said barcode worn on said patient; andat least one second measurement device, is used to detect a physiological data value of said patient, comprises a second infrared transmission device, and said second infrared transmission device is wirelessly connected with said first infrared transmission device. 2. The integrated medical measurement system utilizing infrared transmission according to claim 1, wherein said first measurement device is selected from a group consisting of: a blood pressure meter, a thermometer, a blood glucose meter, an oximeter, a pulsimeter, a weight scale, or a body fat meter. 3. The integrated medical measurement system utilizing infrared transmission according to claim 1, wherein said second measurement device is selected from a group consisting of: a blood pressure meter, a thermometer, a blood glucose meter, an oximeter, a pulsimeter, a weight scale, or a body fat meter. 4. The integrated medical measurement system utilizing infrared transmission according to claim 1, wherein said medical record device receives said physiological data value, such as a body temperature value, a blood glucose value, a blood oxygen value, a pulse value, a weight value or a body fat value, from said second measurement device by wirelessly connecting said second infrared transmission device with said first infrared transmission device. 5. The integrated medical measurement system utilizing infrared transmission according to claim 1, wherein said physiological data value, such as a blood pressure value, a body temperature value, a blood glucose value, a blood oxygen value, a pulse value, a weight value or a body fat value, detected by said second measurement device is inputted into said medical record device through said keyboard input module. 6. The integrated medical measurement system utilizing infrared transmission according to claim 1, wherein said keyboard input module comprises a keyboard scan module and a keyboard. 7. The integrated medical measurement system utilizing infrared transmission according to claim 1, further comprising: a buzzer, a temperature sensor, a timer IC and a memory module that are respectively connected with said microprocessor. 8. The integrated medical measurement system utiliz... | - | A61B005/00
US20100137703 | A1 | 2010-06-03 | BLOOD FLOW DYNAMIC ANALYSIS APPARATUS AND MAGNETIC RESONANCE IMAGING SYSTEM | 2009-11-24 | A blood flow dynamic analysis apparatus for determining a baseline indicative of a signal strength prior to an arrival of a contrast agent to a predetermined region of a subject, based on MR signals collected in time series from the predetermined region of the subject with the contrast agent injected therein, includes a time detection unit for detecting a time of data minimal in signal strength, of a first data sequence in which data of signal strengths of the MR signals are arranged in time series, a data fetch unit for fetching a second data sequence which appears prior to the time detected by the time detection unit, from within the first data sequence, a data detection unit for detecting centrally-located data from within a third data sequence obtained by sorting the second data sequence in the order of magnitudes of the signals strengths, a data extraction unit for extracting data from the third data sequence, based on the centrally-located data, and a baseline determination unit for determining the baseline, based on the data extracted by the data extraction unit. | 1. A blood flow dynamic analysis apparatus configured to determine a baseline indicative of a signal strength prior to an arrival of a contrast agent to a predetermined region of a subject, based on MR signals collected in time series from the predetermined region of the subject said blood flow dynamic analysis apparatus comprising: a time detection unit configured to detect a time of data having a minimal signal strength, of a first data sequence in which data of signal strengths of the MR signals are arranged in time series;a data fetch unit configured to fetch a second data sequence which appears prior to the time detected by said time detection unit, from within the first data sequence;a data detection unit configured to detect centrally-located data from within a third data sequence obtained by sorting the second data sequence in the order of magnitudes of the signals strengths;a data extraction unit configured to extract data from the third data sequence, based on the centrally-located data; anda baseline determination unit configured to determine the baseline, based on the data extracted by said data extraction unit. 2. The blood flow dynamic analysis apparatus according to claim 1, wherein said baseline determination unit comprises: a labeling part configured to label data within the second data sequence that corresponds to the data extracted from the third data sequence;a data determination part configured to determine data used to determine the baseline, based on the labeled data; anda baseline determination part configured to determine the baseline, based on the data determined by said data determination part. 3. The blood flow dynamic analysis apparatus according to claim 2, wherein when unlabeled third data exists between labeled first data and labeled second data, said data determination part is configured to determine the third data as the data used to determine the baseline along with the first data and the second data. 4. The blood flow dynamic analysis apparatus according to claim 2, further comprising an arrival time determination unit configured to determine an arrival time at which the contrast agent reaches the predetermined region, based on the labeled data. 5. The blood flow dynamic analysis apparatus according to claim 3, further comprising an arrival time determination unit configured to determine an arrival time at which the contrast agent reaches the predetermined region, based on the labeled data. 6. The blood flow dynamic analysis apparatus according to claim 4, wherein said arrival time determination unit is configured to determine the arrival time using a function for performing a fitting process. 7. The blood flow dynamic analysis apparatus according to claim 5, wherein said arrival time determination unit is configured to determine the arrival time using a function for performing a fitting process. 8. The blood flow dynamic analysis apparatus according to claim 1, wherein said data extraction unit comprise... | - | A61B005/055
US20100138203 | A1 | 2010-06-03 | SYSTEM AND METHOD FOR ACTIVELY MANAGING TYPE 2 DIABETES MELLITUS ON A PERSONALIZED BASIS | 2008-02-12 | A system and method for actively managing Type 2 diabetes mellitus on a personalized basis is provided. A model of glycemic effect for a Type 2 diabetic patient for digestive response is established. The digestive response model is adjusted for a degree of insulin resistance experienced by the patient. A rise in postprandial blood glucose through food ingestion of a planned meal is estimated in proportion to the adjusted digestive response model. The tool also allows for the avoidance of hypoglycemic episodes by medications. | 1. A system for actively managing Type 2 diabetes mellitus on a personalized basis, comprising: a database comprising a model of glycemic effect for a Type 2 diabetic patient for digestive response; anda forecaster module, comprising: an adjustment module configured to adjust the digestive response model for a degree of insulin resistance experienced by the patient; anda blood glucose estimator module configured to estimate a rise in postprandial blood glucose through food ingestion of a planned meal in proportion to the adjusted digestive response model. 2. A system according to claim 1, further comprising: a model of glycemic effect for the patient for physical activity further comprised in the database, wherein the digestive response model is adjusted for a degree of insulin resistance experienced by the patient by factoring in the physical activity model. 3. A system according to claim 1, further comprising: a model of glycemic effect for the patient for a time course of an antidiabetic medication further comprised in the database, wherein an amount of the antidiabetic medication necessary to counter the degree of insulin resistance is determined by applying the antidiabetic medication model against the adjusted digestive response model. 4. A system according to claim 3, wherein the antidiabetic medication provides a therapeutic effect selected from the group comprising increased insulin production, decreased insulin resistance, and regulation of inappropriate hepatic glucose release. 5. A system according to claim 1, further comprising: a model of glycemic effect for the patient for a time course of insulin further comprised in the database, wherein an amount of insulin necessary and timing of delivery of that insulin to mediate transport of blood glucose into cells in proportion to the postprandial blood glucose rise is determined through the insulin time course model. 6. A system according to claim 5, wherein the models are expressed as coefficients respectively applied to a population-based insulin time course and empirically-derived digestive response. 7. A system according to claim 1, further comprising: a library of digestive responses for foods, which include rises in blood glucose particular to the patient, wherein the digestive responses for the foods in the planned meal are aggregated over overlapping time courses as the digestive response model. 8. A system according to claim 7, wherein the library is maintained as Glycemic indices, and the glycemic indices for the foods in the planned meal are apportioned as glycemic loads based on portion size. 9. A system according to claim 7, further comprising: a determination module configured to determine the digestive response model as a summation of the digestive responses for the foods in the planned meal. 10. A system according to claim 9, wherein the summation is adjusted by one or more synergistic effects observed for a combination of a plurality of the foods in the planned m... | - | G06G007/48 A61B005/00
US07711406 | B2 | 2010-05-04 | System and method for detection of electromagnetic radiation by amorphous silicon x-ray detector for metal detection in x-ray imaging | 2005-11-23 | Certain embodiments of the present invention provide a method for detecting an electromagnetic field in an imaging system including emitting an electromagnetic field with an electromagnetic transmitter, sensing an electromagnetic field with an imaging system detector, and reading a field image from the detector based at least in part on the electromagnetic field. The imaging system detector is capable of reading an object image and a field image. The detector may be an amorphous silicon flat panel x-ray detector. The electromagnetic transmitter may be used in surgical navigation. The position of a surgical device, instrument, and/or tool may be determined based in part on the field image. The detector may be coordinated to acquire the field image when the electromagnetic transmitter is emitting an electromagnetic field. The detector may be coordinated to acquire the object image when the electromagnetic transmitter is not emitting an electromagnetic field. | 1. A method for detecting an electromagnetic field in an imaging system, said method including: emitting an X-ray from an X-ray source and through an object;detecting the X-ray at an imaging system detector;reading an object image of the object based on the X-ray detection by the imaging system detector;emitting an electromagnetic field with an electromagnetic transmitter;sensing a scattered electromagnetic field with the imaging system detector in the direction of X-ray, the imaging system detector configured to read a field image from electromagnetic field data representing information about the scattered electromagnetic field sensed by the imaging system detector;reading a field image from the imaging system detector based at least in part on the electromagnetic field; andusing the field image to identify a specific area in the object image that is affected by metal in the object. 2. The method of claim 1, wherein the imaging system detector is an amorphous silicon flat panel x-ray detector. 3. The method of claim 1, further including determining the position of at least one of a surgical device, instrument, and tool based at least in part on the field image. 4. The method of claim 1, wherein the electromagnetic transmitter has a transmit mode and a non-transmit mode, the electromagnetic transmitter emitting the electromagnetic field when in the transmit mode, and the electromagnetic transmitter not emitting the electromagnetic field when in the non-transmit mode. 5. The method of claim 4, wherein the reading of the field image is coordinated to occur when the electromagnetic transmitter is in the transmit mode. 6. The method of claim 4, wherein the reading of the object image is coordinated to occur when the electromagnetic transmitter is in the non-transmit mode. 7. The method of claim 4, further including adjusting an electromagnetic model of a surgical navigation system based at least in part on the field image and the object image. | General Electric Company | A61B005/05
US07715904 | B2 | 2010-05-11 | Optical system for measuring metabolism in a body and imaging method | 2005-01-19 | In an optical measurement system and imaging method adapted to measure in vivo information in a living body without harming the living body, light rays of a plurality of wavelengths which are modulated in intensity with a plurality of different frequencies are irradiated on a plurality of irradiation positions on the surface of a living body, and time-variable changes in living body transmitting light intensity levels corresponding to the respective wavelengths and the respective irradiation positions are measured at different positions on the surface of the living body. Light is utilized to image the results of the measurements, in which the measuring time is shortened by estimating fluctuation attributable to the living body, and the presence or absence of a change in measured signal can be decided easily by displaying an estimation signal and a measured signal at a time. | 1. A living body optical measurement system comprising: an irradiation unit adapted to irradiate light on a living body while alternately setting loading time during which load is applied to the living body and unloading time during which load is not applied to the living body,a measurement unit adapted to measure the living body transmitting light intensity by irradiating the light on the living body to obtain a measured signal,an arithmetic unit adapted to calculate a signal which corresponds to the fluctuation due to hemodynamic movement in the living body during a relaxation time, wherein the relaxation time is the time during which the signal has time to recover its intact form following the loading time and in which influence by application of the load remains during the unloading time, andwherein the calculation is done by eliminating the measured signal from the relaxation time and fitting a predetermined function, through use of a method of least squares, to the remaining unloading-time portions of the measured signal, anda display unit adapted to display a result calculated by said arithmetic unit. 2. A living body optical measurement system according to claim 1, wherein said arithmetic unit is adapted to calculate a difference between the measured signal and the obtained signal due to the change in the hemodynamic movement, to display the difference by said display unit. 3. A living body optical measurement system according to claim 1, wherein said display unit is adapted to display the measured signal and the obtained signal due to the change in the hemodynamic movement. 4. A living body optical measurement system according to claim 1, wherein said display unit is adapted to display a mark indicative of a starting point of applying said load and a mark indicative of an end point of applying said load in the form of straight lines. 5. A living body optical measurement system according to claim 1, wherein said arithmetic unit is adapted to perform calculation for determining time-variable changes of relative change amounts of concentration of hemoglobin oxide and reduced hemoglobin, due to said load on the basis of the measured signal and the obtained signal due to the change in the hemodynamic movement, andwherein said display unit is adapted to display the time-variable changes of relative change amounts of concentration of hemoglobin oxide and reduced hemoglobin, determined by said arithmetic unit. 6. A living body optical measurement system according to claim 5, wherein said arithmetic unit is adapted to perform the calculation for determining a time integral value in each of the loading time or a mean value in each of the loading time, of each of time-variable changes of the relative change amounts of the hemoglobin oxide and the reduced hemoglobin, andwherein said display unit is adapted to display the time integral value and the mean value. 7. A living body optical measurement system comprising: an irradiation unit adapted ... | Hitachi, Ltd. | A61B006/00 A61B005/00
US07727148 | B2 | 2010-06-01 | Sensing system with auxiliary display | 2007-10-30 | A system is provided for sensing blood glucose data of a patient. The system includes a sensor, user interface, and an optional auxiliary device. If the connection between the sensor and user interface is by a wire, the sensor remains powered when the wire is disconnected. The communication between the sensor and the user interface may be wireless. The auxiliary device can be a patient monitor or other display or signal device, which displays information about the blood glucose data collected by the sensor. The sensor is connected to sensor electronics, which include a sensor power supply, a voltage regulator, and optionally a memory and processor. | 1. A system for sensing blood glucose concentration of a person, the system comprising: a sensor to sense blood glucose data;sensor electronics attached to the sensor and adapted to communicate with the sensor, the sensor electronics including a sensor power supply to supply power to the sensor, said sensor power supply being activated when the sensor is connected to a device selected from the group consisting of a user interface and a patient monitor, said device being separate from said sensor electronics;a user interface configured to communicate wirelessly with the sensor electronics; anda patient monitor configured to communicate wirelessly with the user interface and including a display to display information representative of the blood glucose data sensed by the sensor,wherein the sensor power supply comprises at least one rechargeable battery, and at least one of the user interface and the patient monitor includes a power source for providing power to the sensor electronics for recharging the at least one rechargeable battery; andwherein the sensor power supply continues to supply power to the sensor when the sensor electronics are not in communication with the user interface and the patient monitor. 2. The system of claim 1, wherein the sensor electronics further include memory to store information representative of the blood glucose data sensed by the sensor and to store reference values for calibration of the blood glucose data received from the sensor. 3. The system of claim 2, wherein the user interface includes an input for inputting information into the memory of the sensor electronics. 4. The system of claim 1, wherein the sensor electronics include a processor to process the blood glucose data received from the sensor. 5. A system for sensing blood glucose concentration of a person, the system comprising: a sensor to sense blood glucose data;sensor electronics attached to the sensor and adapted to communicate with the sensor, wherein the sensor includes a connector and the sensor electronics are attached to the sensor using the connector, and wherein the sensor electronics include a processor to process the blood glucose data received from the sensor and a sensor power supply to supply power to the sensor, said sensor power supply being activated when the sensor is connected to a device selected from the group consisting of a user interface and a patient monitor, said device being separate from said sensor electronics;a user interface configured to communicate wirelessly with the sensor electronics; anda patient monitor configured to communicate wirelessly with the user interface and including a display to display information representative of the blood glucose data sensed by the sensor,wherein the sensor power supply comprises at least one rechargeable battery, and at least one of the user interface and the patient monitor includes a power source for providing power to the sensor electronics for recharging the at least one r... | Medtronic Minimed, Inc. | A61B005/00
US07738945 | B2 | 2010-06-15 | Method and apparatus for pseudo-projection formation for optical tomography | 2003-11-18 | A system for optical imaging of a thick specimen that permits rapid acquisition of data necessary for tomographic reconstruction of the three-dimensional (3D) image. One method involves the scanning of the focal plane of an imaging system and integrating the range of focal planes onto a detector. The focal plane of an optical imaging system is scanned along the axis perpendicular to said plane through the thickness of a specimen during a single detector exposure. Secondly, methods for reducing light scatter when using illumination point sources are presented. Both approaches yield shadowgrams. This process is repeated from multiple perspectives, either in series using a single illumination/detection subsystem, or in parallel using several illumination/detection subsystems. A set of pseudo-projections is generated, which are input to a three dimensional tomographic image reconstruction algorithm. | 1. A method for multi-dimensional imaging of a specimen region, comprising the steps of: a) illuminating the specimen region;b) moving an optical element to scan a focal plane through the thickness of the specimen region at a fixed viewpoint to produce a pseudo-projection image of the specimen onto a two-dimensional array of detectors during a single exposure of the two-dimensional array of detectors, wherein the pseudo-projection image thus formed includes an integration of a range of focal plane images; andc) repeating steps a) and b) for two or more viewpoints to produce a set of pseudo-projection images. 2. The method of claim 1 wherein steps a) and b) are repeated about an arc at least partially encircling the specimen region. 3. The method of claim 1 wherein steps a) and b) are repeated about multiple arcs with a common line or point of intersection, the multiple arcs at least partially encircling the specimen region. 4. The method of claim 1, further comprising the step of using a computer algorithm to extract features of interest from one or more of the set of pseudo-projection images. 5. The method of claim 1 wherein the optical element comprises an objective lens. 6. The method of claim 1 wherein the step of moving an optical element is accomplished by driving a piezoelectric element coupled to the optical element. 7. The method of claim 1, wherein the specimen region comprises a cell. 8. The method of claim 1, wherein the specimen region comprises an artificially generated test phantom. 9. The method of claim 1 wherein the step of illuminating the specimen region comprises illuminating with a laser. 10. The method of claim 1 wherein the step of illuminating the specimen region comprises illuminating with substantially incoherent light. 11. The method of claim 10 wherein the substantially incoherent light is generated by an arc lamp. 12. The method of claim 1 further comprising interposing at least one microlens array between the specimen region and the two-dimensional array of detectors. 13. The method of claim 1, wherein the optical element is configured in a confocal arrangement with an extended lateral field of view. 14. The method of claim 1, wherein the the step of moving comprises moving an oil-immersion lens along its optical axis. 15. The method of claim 1, wherein the specimen region comprises a specimen within a specimen holder, wherein the specimen holder is selected from the group consisting of a micro-capillary tube, a plastic bead, polymer optical fiber, and a microscope slide. 16. The method of claim 1 further comprising coupling an array of collimator fibers to the two-dimensional array of detectors, wherein each fiber is mapped to a single pixel on the two-dimensional array of detectors. 17. The method of claim 16 wherein the two-dimensional array of detectors comprises a CCD array. 18. The method of claim 1 further comprises positioning a microlens array in front of a fiber bundle, where each fiber is... | University of Washington VisionGate, Inc. | A61B005/05
US20100145227 | A1 | 2010-06-10 | LANCING DEVICE COMPRISING A TORSIONAL SPRING | 2008-02-29 | A lancing device for taking blood for medical examinations, comprising a base body, at least one needle which is arranged therein and which can be extended outwards with a tip end, and a manual actuating element for releasing a displacement movement of the needle, wherein a control curve section and a torsional spring that engages in the control curve section are arranged in a needle holding element, which at least partially encompasses the needle, in order to transform a radial movement of ends of the torsional spring into a translational displacement movement of the needle. | 1. A lancing device for taking blood for medical examinations, comprising a base body, at least one needle which is arranged therein and which can be extended outwards with a tip end, a needle holder which at least partially encompasses the needle, a manual actuator for releasing a displacement movement of the needle, a control curve section, and a torsional spring that engages in the control curve section, wherein the control curve section and the torsional spring are arranged with respect to the needle holder in order to transform a radial movement of first and second ends of the torsional spring into translational displacement movement of the needle. 2. The lancing device according to claim 1, wherein the needle holder is configured to be displaced together with the needle within the base body. 3. The lancing device according to claim 1, wherein the needle holder is arranged in a stationary manner in the base body and the needle can be displaced relative to the needle holder and the base body. 4. The lancing device according to claim 1, wherein the translational displacement movement of the needle is coupled to a pivoting movement of the needle in the cutting direction. 5. The lancing device according to claim 1, wherein: the control curve section comprises a curved groove in the region of an end of the needle holder opposite the tip end of the needle;the torsional spring has first and second ends; andthe first end of the torsional spring is configured to slide in the curved groove of the control curve section and the second end of the torsional spring is connected in a substantially stationary manner to the base body. 6. The lancing device according to claim 5, wherein the curved groove of the control curve section comprises a first region configured to allow an arresting of the first end of the torsional spring, and a second region configured with a substantially arc-shaped profile. 7. The lancing device according to claim 6, wherein the first region of the curved groove of the control curve section is connected to a guide groove section which runs substantially perpendicular to the direction of displacement of the needle holder. 8. The lancing device according to claim 6, wherein the substantially arc-shaped profile has a maximum point oriented towards the end of the needle holder opposite the tip end of the needle. 9. The lancing device according to claim 6, wherein the substantially arc-shaped profile has a maximum point oriented towards the tip end of the needle within the needle holder. 10. The lancing device according to claim 6, wherein the manual actuator is pivotally connected to the base body and further comprises a release lever configured to move the first end of the torsional spring from its arrested position in the first region of the control curve section. 11. The lancing device according to claim 2, wherein the first end of the torsional spring engages in a groove which runs substantially perpendicular to the direct... | GERRESHEIMER WILDEN GMBH | A61B005/151
US07735488 | B2 | 2010-06-15 | Tracheal insert allowing passage of a selected substance | 2003-12-01 | A medical device has a cuff adapted to be positioned in the trachea of a subject with a patient tube, and a first tube having a distal end coupled to the cuff and a proximal end communicable with the surroundings. More effective and simpler sample taking and/or dosing of medicament is achieved by a second tube that is coupled with a distal end to the cuff and communicable with the surroundings via a proximal end, together with a pumping device that is connected to the proximal end of the first tube and to the proximal end of the second tube in order to circulate a fluid through the cuff. The cuff has a membrane that is permeable to a specific substance, the membrane being disposed to allow transfer of the specific substance between the interior and the exterior of the cuff. | 1. A medical device comprising: a tracheal tube and a cuff surrounding an exterior of said tracheal tube and configured to be positioned in the trachea of a subject with the tracheal tube allowing the subject to respirate through the tracheal tube;a first tube having a first end in fluid communication with an interior of the cuff and having an opposite, second end;a second tube having a first end in fluid communication with the interior of the cuff and having an opposite, second end;a pumping device connected to the respective second ends of the first and second tubes that circulates a fluid through the interior of the cuff, said pump, said first and second tubes, and said cuff forming a flow path for said fluid;said cuff comprising a membrane that is selectively permeable to a substance relative to said fluid, said membrane being disposed to allow transfer through said membrane of said substance from an exterior of the cuff to the interior of the cuff so as to mix with the fluid in the interior of the cuff;an analysis unit in fluid communication with said flow path that analyzes said fluid with regard to content in said fluid of said substance from the exterior of the cuff that has mixed with said fluid the interior of the cuff;a dosing unit in fluid communication with said flow path that administers a dose of a medicament into said fluid; andsaid analysis unit comprising a calculation unit that quantitatively determines an amount of said substance in said fluid relative to a predetermined normal amount, and said dosing unit comprising at least one reservoir containing at least one additive corresponding to said substance, said dosing unit causing said additive from said reservoir to be added into said medicament if said analysis unit determines that said amount of said substance in said fluid is below said predetermined normal amount. 2. A medical device as claimed in claim 1 wherein said analysis unit includes a calculation unit that quantitatively determines an amount of said substance in said fluid relative to a predetermined normal amount. 3. A medical device as claimed in claim 1 wherein said cuff comprises at least one partition wall that partitions the interior of said cuff into multiple chambers, each chamber having a first chamber tube with a first chamber tube end in fluid communication therewith and a second chamber tube with a first chamber tube end in fluid communication therewith, and wherein said first chamber tube has a second chamber tube end and said second chamber tube has a second chamber tube end in fluid communication with said pumping device for circulation of respectively separate fluids through the multiple chambers. 4. A medical device as claimed in claim 1 wherein said membrane is permeable to at least one protein, as said substance, selected from the group of proteins consisting of SP-A, SP-B, SP-C and SP-D that are present in surfactant. 5. A medical device as claimed in claim 1 wherein said membrane also allows... | Maquet Critical Care AB | A61M016/00 A61M031/00 A61M029/00 A61B005/00
US07717862 | B2 | 2010-05-18 | Sampling device and method for obtaining samples of internal body substances and method for producing a sampling device | 2007-03-20 | A sampling device for obtaining samples of internal body substances in the digestive system is a swallowable capsule which allows a sample of the body substance to enter the capsule through an inlet which opens in the digestive tract following contact with the substance to be collected. The capsule inlet initially is sealed and, after the capsule has been swallowed, the inlet opens following contact with the body substance. An inner chamber preserves a vacuum or substantial under pressure when the inlet is sealed by a blocking member adjacent to the inlet. The blocking member is elastic and has a flow permitting configuration which admits the body substance into the inner chamber and a flow preventing configuration which blocks the inlet from the inside of the chamber when the pressure difference has been equalized. | 1. A sampling method for obtaining samples of internal body substances in a digestive tract of a patient, wherein an elongated capsule (2) having rounded end-portions is swallowed by the patient and the capsule (2) is opened in a predetermined position of the digestive tract following contact with a body substance to be collected, the method comprising: a) opening an inlet opening (18) provided in an end-portion of the capsule (2) and having the inlet opening extending in a direction along a longitudinal axis of the elongated capsule to initiate collection of a sample of the body substance by dissolving a plug member (20) within the inlet opening (18) in the capsule wall (3) following contact with the body substance to be collected;b) opening a flexible, self-sealing blocking member (12) comprised of a singular body, disposed inside the capsule (2), by flexible movement of the blocking member (12) in the direction along the longitudinal axis of the elongated capsule to collect the sample of the body fluid by the force of vacuum or substantial under-pressure in the capsule (2) when the plug member (20) has been dissolved; andc) blocking the inlet opening (18) with the flexible blocking member (12) by flexible movement of the flexible blocking member in the direction along the longitudinal axis of the elongated capsule, caused by internal resilience of the blocking member from the inside of the capsule (2) when the vacuum or substantial under-pressure in the capsule has been equalised. 2. The method of claim 1 wherein the plug member (20) comprises two or more layers of different materials, each layer dissolvable in different portions of digestive tract, the method comprising dissolving one of said layers in one portion of the digestive tract and dissolving another said layer in a different portion of the digestive tract. 3. The sampling method of claim 1 wherein the capsule (2) includes a filter, the method comprising filtering the sample of the body substance as it flows into the capsule. 4. The method of claim 1 further comprising piercing the capsule with an evacuation needle and removing from the capsule at least a part of the body fluid therewithin. 5. A sampling method for obtaining samples of internal body substances in a digestive tract of a patient, wherein an elongated capsule (2) having rounded end-portions is swallowed by the patient and the capsule (2) is opened in a predetermined position of the digestive tract following contact with a body substance to be collected, the method comprising: a) opening an inlet opening (18) provided in an end-portion of the capsule (2) and having the inlet opening extending in a direction along a longitudinal axis of the elongated capsule to initiate collection of a sample of the body substance by dissolving a plug member (20) within the inlet opening (18) in the capsule wall (3) following contact with the body substance to be collected;b) opening a flexible, self-sealing blocking member (12), disp... | Fargklamman AB | A61B005/00 A61B010/00 B65D081/00 A61F002/02
US07730629 | B2 | 2010-06-08 | Surgical depth instrument | 2008-10-30 | A depth gauge for measuring the depth of a hole in a bone is disclosed having a digital readout for providing the measurement to a surgeon. The depth gauge has a probe with a tip inserted into and positioned proximate to the depth the hole, and has a reference member adjustably positioned relative the probe and against the bone proximate the hole. A measuring device is provided with the depth gauge for measuring the relative distance between the tip and the reference member, and the measuring device has a large, digital display for providing the relative distance. | 1. An electronic instrument for measuring the depth of a bore, the instrument comprising: a first portion including: a first measuring member with a generally rectangular parallelepiped shaped body defining a lengthwise axis, anda generally cylindrical hollow sleeve extending coaxially along the lengthwise axis from an end of the body; anda second portion including: a second measuring member that couples with the first measuring member for sliding movement along the lengthwise axis, anda probe extending from an end of the second measuring member and including a distal tip having a catch, the probe being disposed in the sleeve for telescoping movement along the lengthwise axis when the second measuring member is coupled with the first measuring member,the second measuring member and the first measuring member cooperating to generate an electrical signal according to relative movement between the first and second measuring members, the electrical signal relating to a distance between the catch and a tip of the sleeve;wherein the second portion further comprises a display which receives the electrical signal generated by the first and second measuring members and displays information relating to the distance between the tip of the sleeve and the catch. 2. The electronic instrument of claim 1 wherein the display is an electronic digital display. 3. The electronic instrument of claim 2 wherein the electronic digital display is a liquid crystal display. 4. The electronic instrument of claim 2 wherein the electronic digital display displays a numerical representation of the distance between the tip of the sleeve and the catch. 5. The electronic instrument of claim 1 wherein a diameter of the probe at the catch is smaller than a diameter of the bore. 6. The electronic instrument of claim 1 wherein the electronic digital display displays information relating to a fastener to be secured within the bore. 7. The electronic instrument of claim 1 wherein the generally rectangular parallelepiped shaped body further comprises a scale of graduated markings. 8. The electronic instrument of claim 1 wherein the second measuring member comprises a controller that generates the electronic signal and communicates the electronic signal to a display for displaying indicia according to the distance between the catch and a tip of the sleeve. 9. The electronic instrument of claim 1, wherein the probe can move linearly and move in an overlapping manner with the first measuring member. 10. The electronic instrument of claim 1, wherein the first measuring member comprises a channel and the probe is designed to move linearly within the channel. 11. The electronic instrument of claim 1, wherein the second measuring member surrounds, on at least three sides, the first measuring member. 12. An electronic instrument for measuring the depth of a bore, the instrument comprising: a first portion including: a first measuring member with a generally rectangular parallelepiped... | Eidosmed LLC | A61B005/107
US08311641 | B2 | 2012-11-13 | Method and apparatus for generating a localized heating | 2008-12-04 | A method and apparatus for generating a localized heating are provided, the method comprising: transmitting a spatially localized or shaped electromagnetic field via a plurality of coils to a subject and generating magnetic resonance signals; performing magnetic resonance imaging based on the magnetic resonance signals to generate an image of a region of interest of the subject; and controlling the plurality of the same imaging coils to radiate radio frequency (rf) energy to generate the localized heating on a region of interest. The invention provide a more efficient manner for generating localized heating and means for verifying the heating pattern without the need to measure temperature rises in the patient. This is useful to check the localization prior to the application of hyperthermia. | 1. A method for generating a localized heating, comprising: transmitting a spatially localized or shaped electromagnetic field via a plurality of coils to a subject and generating magnetic resonance signals;performing magnetic resonance imaging based on the magnetic resonance signals to generate an image of a region of interest of the subject; andcontrolling the plurality of coils to radiate radio frequency (rf) energy to generate the localized heating in the region of interest. 2. A method recited in claim 1, further comprising a step of generating unique radio frequency (rf) waveforms in each of the plurality of coils or adjusting the amplitude and phase of the unique radio frequency waveforms to generate the localized heating. 3. A method recited in claim 1, further comprising a step of calculating a set of weights such that the magnitude of a magnetic field of the electromagnetic field equals that of a desired magnetic field within the region of interest. 4. A method recited in claim 3, further comprising a step of generating localized heating pattern based on the electromagnetic field, wherein the radio frequency energy also generates a magnetic field excitation pattern that can be observed in the image. 5. A method recited in claim 4, further comprising a step of predicting the spatially localized heating pattern by comparing the radio frequency magnetic field excitation pattern in the image with a desired magnetic field excitation pattern. 6. A method recited in claim 4, further comprising a step of predicting the spatially localized heating pattern by inferring the corresponding radio frequency electric field distribution by the measured radio frequency magnetic field excitation pattern in the image. 7. A method recited in claim 3, wherein the magnetic field is given as:bn=∑m=1#⁢coils⁢Bn,m*wmwherein Bn,m is the magnetic field generated at location n by coil m when the coil alone is driven by a radio frequency waveform, and wm is a complex weight capturing the amplitude and phase control of the radio frequency waveform that drives the mth coil, and represents the weight for the mth coil in generating the magnetic field at discrete points n. 8. A method recited in claim 7, wherein the set of weights are calculated based on the following equation: ¦bn′−bn¦2→0wherein bn is the magnetic field generated by the plurality of coils, while bn′ is the desired magnetic field. 9. A method recited in claim 3, further comprising a step of calculating an electric field generated by the plurality of coils based on the set of weights, and generating the localized heating based on the applied electromagnetic field with the set of weights. 10. A method recited in claim 9, wherein the electric field is given as:en=∑m=1#⁢coils⁢En,m*wmwhere En,m is the electric field generated at location n by coil m when the coil alone is driven by a radio frequency waveform, and wm is a complex scalar capturing the amplitude and phase control of the radio frequency w... | General Electric Company | A61F002/00
US07974686 | B2 | 2011-07-05 | Multi-channel bio-med electric signals capturing device based on a sound signal generation | 2009-02-23 | A multi-channel bio-med electric signals capturing device includes: a detection channel unit, a control unit, a voice signal generator and a computer device. The detection channel unit is provided to detect bioelectric signals produced from human body and amplify the same. The control unit is provided to capture the amplified bio-med electric signals based on a frequency conforming to a computer acceptable audient signal. The voice signal generator transmits the captured amplified bio-med electric signals to a microphone of the computer device, whereby a recording program built in the computer device records the input audient signal as a voice file. Accordingly, the user is able to monitor the bio-med electric signals by easily and simply using a computer device. | 1. A multi-channel bio-med electric signals capturing device, comprising: a computer device having a microphone input;a detection channel unit including plural detection channels, each said detection channel having a detection circuit and a signal amplifying circuit, wherein the detection circuit detects bio-med electric signals produced from human body and transmits the bio-med electric signals to the signal amplifying circuit for signal amplification;a control unit including a main controller, a multiplexer and a pulse generator, the main controller being electrically connected to the mutiplexer and the pulse generator, the multiplexer being electrically connected to the signal amplifying circuits, wherein the main controller commands the mutiplexer to capture the bio-med electric signals amplified by the signal amplifying circuits according to capturing frequency generated by the pulse generator and conforming to a computer acceptable audient signal; anda voice signal generator including an analog switch and a connection interface, the connection interface being connected to the microphone input of the computer device, the analog switch being connected to the signal amplifying circuits and the multiplexer, whereby the amplified bio-med electric signals captured by the multiplexer according to the capturing frequency are transmitted to the microphone input of the computer device through the connection interface;wherein the computer device records the signals conforming to the computer acceptable audient signal and inputted at the microphone input as a voice file. 2. The multi-channel bio-med electric signals capturing device of claim 1, wherein the plural detection channels of the detection channel unit are provided to detect different bio-med electric signals respectively. 3. The multi-channel bio-med electric signals capturing device of claim 1, wherein each detection channel has an outer isolating layer to protect human skin from a shock of inner circuit leakage. 4. The multi-channel bio-med electric signals capturing device of claim 1, wherein the analog switch is provided with a set of reference voltages (V+, V− and Gnd) for use as reference points of a start signal, the amplified bio-med electric signals captured respectively, and an end signal. 5. The multi-channel bio-med electric signals capturing device of claim 1, wherein the bio-med electric signals detected by the detection circuits include brain wave, cardiac wave, pulse wave and gastrointestinal wave. 6. The multi-channel bio-med electric signals capturing device of claim 1, wherein the computer device has a recording program to record the inputted signals as a voice file. 7. The multi-channel bio-med electric signals capturing device of claim 6, wherein the computer device is a personal computer. | Tatung Company | A61B005/04
US08224433 | B2 | 2012-07-17 | Electroencephalography based systems and methods for selecting therapies and predicting outcomes | 2009-10-07 | A method and system for utilizing neurophysiologic information obtained by techniques such as quantitative electroencephalography (QEEG), electrode recordings, MRI in appropriately matching patients with therapeutic entities is disclosed. The present invention enables utilization of neurophysiologic information, notwithstanding its weak correlation with extant diagnostic schemes for mental disorders, for safer and expeditious treatment for mental disorders, discovering new applications for therapeutic entities, improved testing of candidate therapeutic entities, inferring the presence or absence of a desirable response to a treatment, and deducing the mode of action of one or more therapeutic entities. In particular, methods for effectively comparing neurophysiologic information relative to a reference set are disclosed along with database-based tools for deducing therapeutic entity actions on particular patients such that these tools are readily accessible to remote users. | 1. A method of predicting an outcome of a first treatment based on neurophysiologic information obtained from a patient, comprising: a) scaling said patient neurophysiologic information to enable comparison with stored neurophysiologic information obtained from a response database, wherein said stored neurophysiologic information comprises pre-treatment neurophysiologic information and responses to said first treatment in the form of active-treatment neurophysiologic information from a plurality of subjects,b) computing at least one patient indicative variable from said patient neurophysiologic information comprising the steps of; i) screening said scaled patient neurophysiologic information with said response database, wherein said response database comprises clusters of said pre-treatment neurophysiologic information associated with said plurality of subjects, wherein said plurality of subjects responses to said first treatment are similar;ii) identifying said clusters as a region in a multidimensional space defined by a range of values of unitary variables such that a threshold number of subjects having said similar response to said first treatment are included in said region; andiii) identifying said range of values of unitary variables describing said region wherein a set of unitary variables having values shared by said threshold number of subjects within said cluster forms at least one multivariable wherein said at least one multivariable is said at least one patient indicative variable; andc) evaluating said at least one patient indicative variable with the aid of at least one rule implemented on a computing machine in order to predict said outcome of said first treatment prior to actually administering said first treatment to said patient and wherein said method is conducted on said patient independent of a behavioral mental disease diagnosis of, or behavioral data from said patient. 2. The method of claim 1, wherein said patient neurophysiologic information and said plurality of subjects neurophysiologic information comprises electroencephalogram recordings recorded by electrodes placed in accordance with the International 10/20 system. 3. The method of claim 1, wherein said threshold number of patients is 80%. 4. The method of claim 1, wherein each of said similar responses includes a clinical global improvement score selected from a set consisting of an integer in the range [−1 to 3] such that ‘−1’ indicates adverse therapeutic entity effect, ‘0’ indicates no improvement, ‘1’ indicates minimal improvement, ‘2’ indicates moderate improvement and ‘3’ indicates complete absence of symptoms. 5. The method of claim 1, wherein each of said similar responses is a measure of a difference between said active-treatment neurophysiologic information and a distribution of neurophysiologic information of age-matched reference subjects. 6. The method of claim 1, further including the step of including said outcome of said first treatment in a r... | CNS Response, Inc. | A61B005/00 A61B005/04
US08226890 | B2 | 2012-07-24 | Diagnostic device with display module and leveraged component connections | 2008-11-06 | The present invention provides an innovative means for efficient and secure component assembly and for ensuring secure electrical connections in a small diagnostics device where available space for fasteners is limited. In one embodiment, principles of leverage are employed to produce a force at a location where space is available. The force is transferred to a different location of the assembly where it is used to maintain secure connections between components. | 1. A diagnostic device, comprising: a housing having an upper housing part and a lower housing part;a display module mounted in the housing and comprising a fulcrum connected to the lower housing part;a circuit board positioned between the display module and the lower housing part; anda cantilever arm extending from a first section of the display module in a direction away from the fulcrum and away from a periphery of the display module, a contact portion of the cantilever arm being biased against the circuit board or the lower housing part;wherein the bias of the cantilever arm produces a force that is transferred to a second section of the display module remote from the first section. 2. The diagnostic device of claim 1, further comprising a fastener securing the display module to the housing, the fastener positioned remote from the second section of the display module. 3. The diagnostic device of claim 2, wherein the fastener comprises a pair of fasteners positioned near the first section of the display module. 4. The diagnostic device of claim 1, wherein the lever arm comprises a pair of lever arms. 5. The diagnostic device of claim 1, wherein the display module comprises a first electrical connector and the circuit board comprises a second electrical connector, wherein the force produced by the lever arm biases the first connector and the second connector together. 6. The diagnostic device of claim 1, wherein the display module comprises a substantially planar display screen and the circuit board is positioned substantially parallel to the display screen. 7. The diagnostic device of claim 6, wherein the lever arm has a first portion that extends substantially parallel to the display screen, the contact portion extending toward the circuit board. 8. The diagnostic device of claim 1, wherein the contact portion contacts the circuit board. 9. The diagnostic device of claim 1, wherein one of the upper housing part and the lever arm comprises a clip extending therefrom, the clip connecting the lever arm to the upper housing part and biasing the upper housing part closed. 10. The diagnostic device of claim 1, wherein the display module comprises an LCD display module. 11. The diagnostic device of claim 1, wherein the display module comprises a frame, the lever arm being integrally formed with the frame. 12. The diagnostic device of claim 11, wherein the frame comprises an opening through which a fastener extends. 13. The diagnostic device of claim 11, wherein the display module is slidably mountable in the frame. 14. A diagnostic device, comprising: a housing having an upper housing part and a lower housing part;a display module mounted in the housing and having a first end and a first electrical connector remote from the first end;a lever arm extending from the first end and producing a force remote from the first electrical connector;a circuit board positioned between the display module and the lower housing part and having a second... | Roche Diagnostics Operations, Inc. | G01N033/00
US08774918 | B2 | 2014-07-08 | Implantable medical device crosstalk evaluation and mitigation | 2009-01-30 | Electrical crosstalk between two implantable medical devices or two different therapy modules of a common implantable medical device may be evaluated, and, in some examples, mitigated. In some examples, one of the implantable medical devices or therapy modules delivers electrical stimulation to a nonmyocardial tissue site or a nonvascular cardiac tissue site, and the other implantable medical device or therapy module delivers cardiac rhythm management therapy to a heart of the patient. | 1. A method comprising: determining whether a therapy module is delivering electrical stimulation to a tissue site within a patient;monitoring cardiac function of a heart of a patient according to a first sense mode in response to determining the therapy module is delivering electrical stimulation to the tissue site;monitoring cardiac function of the heart of the patient according to a second sense mode in response to determining the therapy module is not delivering electrical stimulation to the tissue sitedetecting a potential arrhythmia of the heart of the patient based on the cardiac function monitored according to the first sense mode;in response to detecting the potential arrhythmia, stopping the monitoring of cardiac function according to the first sense mode and monitoring cardiac function of the heart of the patient according to the second sense mode, wherein the first and second sense modes comprise at least one different sensing parameter; anddetermining whether the potential arrhythmia is detected based on the cardiac function monitored according to the second sense mode. 2. The method of claim 1, wherein the therapy module comprises a first therapy module, the method further comprising delivering at least one of a pacing, cardioversion or defibrillation electrical therapy to the heart of the patient with a second therapy module in response to determining the potential arrhythmia is detected based on the cardiac function monitored according to the second sense mode. 3. The method of claim 2, wherein the first and second therapy modules are enclosed in a common housing. 4. The method of claim 2, wherein the first therapy module is enclosed in a first housing of a first implantable medical device and the second therapy module is enclosed in a second housing of a second implantable medical device that is physically separate from the first implantable medical device. 5. The method of claim 1, wherein the tissue site comprises at least one of a nonmyocardial tissue site or a nonvascular cardiac tissue site. 6. The method of claim 1, wherein the tissue site comprises at least one of an extravascular tissue site or the tissue site proximate to a nerve of the patient. 7. The method of claim 1, wherein monitoring cardiac function according to the first sense mode and monitoring cardiac function according to the second mode comprises sensing electrical cardiac signals, and wherein the first and second sense modes define different sense vectors for sensing the electrical cardiac signals. 8. The method of claim 1, wherein monitoring cardiac function according to the first sense mode comprises sensing electrical cardiac signals within a left ventricle of a heart of the patient and outside of a right ventricle of the heart, and wherein monitoring cardiac function according to the second sense mode comprises sensing electrical cardiac signals within the right ventricle of the heart of the patient and outside of the left ventricle of the heart.... | Medtronic, Inc. | A61N001/37 A61N001/362
US08364219 | B2 | 2013-01-29 | Non-invasive glucose meter | 2009-12-02 | An apparatus and method for measuring a concentration of a substance in an eye using a retro-reflected measurement light beam having a first wavelength at which the substance has a non-zero first absorption coefficient and a retro-reflected reference light beam having a second wavelength at which the substance has a second absorption coefficient which is substantially equal to zero. The apparatus further includes a detector positionable to receive the retro-reflected measurement light beam and the retro-reflected reference light beam. The detector is responsive to light having the first wavelength by generating a measurement signal and responsive to light having the second wavelength by generating a reference signal. The apparatus further includes an electrical circuit coupled to the detector. The electrical circuit is responsive to the measurement signal and the reference signal to measure the concentration of the substance in the eye. | 1. A method of determining the concentration of a substance in an eye, the method comprising: providing a nearly parallel measurement light beam having a first wavelength at which the substance has a non-zero first absorption coefficient;providing a nearly parallel reference light beam having a second wavelength at which the substance has a second absorption coefficient which is substantially equal to zero;irradiating the retina of the eye with the measurement light beam;irradiating the retina of the eye with the reference light beam;reflecting at least a portion of the measurement light beam from the retina, thereby producing a retro-reflected measurement light beam having the first wavelength;reflecting at least a portion of the reference light beam from the retina, thereby producing a retro-reflected reference light beam having the second wavelength;generating a measurement signal in response to the retro-reflected measurement light beam;generating a reference signal in response to the retro-reflected reference light beam; anddetermining the concentration of the substance in the eye in response to the measurement signal and the reference signal. 2. The method of claim 1, wherein the measurement signal is generated without contributions from other reflections from the eye. 3. The method of claim 1, wherein the reference signal is generated without contributions from other reflections from the eye. 4. The method of claim 1, wherein the measurement light beam and the reference light beam are focused at a point on the retina. 5. The method of claim 1, wherein the substance comprises glucose. 6. The method of claim 1, wherein the measurement light beam is provided by a first infrared light source and the reference light beam is provided by a second infrared light source. 7. The method of claim 1, wherein the measurement light beam is focused at a point on the retina. 8. The method of claim 1, wherein the reference light beam is focused at a point on the retina. 9. An apparatus for measuring a concentration of a substance in an eye having a retina, the apparatus comprising: a measurement light source producing a nearly parallel measurement light beam having a first wavelength, the substance having a non-zero first absorption coefficient for light at the first wavelength, wherein the measurement light source is positionable such that at least a portion of the measurement light beam retro-reflects from the retina;a reference light source producing a nearly parallel reference light beam having a second wavelength, the substance having a second absorption coefficient which is substantially equal to zero for light at the second wavelength wherein the reference light source is positionable such that at least a portion of the reference light beam retro-reflects from the retina;a detector responsive to light having the first wavelength by generating a measurement signal and responsive to light having the second wavelength by generating a reference s... | Gluco Vista, Inc. | A61B005/1455
US08876737 | B2 | 2014-11-04 | Monitoring sleep stages to determine optimal arousal times and to alert an individual to negative states of wakefulness | 2008-12-15 | A system and method for monitoring sleep stages to determine optimal arousal times and to alert an individual to negative states of wakefulness. In an embodiment, a device receives pressure data from at least one pressure sensor, where the pressure sensor is associated with furniture used for an individual to sleep. The device uses the pressure data to determine a sleep stage for the individual. The sleep stage is used to determine whether it is an optimal arousal time for the individual. The device sends an indication to not wake the individual if it is not the optimal arousal time for the individual. Other embodiments are described and claimed. | 1. A system, comprising: a device adapted to receive pressure data from at least one pressure sensor, wherein the at least one pressure sensor is associated with furniture used for an individual to sleep, wherein the device is adapted to use the pressure data to determine a sleep stage for the individual, wherein the sleep stage is to be used to determine whether it is an optimal arousal time for the individual, and wherein the device is adapted to output an indication to not wake the individual if it is not the optimal arousal time for the individual, and wherein the device is adapted to set an adjustable trigger point of the at least one pressure sensor based on the individual's weight, the sensor's location on or in the furniture, or any combination thereof. 2. The system of claim 1, wherein the optimal arousal time for the individual is when the sleep stage is either stage 1 or stage 2 of non-rapid eye movement (NREM) sleep. 3. The system of claim 1, further comprising the furniture associated with the at least one pressure sensor, wherein the furniture is a matt or rug. 4. The system of claim 1, wherein the device is adapted to use the pressure data to determine a sleep stage by extracting actigraphy data from the pressure data and filtering the actigraphy data to obtain respiration rates, wherein the respiration rates are used to determine the sleep stage. 5. The system of claim 1, wherein the device is adapted to monitor the individual to determine oversleeping and wherein the device is adapted to attempt to arouse the individual during the optimal arousal time when the individual is oversleeping. 6. The system of claim 1, wherein the device is adapted to set the adjustable trigger point of the at least one pressure sensor based on the individual's weight. 7. The system of claim 1, wherein the device is adapted to set the adjustable trigger point of the at least one pressure sensor based on the sensor's location on or in the furniture. 8. A system, comprising: an environmental sensor adapted to monitor an individual's environment;a device adapted to receive pressure data from at least one pressure sensor, wherein the at least one pressure sensor is associated with furniture used for the individual to sleep, wherein the device is adapted to set an adjustable trigger point of the at least one pressure sensor based on the individual's weight, the sensor's location on or in the furniture, or any combination thereof, wherein the device is adapted to use the pressure data to determine a sleep stage for the individual, wherein the sleep stage is to be used to determine whether the individual is in a negative state of wakefulness when the individual wakes from sleep. 9. The system of claim 8, wherein the negative state of wakefulness is when the individual wakes from one of stages 3 and 4 of non-rapid eye movement (NREM) sleep and REM sleep stage. 10. The system of claim 8, further comprising the furniture associated with the at least one... | Intel-GE Care Innovations LLC | A61B005/103 A61B005/00 A61B005/11
US09597505 | B2 | 2017-03-21 | Implantable medical device crosstalk evaluation and mitigation | 2009-01-30 | Electrical crosstalk between two implantable medical devices or two different therapy modules of a common implantable medical device may be evaluated, and, in some examples, mitigated. In some examples, one of the implantable medical devices or therapy modules delivers electrical stimulation to a nonmyocardial tissue site or a nonvascular cardiac tissue site, and the other implantable medical device or therapy module delivers cardiac rhythm management therapy to a heart of the patient. | 1. A method comprising: determining whether a therapy module is delivering electrical stimulation to a tissue site within a patient;sensing electrical cardiac signals according to a first sense mode when the therapy module is delivering electrical stimulation to the tissue site; andsensing electrical cardiac signals according to a second sense mode when the therapy module is not delivering electrical stimulation to the tissue site, wherein the first and second sense modes define different sense vectors for sensing the electrical cardiac signals. 2. The method of claim 1, wherein the tissue site comprises at least one of a nonmyocardial tissue site or a nonvascular cardiac tissue site. 3. The method of claim 1, wherein the tissue site comprises at least one of an extravascular tissue site or the tissue site proximate to a nerve of the patient. 4. The method of claim 1, wherein sensing electrical cardiac signals according to the first sense mode comprises sensing electrical cardiac signals within a left ventricle of a heart of the patient and outside of a right ventricle of the heart, and wherein sensing electrical cardiac signals according to the second sense mode comprises sensing electrical cardiac signals within the right ventricle of the heart of the patient and outside of the left ventricle of the heart. 5. The method of claim 1, wherein sensing electrical cardiac signals according to the first sense mode comprises sensing electrical cardiac signals via at least two electrodes of a lead electrically connected to a sensing module, and wherein sensing electrical cardiac signals according to the second sense mode comprises sensing electrical cardiac signals via at least one electrode of the lead electrically connected to the sensing module and a housing electrode of a medical device comprising the sensing module. 6. The method of claim 1, wherein sensing electrical cardiac signals according to the first sense mode comprises sensing electrical cardiac signals via each of a plurality of sensing vectors. 7. The method of claim 6, further comprising: determining a weighted sum of the electrical cardiac signals sensed via each of the plurality of sensing vectors; anddetermining cardiac function of the patient based on the weighted sum of the electrical cardiac signals sensed via each of the plurality of sensing vectors. 8. The method of claim 6, further comprising: determining a difference between the electrical cardiac signals sensed via each of the plurality of sensing vectors; anddetermining cardiac function of the patient based on the difference between the electrical cardiac signals sensed via each of the plurality of sensing vectors. 9. The method of claim 1, wherein sensing electrical cardiac signals according to the first sense mode comprises sensing electrical cardiac signals via external electrodes, and sensing electrical cardiac signals according to the second sense mode comprises sensing electrical cardiac signals via implanted el... | Medtronic, Inc. | A61N001/36 A61N001/37 A61N001/372 A61N001/39 A61N001/365 A61N001/08 A61B005/00 A61B005/0428 A61N001/362 A61N001/368
US09289270 | B2 | 2016-03-22 | Method and apparatus for performing a navigated procedure | 2009-11-25 | A system can be used to navigate or guide an instrument or device into an anatomy of a patient. The navigation can occur with the use of image data acquired of the patient. The image data can be registered to the patient space for navigation. One or more tracking devices can be the associated with the patient and with guiding instruments for tracking guiding devices relative to the patient. | 1. A system to track and determine a location of an instrument relative to a subject, comprising: an alignment system including an alignment base configured to be fixed directly to the subject with a fixing member and a trajectory portion operable to selectively move relative to the alignment base and be fixed relative to the alignment base, wherein the trajectory portion has at least two slots therethrough to allow movement of the trajectory portion relative to the alignment base;a drive system supported by the alignment system and configured to drive the instrument into the subject, wherein the drive system has an instrument engaging portion and a drive base to be connected directly to the trajectory portion, wherein the instrument engaging portion is moveable relative to the drive base that is connected to the trajectory portion;a subject tracking device configured to be connected directly to the subject separate and spaced apart from the alignment system;a drive system tracking device connected to the drive system having at least a first tracking device portion and an alignment system tracking device connected to the alignment system having at least a second tracking device portion; anda tracking system configured to track the subject tracking device, the alignment system tracking device, and the drive system tracking device. 2. The system of claim 1, wherein the drive system tracking device further includes at least the first tracking device portion connected to the drive base and a third tracking device portion connected to the instrument engaging portion configured to allow tracking of the drive base relative to the instrument engaging portion. 3. The system of claim 2, further comprising: a display device operable to display the tracked position of at least one of the alignment base and the drive system relative to the subject. 4. The system of claim 3, wherein the display device is operable to further display a selected position of at least one of the alignment system and drive system relative to the subject and further operable to display an indication of whether at least one of the alignment system and the drive system are at the selected position relative to the subject. 5. The system of claim 1, further comprising: a navigation processor operable to execute instructions to determine a relative position of the subject tracking device and the drive system tracking device and generate an output signal based upon the determined relative position of the subject tracking device and the drive system tracking device. 6. The system of claim 5, wherein the alignment system tracking device is connected directly to the alignment system when the drive system tracking device is connected directly to the drive system; wherein the tracking system is further operable to simultaneously track the alignment system tracking device with the subject tracking device and the drive system tracking device;wherein the navigation processor is operable to ou... | Medtronic, Inc. | A61B005/05 A61B019/00 A61B017/34
US20100137693 | A1 | 2010-06-03 | METHODS AND SYSTEMS FOR PATIENT CARE | 2009-11-17 | Methods and apparatus for patient care detect a current medical condition of a patient receiving medical treatment, e.g., by sensing blood pressure, heart rate, weight, glucose level, hemoglobin level, and/or blood potassium level (all by way of example) and transmit information regarding that medical condition to a digital data processing system disposed remotely from the medical treatment apparatus. The medical treatment apparatus can be, for example, one for peritoneal dialysis and hemodialysis, and the medical condition can be sensed by sensors coupled to or otherwise utilized in connection with such apparatus. | 1. A method of patient care, comprising: detecting a current medical condition of a patient receiving medical treatment, wherein the detecting step includes any of sensing at least one of blood pressure, heart rate, weight, glucose level, hemoglobin level, and blood potassium level, andtransmitting information regarding the medical condition to a digital data processing system disposed remotely from the medical treatment apparatus. 2. The method of claim 1, wherein the medical treatment apparatus includes one or more sensors utilized in connection with peritoneal dialysis and hemodialysis treatment. 3. The method of claim 1, further comprising delivering to a health care provider from the remote digital data processing system up-to-date medical condition data. 4. The method of claim 1, wherein the delivering step includes generating trend graphs with the medical condition data. 5. The method of claim 1, further comprising acquiring any of a still or video image of the patient, andtransmitting that image to the remotely-disposed digital data processing system. 6. A method of patient care, comprising: detecting a medical condition of a patient receiving medical treatment, wherein the detecting step includes any of receiving data from a medical treatment apparatus coupled to the patient,accepting from the patient a subjective characterization of any of medical condition and/or medical treatment,transmitting information regarding any of the medical condition and the subjective characterization to a digital data processing system disposed remotely from the medical treatment apparatus. 7. The method of claim 6, wherein the step of receiving data from the medical treatment apparatus includes receiving data from one or more physiometric sensors that take biometric readings of the patient, andthe step of transmitting information to the remotely-disposed digital data processing system includes delivering data from one or more of those physiometric sensors to that digital data processing system. 8. (canceled) 9. The method of claim 6, wherein the step of receiving data from the medical treatment apparatus includes receiving data from one or more operational sensors that sense operating conditions of the medical apparatus, andthe step of transmitting information to the remotely-disposed digital data processing system includes delivering data from one or more of those operational sensors to that digital data processing system. 10. (canceled) 11. The method of claim 6, wherein the step of receiving data from the medical treatment apparatus includes receiving image data from a camera coupled to the medical treatment apparatus, andthe step of transmitting information to the remotely-disposed digital data processing system includes delivering data from that web camera to that digital data processing system. 12. The method of claim 6, wherein the medical treatment apparatus is any of a device for peritoneal dialysis and hemodialysis treatment. 13. The ... | FRESENIUS MEDICAL CARE HOLDINGS, INC. | A61B005/00 G06Q050/00
US07721843 | B1 | 2010-05-25 | Visual acoustic device | 2006-02-08 | A visual-acoustic device is provided that contains an acoustic detector to produce sound waves in communication with a moiré pattern generator that produces moiré patterns corresponding to the sound waves. The device includes a rigid plate having a first repetitive pattern and a flexible plate spaced from the rigid, plate and having a second repetitive pattern corresponding to the first repetitive pattern. The sound waves induce movement of the flexible plate such that the second repetitive pattern moves with respect to the first repetitive pattern to produce the moiré pattern. The visual-acoustic device can be arranged as a visual-acoustic stethoscope. | 1. A visual-acoustic device comprising: an acoustic detector to produce sound waves associated with sounds generated by an object when the acoustic detector is placed in contact with the object; anda moiré pattern generator in communication with the acoustic detector to receive the sound waves produced by the acoustic detector and to produce at least one moiré pattern corresponding to the sound waves. 2. The device of claim 1, wherein the moiré pattern generator comprises: a rigid plate comprising a first repetitive pattern; anda flexible plate spaced from the rigid plate, the flexible plate comprising a second repetitive pattern corresponding to the first repetitive pattern;wherein the sound waves induce movement of the flexible plate such that the second repetitive pattern moves with respect to the first repetitive pattern to produce the at least one moiré pattern. 3. The device of claim 2, wherein at least one of the flexible plate and the rigid plate is semi-transparent. 4. The device of claim 2, wherein the rigid plate is rotatable with respect to the flexible plate to provide tuning of the moiré pattern in accordance with sound waves anticipated to be produced by the acoustic detector. 5. The device of claim 2, wherein the flexible plate comprises a stiffness corresponding to sounds waves anticipated to be produced by the acoustic detector. 6. The device of claim 2, wherein the flexible plate is moveable with respect to the rigid plate to affect a thickness of the air space between the rigid plate and the flexible plate. 7. The device of claim 2, wherein the moiré pattern generator further comprises one or more additional plates, each additional plate comprising an additional corresponding pattern. 8. The device of claim 1, further comprising a moiré pattern interpretation system to analyze the produced moiré pattern and to associate each produced moiré pattern with one or more sounds. 9. The device of claim 1, further comprising a light generating assembly disposed adjacent the moiré pattern generator to assist in viewing the moiré patterns produced by the generator. 10. The device of claim 1, wherein the acoustic detector comprises a bell housing and a diaphragm covering an opening of the bell housing. 11. The device of claim 1, wherein the acoustic detector comprise an acoustic stethoscope. 12. The device of claim 1, wherein the moiré pattern generator comprises: a rigid fixed plate comprising a first repetitive pattern;a rigid moveable plate spaced from the rigid fixed plate, the moveable plate comprising a second repetitive pattern corresponding to the first repetitive pattern;a sealed flexible air sack in contact with the moveable plate; andwherein the sound waves induce deformation of the flexible sealed air sack, inducing movement of the moveable rigid plate such that the second repetitive pattern moves with respect to the first repetitive pattern to produce the at least one moiré pattern. 13. The device of claim 12, fur... | The United States of America as represented by the Secretary of the Navy | A61B007/02 A61B005/02 A61B005/024 A61B007/04
US07725152 | B2 | 2010-05-25 | Extended optical range system for monitoring motion of a member | 2004-09-09 | A garment and system includes a monitoring fabric comprising a first plurality of reflective yarns knitted or woven with a second plurality of stretchable yarns. The fabric exhibits both a light transmission property and a light reflection property. The amount of light transmitted through the fabric relative to the amount of light reflected by the fabric changes when the fabric stretches in response to motion, such as the motion induced by physiological activity (e.g., heart rate). The system includes at least one source of radiation having wavelength(s) in the range of 400 to 2200 nanometers and at least one detector responsive to such incident radiation. The source and detector are associated with the fabric such that the reception of incident radiation by the detector is directly affected by a change in the amount of light transmitted through the fabric relative to the amount of light reflected by the fabric when the fabric stretches. A signal processor converts a signal from the detector into a signal representative of at least one predetermined physiological parameter of a wearer of the garment. | 1. A system for monitoring at least one predetermined physiological parameter of a wearer, comprising: a garment, at least a portion of which garment is formed from a fabric having a first side defining an exterior surface and having a second side defining a wearer-contacting interior surface when said garment is worn by the wearer, wherein the fabric comprises a first plurality of reflective yarns knitted or woven with a second plurality of stretchable yarns, wherein each reflective yarn has a coating of an electrically conductive material thereon and each stretchable yarn is formed as a combination of a covered elastic yarn and a hard yarn, said fabric having a region thereof defining gaps of a first size between yarns when said fabric is stretched and defining gaps of a second size between yarns that is different from said first size when the fabric recovers from stretch;at least one source of radiation having wavelength(s) in the range from about 400 to about 2200 nanometers positioned external to the fabric to direct radiation onto the exterior surface and onto the region;at least one detector responsive to incident radiation having wavelength(s) in the range from about 400 to about 2200 nanometers, to produce a signal representative thereof, with said detector mounted to either the first side or the second side of the fabric and external to the fabric,wherein the source and detector are associated with the fabric in substantially fixed relative positions with respect to the region such that the reception of incident radiation by the detector at a first time interval when the fabric is stretched as compared to the reception of incident radiation by the detector at a second time interval when the fabric recovers from stretch is directly affected by a change in the amount of light reflected by yarns or transmitted through the gaps as the fabric of the region periodically stretches and recovers from stretch in response to at least one predetermined physiological parameter of the wearer of the garment; anda signal processor that converts periodically varying signal output received from the detector or from a data acquisition unit associated with the detector into a signal representative of the at least one predetermined physiological parameter of the wearer of the garment. 2. The monitoring system of claim 1 wherein the source and the detector are mounted on opposing sides of the fabric. 3. The monitoring system of claim 1 wherein the source and the detector are mounted on a same side of the fabric. 4. A system for monitoring motion of a structure, the structure comprising at least a first component, the system comprising: a textile mantle mounted to the at least first component, at least a portion of which is formed from a fabric having a first side defining an exterior surface and having a second side defining a component-contacting interior surface when said mantle is mounted to the first component, said fabric comprising a first plurality... | Textronics, Inc. | A61B005/02
US07725186 | B1 | 2010-05-25 | Complimentary activity sensor network for disease monitoring and therapy modulation in an implantable device | 2006-11-30 | Energy efficient methods and systems for using multi-dimensional activity sensors with implantable cardiac devices are provided. In certain embodiments the output of a passive activity sensor (used for rate responsive pacing) is used to trigger temporary use of a relatively high power multi-dimensional activity sensor. In other embodiments, the output of a relatively low power oxygen saturation sensor is used to trigger temporary use of a relatively high power multi-dimensional activity sensor. This description is not intended to be a complete description of, or limit the scope of, the invention. | 1. A method for use with an implantable cardiac stimulation device, the method comprising: (a) using a first sensor to monitor a patient's oxygen saturation level, wherein said first sensor requires a first external excitation current to monitor oxygen saturation level; and(b) triggering use of a multi-dimensional activity sensor for a pre-defined period of time when the monitored oxygen saturation level drops below a specified level,wherein the multi-dimensional activity sensor monitors at least two dimensions of activity that are useful for monitoring disease progression, andwherein the multi-dimensional activity sensor requires a second excitation current to produce one or more signal indicative of the at least two dimensions of activity, the second excitation current being greater than the first external excitation current. 2. The method of claim 1, further comprising: (c) storing data and timing information indicative of the at least two dimensions of activity monitored using the multi-dimensional activity sensor. 3. The method of claim 2, further comprising: (d) analyzing the stored data and timing information to thereby determine whether a patient's activity level for a period of time drops below a specified level. 4. The method of claim 3, further comprising: (e) triggering an alert in response to a determination that the patient's activity level for a period of time drops below the specified level. 5. The method of claim 1, wherein the multi-dimensional activity sensor monitors at least two dimensions of activity indicative of two or more of acceleration, direction, posture and tilt. 6. The method of claim 5, wherein in step (b) the period of time, for which use of the multi-dimensional activity sensor is triggered, is approximately only long enough such that the one or more signal produced by the multi-dimensional activity sensor includes enough information to determine the at least two dimensions of activity. 7. The method of claim 1, wherein in step (b) the period of time, for which use of the multi-dimensional activity sensor is triggered, is approximately only long enough such that the one or more signal produced by the multi-dimensional activity sensor includes enough information to determine the at least two dimensions of activity. 8. An implantable cardiac stimulation device, comprising: a first sensor that monitors a patient's oxygen saturation level, wherein said first sensor requires a first external excitation current to monitor oxygen saturation level; anda multi-dimensional activity sensor that monitors at least two dimensions of activity that are useful for monitoring disease progression,wherein the multi-dimensional activity sensor requires a second excitation current to produce one or more signal indicative of the at least two dimensions of activity, the second excitation current being greater than the first external excitation current; andwherein temporary use of the multi-dimensional activity sensor for a pre-de... | Pace Setter, Inc. | A61N001/37 A61B005/0205
US20100152591 | A1 | 2010-06-17 | APPARATUS AND METHOD FOR NON-INVASIVE AND MINIMALLY-INVASIVE SENSING OF PARAMETERS RELATING TO BLOOD | 2009-11-13 | A system and method for monitoring one or more parameters relating to blood, such as cardiac output, of a patient is provided. The system preferably includes an acoustic energy transducer unit configured and positioned to transmit acoustic energy into a target structure, preferably a blood vessel, within the patient so as to induce a measurable change, preferably a change in blood volume, within the target structure. The transducer unit can be an ultrasonic array, annular array, or groups thereof, or a single element transducer. The unit can also be a vibrator or acoustic loudspeaker. An optical transmitter transmits light into the target structure, and an optical receiver senses light scattered from within the target structure. The blood parameter can then be estimated from the sensed scattered radiation. Relative blood oxygen saturation in the blood vessel can be estimated by transmitting two wavelengths to measure oxy-hemoglobin and deoxy-hemoglobin. | 1. A method for monitoring one or more parameters relating to blood of a patient. | - | A61B005/02
US20100130883 | A1 | 2010-05-27 | In-Vivo Non-Invasive Bioelectric Impedance Analysis of Glucose-Mediated Changes in Tissue | 2006-12-14 | A non-invasive, in vivo method for measuring glucose-mediated changes in tissue is disclosed. The method comprises the act of providing a system for directly or indirectly measuring impedance values. The method further comprises the act of providing at least three electrodes and corresponding electrode pads. The electrodes are connected to the system. The method further comprises the act of contacting the electrode pads to a user's skin. The method further comprises the act of contacting each of the at least four electrodes to a corresponding electrode pad. The method further comprises the act of applying an alternating current. The method further comprises the act of determining the correlation between the glucose concentration in the tissue and the measured changes in impedance. | 1. A transdermal test sensor assembly adapted to determine an analyte concentration of a fluid sample, the test sensor assembly comprising: a sensor support including at least one reservoir adapted to hold a liquid;a test sensor being coupled to the sensor support, the test sensor forming at least one aperture therein, at least a portion of the at least one aperture being adjacent to the at least one reservoir; anda hydrogel composition positioned on the test sensor, the hydrogel composition being linked to the at least one reservoir via the at least one aperture. 2. The assembly of claim 1, wherein the at least one reservoir further includes a liquid. 3. The assembly of claim 2, wherein the hydrogel includes a solvent, the liquid of the at least one reservoir includes a solvent, the solvent percentage of the liquid being greater than the solvent percentage of the hydrogel. 4. The assembly of claim 1, wherein the sensor support further includes a recessed area having dimensions generally similar to dimensions of the test sensor, the recessed area being adjacent to the test sensor, the at least one reservoir being positioned within the recessed area. 5. The assembly of claim 1, wherein the assembly further comprises a coupling mechanism for coupling the test sensor assembly to an analyte-testing instrument. 6. The assembly of claim 1, wherein the hydrogel composition comprises at least one monomer and a solvent. 7. A transdermal analyte-testing assembly adapted to determine an analyte concentration of a sample, the analyte-testing assembly comprising: a sensor support including at least one reservoir adapted to hold a liquid;a test sensor being coupled to the sensor support, the test sensor forming at least one aperture therein, at least a portion of the at least one aperture being adjacent to the at least one reservoir;a hydrogel composition being linked to the at least one reservoir via the at least one aperture; andan analyte-testing instrument coupled to the sensor support, the analyte-testing instrument being adapted to determine an analyte concentration of a sample. 8. The assembly of claim 7, wherein the at least one reservoir further includes a liquid. 9. The assembly of claim 7, wherein the hydrogel includes a solvent, the liquid of the at least one reservoir includes a solvent, the solvent percentage of the liquid being greater than the solvent percentage of the hydrogel. 10. The assembly of claim 7, wherein the sensor support further includes a recessed area having dimensions generally similar to dimensions of the test sensor, the recessed area being adjacent to the test sensor, the at least one reservoir being positioned within the recessed area. 11. The assembly of claim 7, wherein the hydrogel composition comprises at least one monomer and a solvent. 12. The assembly of claim 7, wherein the analyte-testing instrument is adapted to determine the analyte concentration at pre-selected time intervals. 13. A non-invasive metho... | - | A61B005/053
US20100152594 | A1 | 2010-06-17 | NON-INVASIVE DEVICE NADI TARANGINI USEFUL FOR QUANTITAVE DETECTION OF ARTERIAL NADI PULSE WAVEFORM | 2008-08-07 | The present invention discloses the procedure for obtaining complete spectrum of the Nadi pulses, as a time series and capable of detecting the major types and the subtypes of the Nadi pulses. The device of this invention involves three diaphragm elements equipped with strain gauge, three transmitters cum amplifiers, and a digitizer for quantifying analog signal. The system acquires the data with 12-bit accuracy with practically no electronic and/or external interfering noise. The pertaining proofs are given which clearly shows the capability of delivering the accurate spectrums, with repeatability of the pulses from the invented system. ‘Nadi-Nidan’ is a prominent method in Ayurveda (Ayurveda is a Sanskrit word derived from ‘Ayus’ and ‘vid’, meaning life and knowledge respectively. It is a holistic science encompassing mental, physical and spiritual health), which is known to dictate all the salient features of a human body. Nadi-Nidan is a specialty of ‘Vaidyas’ (Ayurvedic physicians) and hence the present system would enable the diagnosis accurately, quantitatively and independent of any human errors. | 1. A non-invasive device Nadi Tarangini, useful for quantitative detection of arterial ‘nadi’ pulse waveform, wherein the said assembly comprising: [a] at least one strip of neoprene [5 in FIG. 3] provided with at least three holes at three predetermined points [6, 7, 8 in FIG. 1];[b] at least three circuits of diaphragm based pressure sensors [1 in FIG. 2] placed side by side at said at least three predetermined points on said strip of neoprene for sensing the ‘nadi’ pulses;[c] said holes [3 in FIG. 3] having size smaller than the sensors such that each sensor just rests on the sheet covering its respective hole so as to introduce air gaps between sensors and the patient's skin having thickness in the range of 1 to 5 mm for capturing the arterial pulsations;[d] providing at least one transducer [1 in FIG. 2] coupled with each of the said pressure sensor provided above along with a DC power source [4 in FIG. 4] for converting the pressure signal into an equivalent electrical signal;[e] connecting at least one digitizer [5 in FIG. 4] for converting the electrical signal obtained in step [d] above into digital form, using at least one Analog to Digital Converter (ADC) [5 in FIG. 4], along with a shielding arrangement [7 in FIG. 5] for minimizing the noise;[f] providing a computing device [7 in FIG. 2] connected to the said digitizer for obtaining the visual display of the pulse pressure waveform. 2. A device according to claim 1, wherein the circuit of the diaphragm based pressure sensor comprising: i. wheatstone bridge [1 in FIG. 5] for receiving the constant excitation voltage from reference voltage generator [9 in FIG. 5] through the connecting bus [7 in FIG. 5];ii. amplifiers corresponding to the numbers of transducers used [1 in FIG. 4] for amplifying the output;iii. a base [4 in FIG. 5] of the NPN-type transistor,iv. an emitter terminal [8 in FIG. 5] proportional to the amplified pressure signal from the bridge for obtaining the output;v. a diode or resistor [6 in FIG. 5] allowing unidirectional current flow for converting current output into voltage, which goes for digitization;vi. connecting wires [7 in FIG. 5] being property shielded and grounded to eliminate external interference and noise. 3. A device according to claim 1, wherein the variable resistor of the Wheatstone bridge is capable of recognizing the pressure changes at ‘nadi’ pulses. 4. A device according to claim 1, being capable of detecting arterial pulse pressure in the range of (−) 0.00124 Pa to (+) 0.00124 Pa. 5. A device according to claim 1, wherein the pressure at the sensors is in the range of 7.5 to 13 cm H2O pressure for capturing accurate pressure readings. 6. A device according to claim 1, wherein the three sensing elements are mounted exactly on the three holes made [4 in FIG. 3] in a neoprene sheet to Introduce three air gaps between the three sensors and the patient's skin so as to capture the tiny pressure very accurately at the three predetermined locations... | - | A61B005/0245
US20100160750 | A1 | 2010-06-24 | SYSTEM AND METHOD FOR NON-INVASIVE SPECTROSCOPIC DETECTION FOR BLOOD ALCOHOL CONCENTRATION | 2009-07-06 | An apparatus and method for acquiring and analyzing a spectroscopic sample for a substance from a sampling region of the tissue of a person at an interstitial region between the fingers of the person, by way of a probe and a spectroscopic detector for radiating the interstitial region with electromagnetic radiation and analyzing a diffuse-reflectance signal obtained from the tissue at the sampling region. The apparatus preferably also incorporates a biometric sensor to perform a verification of the person. | 1. An apparatus for acquiring and analyzing a spectroscopic sample for a substance from a sampling region of the tissue of a person, the apparatus comprising: a source of electromagnetic radiation;a probe for delivering the electromagnetic radiation to the tissue at the sampling region and obtaining a diffuse-reflectance signal from the tissue at the sampling region; anda spectroscopic detector for analyzing the diffuse-reflectance signal for presence of the substance. 2. The apparatus of claim 1, further comprising a biometric sensor to perform a verification of the person. 3. The apparatus of claim 2, wherein the biometric sensor is a fingerprint scanner. 4. The apparatus of claim 2, wherein the apparatus controls access to a vehicle, machinery, or heavy equipment, and denies access if the biometric verification fails to verify the person as someone authorized to operate the vehicle, machinery, or heavy equipment. 5. The apparatus of claim 1, wherein the substance is alcohol. 6. The apparatus of claim 5, wherein the analysis comprises determining a blood alcohol concentration of the person. 7. The apparatus of claim 6, wherein the electromagnetic radiation being analyzed is in the wavelength range of about 2.1 microns to about 2.5 microns. 8. The apparatus of claim 1, wherein the substance is glucose. 9. The apparatus of claim 1, wherein the electromagnetic radiation being analyzed is in the wavelength range of about 2000 nanometers (nm) to about 2225 nm. 10. The apparatus of claim 1, wherein the substance is cholesterol. 11. The apparatus of claim 1, wherein the electromagnetic radiation being analyzed is in the wavelength range of about 2225 nm to about 2500 nm. 12. The apparatus of claim 1, wherein the sampling region comprises the interstitial region between two adjacent fingers of the person. 13. The apparatus of claim 12, wherein the sampling region comprises the interstitial region between an index finger and a corresponding middle finger of the person. 14. The apparatus of claim 1, further comprising two spectroscopic detectors: a substance detector for detecting the substance and a wavelength calibration detector for calibrating the substance detector. 15. The apparatus of claim 1, wherein the probe comprises a fiber optic bundle. 16. The apparatus of claim 15, wherein the fiber optic bundle is bifurcated, with one portion for delivering a source radiation to the sampling region and another portion for returning a detected radiation to the spectroscopic detector. 17. The apparatus of claim 1, wherein the spectroscopic detector comprises a tunable Fabry-Perot etalon. 18. The apparatus of claim 17, wherein the tunable Fabry-Perot etalon is tuned by using a piezoelectric element. 19. The apparatus of claim 17, wherein the tunable Fabry-Perot etalon is tuned by using a microelectromechanical systems (MEMS) device. 20. The apparatus of claim 17, further comprising a fixed Fabry-Perot etalon configured to calibrate the tun... | - | A61B005/1455
US07725154 | B2 | 2010-05-25 | Method and medical imaging apparatus for planning an image acquisition based on a previously-generated reference image | 2006-06-22 | In a method and device for planning an examination of an examination subject in an imaging diagnosis device, a reference image is selected, and an image of the examination subject is to be made that corresponds to the reference image. A workflow protocol is determined with which the reference image was generated. The acquisition of all required images of the examination subject is planned using this workflow protocol. The workflow protocol is executed for creation of an image of the examination subject that corresponds to the reference image. | 1. A medical imaging apparatus comprising: a scanner configured to interact with an examination subject to acquire raw image data therefrom using raw image data acquisition parameters;a storage unit containing a plurality of reference images previously acquired with said scanner using respective workflow protocols, each of said reference images and the workflow protocol therefor being linked in said storage unit, and said workflow protocol including said raw image data acquisition parameters and post-processing steps for implementing a post-processing procedure applied to an image reconstructed from said raw image data to generate said reference image;a control unit that operates said scanner;an input unit that accesses said storage unit to allow manual selection of only a reference image corresponding to a current image of an examination subject to be generated through said control unit to cause the selected reference image to be supplied to said control unit together with the workflow protocol linked thereto without separate manual selection of said workflow protocol; andsaid control unit being supplied, as a result of said manual selection of only reference image, with said workflow protocol linked to said reference image, and being configured to operate said scanner to acquire current raw imaging data for said current image using said raw image data acquisition parameters in said workflow protocol linked to said reference image obtained from said storage unit, and said control unit being configured to generate said current image from at least one reconstructed image that is reconstructed from the acquired current raw imaging data by applying, to said reconstructed image, the post-processing steps in the workflow linked to said reference image, to generate said current image. 2. A method for planning acquisition of image data from an examination subject in a medical imaging apparatus, comprising the steps of: storing a reference image in a memory and in said memory linking said reference image, with a workflow protocol with which the reference image was generated, said workflow protocol including raw image data acquisition parameters to acquire raw image data in a scanner, and post-processing steps that implement a post-processing procedure on a reconstructed image that is reconstructed from said raw image data to generate said reference image;for generating a current image of a subject in said scanner corresponding to said reference image, manually selecting only said reference image from said memory and causing the manual selecting of only said reference image to automatically retrieve the reference image together with the workflow protocol linked thereto in said memory, without separate selection of said workflow protocol;automatically electronically planning acquisition of current raw image data for said current image with said scanner using said raw image data acquisition parameters in the workflow protocol linked to said reference image... | Siemens Aktiengesellschaft | A61B005/05
US07729755 | B2 | 2010-06-01 | Questions and control paradigms for detecting deception by measuring brain activity | 2009-05-14 | Methods for determining whether the brain activity of a human subject in response to a stimulus of interest or question of interest is characteristic of a state of interest, such as a deceptive state or a truthful state, are disclosed. Some methods include the use of control questions, including truthful control questions and deceptive control questions, to provide bases for comparison for responses to stimuli of interest or questions of interest. Some methods include the use of differences between two states, such as a deceptive state and a truthful state. In some methods, brain maps are generated and compared. Also disclosed are systems for detecting deception by measuring brain activity. | 1. A method for determining whether a subject is truthful or deceptive to at least two related questions of interest, wherein it is not known to an examiner beforehand whether the subject is truthful or deceptive to the at least two related questions of interest, the method comprising the steps of: (a) an examiner asking a subject at least two related questions of interest at least twice;(b) the examiner asking the subject at least once to admit to each question of interest during an admission period and at least once to deny to each question of interest during a denial period;(c) measuring brain activity of the subject during each period;(d) comparing brain activity of the subject during the denial period and during the admission period in at least one brain region;(e) optionally repeating steps (a) to (c); and(f) determining when the subject is truthful or deceptive to each question of interest. 2. The method of claim 1, wherein brain activity of the subject is measured by a method selected from the group consisting of fMRI, BOLD fMRI, PET, SPECT, EEG, MEG, optical tomography and combinations thereof. 3. The method of claim 1, wherein the least one brain region is selected from the group of brain regions consisting of: prefrontal cortex, limbic cortex, anterior cruciate, temporal cortex, parietal cortex, caudate, hypothalamus, cerebellum, orbitofrontal cortex, anterior cingulate cortex, middle temporal cortex, insula, cuneus, post-central gyrus, pre-central gyrus, superior temporal gyrus, right anterior cingulate cortex, right inferior frontal cortex, right orbitofrontal cortex, left middle temporal cortex and right middle frontal cortex. 4. The method of claim 1, wherein each question of interest is selected from the group consisting of an aurally-presented question and a visually-presented question. 5. A method for increasing sensitivity of determination of truthfulness in a subject, comprising the steps of: (a) asking the subject at least two related questions of interest, allowing the subject to provide a response of interest to each question of interest during a period of interest, wherein it is not known beforehand whether the response of interest is truthful or deceptive, and measuring brain activity of at least one brain region of the subject during the period of interest;(b) asking the subject at least one follow-up question after each question of interest about the question of interest; and(c) optionally repeating steps a) to b). 6. The method of claim 5, further comprising determining whether the subject is truthful or deceptive to each question of interest. 7. The method of claim 5, wherein the at least one follow-up question relates to the admitting of the question of interest. 8. The method of claim 5, wherein the at least one follow-up question relates to the denial of the question of interest. 9. The method of claim 5, wherein brain activity of the subject is measured by a method selected from the group consisting of fMR... | Cephos Corp. | A61B005/00
US07725159 | B2 | 2010-05-25 | Horizontal field MRI shoulder coil | 2007-09-21 | The present invention relates to a design of a radiofrequency (RF) receive coil (also commonly referred to as an imaging coil) for magnetic resonance imaging (MRI) in a horizontal field MRI system of a patient's shoulder region. | 1. A magnetic resonance imaging radiofrequency receive coil for imaging a human shoulder of a patient, said shoulder having a superior section, an anterior section and a posterior section, said coil comprising: (a) a solenoid element wherein said solenoid element is configured to extend around said shoulder;(b) a first saddle element and a second saddle element wherein said first saddle element and said second saddle elements are configured for positioning over said superior section of said shoulder;(c) a first loop element wherein said first loop element is configured for positioning over said anterior section of the shoulder; and(d) a second loop element wherein said second loop element is configured for positioning over said posterior section of the shoulder. 2. The receive coil of claim 1, wherein said solenoid element is configured to extend around said shoulder such that an arm of the patient extends through the center of said solenoid element. 3. The receive coil of claim 1, wherein said first saddle element is configured for positioning over said superior section of said shoulder such that said first saddle element is positioned near said patient's neck. 4. The receive coil of claim 1, wherein said second saddle element is configured for positioning over said superior section of said shoulder such that a portion of said second saddle element wraps over a portion of said patient's arm. 5. A magnetic resonance imaging radiofrequency receive coil for imaging a human shoulder of a patient, said shoulder having a superior section, an anterior section and a posterior section, said coil comprising: (a) a solenoid element wherein said solenoid element is configured to extend around said shoulder;(b) a first saddle element, a second saddle element and a third saddle element wherein said first saddle element, said second saddle element, and said third saddle element are configured for positioning over said superior section of said shoulder;(c) a first loop element and a second loop element wherein said first loop element and said second loop element are configured for positioning over said anterior section of the shoulder; and(d) a third loop element and a fourth loop element wherein said third loop element and said fourth loop element are configured for positioning over said posterior section of the shoulder. 6. The receive coil of claim 5, wherein said solenoid element is configured to extend around said shoulder such that an arm of the patient extends through the center of said solenoid element. 7. The receive coil of claim 5, wherein at least one of said first saddle element, said second saddle element and said third saddle element is positioned such that it overlaps at least one other of said first saddle element, said second saddle element and said third saddle element. 8. The receive coil of claim 5, wherein said first loop element is positioned such that it overlaps said second loop element. 9. The receive coil of claim 5, wherein s... | Hitach Medical Systems America, Inc. | A61B005/055
US07729735 | B1 | 2010-06-01 | System and method for venous oximetry using a catheter | 2006-11-30 | This invention provides a system and method for confirming the proper placement of a penetrating catheter into a vascular compartment without undesirable arterial cannulation using principles of oximetry in which blood from the penetrated region is subjected to light of a plurality of wavelengths and detected for absorption levels. The result is analyzed by a processor and the level of oxygen saturation of the blood is indicated. The characteristic level of saturation informs the practitioner whether oxygenated arterial blood is present due to an inadvertent puncture. The catheter is introduced using an introduction needle. Thereafter the needle is removed to allow blood to communicate with sensing elements that consist of a light-emitting LED array and opposed photodetector. Light in the infrared and visible red wavelengths can be provided by separate LED units. Aspiration of blood through the catheter by an attached syringe allows the processor to compute the level of oxygen saturation, based upon detected light absorption of passing blood, using the Beer-Lambert law. The sensing elements can be miniaturized so as to be located in the distal tip of the catheter, and can be operatively connected to an external connector via embedded leads that connects a base unit with the processor and a display of saturation level. The catheter allows subsequent insertion of a guidewire and, after catheter removal a CVC. | 1. A system for determining the presence of arterial blood in a vascular compartment comprising: a small diameter catheter adapted to be introduced to a vascular region using an introduction needle over which the catheter is mounted, the catheter including a distal shaft defining a lumen and a hub;a light emitter and photodetector constructed and arranged to pass light through blood from the emitter to the photodetector when the blood from the venous is drawn through the lumen from the vascular region; anda processor operatively connected to the light emitter and the photodetector that measures and indicates a level of oxygen saturation of the blood drawn from the vasular region;wherein the light emitter is positioned on a surface of the lumen that is diametrically opposed to the photodetector, such that when the blood is drawn through the lumen, the light passes from the light emitter through the blood to the photodetector, to allow measurement of light absorbed by the blood moving between the light emitter and the photodetector as the blood is drawn through the lumen. 2. The system as set forth in claim 1 wherein the lumen is adapted to receive a guide wire and is in range of approximately 1 mm in diameter. 3. The system as set forth in claim 2 further comprising leads embedded in the shaft and extending to a cable and connector that extends remotely from a location proximate the hub. 4. The system as set forth in claim 2 wherein the light emitter comprises a micro LED assembly located within the lumen proximate to the distal tip of the catheter and the photodetector comprises a miniature photodetector located within the lumen diametrically opposed to the LED assembly. 5. The system as set forth in claim 4 wherein the LED assembly comprises LEDs that emit light in at least two discrete ranges of wavelengths at predetermined times. 6. The system as set forth in claim 5 wherein the discrete ranges of wavelengths comprise the infra red band and the visible red light band. 7. The system as set forth in claim 2 wherein the processor is constructed and arranged to receive a signal from a co-oximeter and to compare a value for oxygen saturation from the co-oximeter to a measured value based upon the light emitter and the photodetector. 8. The system as set forth in claim 2 wherein the light emitter and the photodetector are located at a position in fluid communication with the lumen that is external to a vascular region. 9. The system as set forth in claim 8 wherein the light emitter and the photodetector are located in a structure proximate to the hub. 10. A method for introducing a central venous catheter (CVC) to a vascular region comprising the steps of: introducing a small diameter catheter that is mounted on an introducer needle, the needle having a diameter of approximately 20 gauge, through tissue and into a vascular region;removing the needle so as to place a light emitter and a photodetector in communication with a lumen of the cath... | Dartmouth-Hitchcock Clinic | A61B005/00
US07729738 | B2 | 2010-06-01 | Stabilized tissue penetrating catheters | 2004-02-05 | A tissue penetrating catheter that is usable to advance a tissue penetrator from within a blood vessel, through the wall of the blood vessel to a target location. The catheter includes at least one stabilizing device thereon for stabilizing catheter prior to advancing the tissue penetrator. The tissue penetrator may extend through a lumen in the body of the catheter and project transversely through an exit port. The stabilizing device may be located closely adjacent to the exit port, or may surround the exit port. The stabilizing device may be one or more balloons, or other mechanical structure that is expandable into contact with the inner luminal wall of the blood vessel. Desirably, the exit port is forced into contact with the blood vessel wall to shorten the distance that the tissue penetrator projects from the catheter body to the target location. The catheter is particular useful for forming blood flow tracts between blood vessels, in particular in coronary revascularization procedures. Methods of utilizing such a catheter to bypass an arterial obstruction is also disclosed. | 1. A catheter device for penetrating through the wall of a vessel within a patients body to a target location outside of that vessel, said device comprising: a catheter body having a proximal end and a distal end, the catheter body being advanceable into the vessel;a tissue penetrator that is passable from the catheter body, through the wall of the vessel and to the target location outside the vessel;catheter orientation apparatus comprising at least one of i) an imageable marker indicative of the direction in which the tissue penetrator will pass from the catheter body and ii) an imaging apparatus for imaging at least the target location prior to passage of the tissue penetrator from the catheter body; and,a stabilizer that is radially extendable from the catheter body to deter at least some movement of the catheter body within the vessel as the penetrator penetrates through the wall of the blood vessel. 2. The catheter of claim 1, wherein the stabilizer is expandable. 3. The catheter of claim 2, wherein the stabilizer comprises an apparatus selected from the group consisting of: at least one balloon;at least one cage structure that is deployable laterally from the catheter body;at least one member that is deployable laterally from the catheter body; and,a portion of the catheter body that is initially in a first non-stabilizing configuration and is subsequently transitionable to a stabilizing configuration. 4. The catheter of claim 3, wherein the stabilizer expands concentrically about the catheter body. 5. The catheter of claim 4, wherein the stabilizer is located within a distance no greater than about three times the diameter of the catheter from a location at which the penetrator exits the catheter body. 6. The catheter of claim 4, wherein the stabilizer substantially surrounds a location at which the penetrator exits the catheter body and wherein a penetrator passageway is formed in the stabilizer to permit the tissue penetrator to pass therethrough. 7. The catheter of claim 3, wherein the stabilizer expands non-concentrically about the catheter body such that a location at which the penetrator exits the catheter body is located closely adjacent to or in contact with the blood vessel wall when the stabilizer is expanded. 8. The catheter of claim 7, wherein the stabilizer extends axially on both sides of a location at which the penetrator exits the catheter body. 9. The catheter of claim 1, wherein the stabilizer device comprises a shape memory alloy element that is initially disposed in a first configuration whereby the stabilizer is not deployed and is subsequently transitionable to a second configuration whereby the stabilizer is deployed. 10. The catheter of claim 1, wherein the stabilizer comprises at least two stabilizer members provided on the catheter, at least one of said stabilizer members being proximal to and at least one of said stabilizer members being distal to a location at which the penetrator exits the catheter bo... | Medtronic Vascular, Inc. | A61B005/05
US07720306 | B2 | 2010-05-18 | Systems and methods for displaying changes in biological responses to therapy | 2006-08-29 | Systems and methods of this invention display data using pixels with information indicated by color and intensity changes, particularly used for monitoring of physiological variables in real time. For certain methods, physiological data can be acquired by sensors, acquired data can be stored in data frames, data frames can be processed using computer-implemented methods, and processed data frames can be scaled to a display frame for display on a display device. Using such methods, a spot made up of a group of pixels can be updated during a time frame, or cycle using a computer-implemented method, such as addition, subtraction, multiplication, division or a time dependent function. Newly received data can be combined with prior received data to indicate time-dependent changes. In this way, each spot contains a cumulative history of data starting at some initial time. In other embodiments, visual contrast can be enhanced between desired data and other data. In further embodiments, two or more different types of data can be plotted together to indicate relationships between variables. Real time monitoring of signals during therapeutic treatment using light, electricity or other nerve or muscle stimuli can allow a user to monitor physiological responses during stimulation and to make rapid decisions about medical treatment. | 1. A method of displaying real-time data on a display comprising: acquiring data from one or more sensors attached to a human being;storing received sensor data at one time point producing a first data frame;storing received sensor data at a second time point producing a second data frame;processing data using a computer implemented program to combine data in said second data frame with data from said first data frame thereby producing a processed data frame;scaling said processed data and said first data frame to a desired range, thereby producing a display frame; anddisplaying said display frame on a display wherein said data is obtained from a surface electromyograph (SEMG) and an accelerometer. 2. The method of claim 1, wherein said one or more sensors captures biological or physiological activity. 3. The method of claim 1 ,wherein the data is from biological or physiological activity. 4. The method of claim 1, further comprising filtering said data, wherein the filter is a numerical method that smoothes the data by removing data having a frequency of greater than the frequency content of physiological data. 5. The method of claim 1, wherein the computer implemented program includes any combination of addition, subtraction, multiplication, division or a time-dependent function. 6. The method of claim 1, wherein the step of processing said data and data from said first data frame is carried out using one or more of a linear, non-linear, logarithmic, exponential or polynomial curve fitting algorithm. 7. The method of claim 1, wherein the display is analog or digital. 8. The method of claim 1, further comprising displaying data selected from the group consisting of electrocardiography (EKG), electroencephalography (EEG), body position, limb motion, local temperature, and local blood flow. 9. The method of claim 1, further comprising displaying a timing marker indicating the onset of deep brain stimulation. 10. The method of claim 1, further comprising displaying an image. 11. The method of claim 10, wherein said image is a thermal image. 12. The method of claim 1, wherein said computer-implemented program highlights a display of relationships between said data. 13. The method of claim 12, wherein said computer-implemented program is an image convolution program. | Photomed Technologies, Inc. | G06K009/36 A61B005/103
US07744542 | B2 | 2010-06-29 | Implanted air passage sensors | 2006-04-20 | A physiological sensor is located within the airway of the subject's body, such as for measuring barometric pressure and communicating this value to a blood pressure or other monitoring device, which can derive gauge pressure using the barometric pressure and a measured absolute pressure within the body. The physiological sensor may also detect one or more other physiological parameters such as air flow, sound, or a chemical property. It may be anchored within the airway with the ability to communicate wirelessly to one or more other medical devices, such as an implanted cardiac function management device. Methods of use are also described. | 1. A system comprising: an implantable medical device;a first sensor module separate from and unattached to the implantable medical device, at least a portion of which is adapted to reside within an airway of a subject's body, wherein the first sensor module comprises: a first detector configured to detect an external air pressure;a communication module, coupled to the first detector, the communication module configured to transmit information about the external air pressure to the implantable medical device; andan energy storage device, coupled to at least one of the first detector and the communication module; andan anchor, attached to the first sensor module, the anchor configured to fixate at least a portion of the first sensor module within the airway; andan absolute physiological pressure sensor module, at least a portion of which is adapted to reside within a circulatory system of the body, wherein the absolute physiological pressure sensor module comprises: an absolute physiological pressure detector configured to detect an absolute pressure;a communication module, coupled to the absolute physiological pressure detector, configured to transmit information about the absolute pressure to the implantable medical device;an energy storage device, coupled to at least one of the absolute physiological pressure detector and communication module; andan anchor configured to fixate at least a portion of the absolute physiological pressure detector within the circulatory system; andwherein the implantable medical device includes a communication module configured to receive information about the external air pressure from the communication module of the first sensor module and information about the absolute pressure from the communication module of the absolute physiological pressure sensor module, the implantable medical device including a processor configured to derive a gauge pressure using the external air pressure and the absolute pressure. 2. The system of claim 1, including a processor to receive information about the external air pressure and the absolute pressure and to provide a responsive indication of hypertension. 3. The system of claim 1, wherein the communication module of the implantable medical device is configured to wirelessly receive information about the external air pressure from the communication module of the first sensor module. 4. The system of claim 3, wherein the implantable medical device is separate from and unattached to the absolute physiological pressure sensor module. 5. The system of claim 1, in which the anchor includes an expandable stent-like structure configured to maintain airway patency. 6. The system of claim 1, in which the anchor includes an antenna. 7. The system of claim 1, in which the communication module of the first sensor module comprises an inductor for communication. 8. The system of claim 1, in which the communication module of the first sensor module is configured to transmit information wi... | Cardiac Pacemakers, Inc. | A61B005/0205
US07725160 | B2 | 2010-05-25 | Tunable MRI enhancing device | 2002-08-12 | The present invention is directed to an MRI enhancing device deployable in a body. In one embodiment, the MRI enhancing device is formed of a wire loop and a capacitor that is at least partially formed by the wire used in forming the wire loop. | 1. A device for use in a body during a magnetic resonance imaging (MRI) procedure, comprising: an elongate member having a proximal end and a distal region;a single wire forming a coil coupled to the distal region of the elongate member and formed of a coil material such that the coil forms an electrical inductor;a capacitor having a first plate formed from a first end of the single wire and a second plate formed from a second end of the single wire; anda filter basket coupled to the single wire, wherein the single wire serves as a resilient loop forming a mouth for the filter basket and as a resonant coil in the MRI procedure. 2. The device of claim 1 wherein the single wire is movable between a collapsed insertion position and an expanded deployed position. 3. The device of claim 2 wherein the single wire is arranged such that the inductor and capacitor are in series with one another when the wire is in the deployed position. 4. The device of claim 3 wherein the inductor and capacitor form an LC circuit tuned to a Larmor frequency of an MRI system used for the MRI procedure. 5. The device of claim 1 wherein the first and second ends have facing sides, that face one another, the facing sides being flattened to form the plates of the capacitor. 6. The device of claim 1 and further comprising: a dielectric material between the plates of the capacitor. 7. The device of claim 1 wherein a resonant frequency of the capacitor and inductor is selectively variable when the single wire is in the body. 8. The device of claim 7 wherein the capacitance of the capacitor is variable when the single wire is in the body. 9. The device of claim 8 and further comprising: a dielectric material displaceably movable between the plates of the capacitor when the single wire is in the body to vary the capacitance of the capacitor. 10. The device of claim 1 wherein the elongate member comprises: a core wire attached to one of the first and second ends of the single wire. 11. The device of claim 1 wherein the formed mouth defines a proximally facing mouth of the filter basket. 12. The device of claim 1 wherein the elongate member comprises a catheter coupled to one of the first and second ends of the single wire. 13. The device of claim 12 wherein the single wire includes a pair of leads and wherein the plates of the capacitor are formed by the leads. 14. The device of claim 1 wherein the single wire forms a plurality of loops. 15. The device of claim 1 wherein the single wire comprises: a bundle of wires. 16. A device for use within a body during a magnetic resonance imaging (MRI) procedure, comprising: an elongate member;a single conductor forming a coil that forms an inductor coupled to a distal portion of the elongate member;a capacitor, having a first capacitor conductor formed from a first end of the single conductor forming the coil and a second capacitor conductor formed from a second of the single conductor forming the coil, such that the capacitor... | Boston Scientific Scimed, Inc. | A61B005/05
US07725166 | B2 | 2010-05-25 | Image-assisted shockwave therapy installation | 2005-02-17 | An installation for image-assisted shockwave therapy has a C-arm x-ray unit that is orbitally movable around an isocenter, and that carries an x-ray imaging system thereon. The installation also has a shockwave head and a carrier device for the shockwave head that is disposed stationarily relative to the x-ray C-arm. A boom that extends toward the x-ray C-arm is carried by the carrier device, the boom having a free end at which the shockwave head is mounted. The boom is movably guided by the carrier device so that the shockwave head is arbitrarily movable to any position and can be arbitrarily aligned to the isocenter within a minimum range of 180° delimited by the top table position and the bottom table position of a patient table. | 1. A system for image-supported shockwave treatment, comprising: a base support;a patient table adapted to receive a patient thereon;an x-ray C-arm mounted to said base support, said x-ray C-arm, in a base position relative to said base support, spanning and thus defining an orbital plane, said C-arm being movable orbitally in said orbital plane around an isocenter, said x-ray x-ray C-arm having an x-ray source and a radiation detector mounted thereon to obtain x-ray images of an examination subject on the patient table;a therapy device comprising a therapy C-arm on which a shockwave head is mounted that emits focused shockwaves adapted to interact with an examination subject on the patient table;said therapy C-arm being mounted to said base support laterally from, and stationary relative to, said x-ray C-arm with said therapy C-arm parallel to and spaced from said orbital plane of said x-ray C-arm, and being orbitally movable;a boom having a fixed end connected to said therapy C-arm and a free end at which said shockwave head is attached; andsaid boom being orbitally movable by and slidably movable within said therapy C-arm to arbitrarily position said shockwave head in said orbital plane within an angle range of at least 180° above and below the patient table, and aligned to said isocenter. 2. A system as claimed in claim 1 wherein said therapy C-arm moves said boom in a plane parallel to said orbital plane of said x-ray C-arm. 3. A system as claimed in claim 1 wherein said shockwave head comprises a central region therein, extending along a shockwave axis of the shockwave head, which is permeable for x-rays. 4. A system as claimed in claim 1 wherein said x-ray C-arm is mounted to said base support for angular movement of said x-ray C-arm. 5. A system as claimed in claim 1 wherein said therapy C-arm and said boom and said shockwave head are movable between a treatment position, at which said shockwave head is located above or below a patient on the patient table, and a park position at which said shockwave head is remote from said patient table. 6. A system as claimed in claim 1 wherein said patient table proceeds through said x-ray C-arm, and wherein said patient table comprises a table support disposed outside of a movement range of said x-ray C-arm and a movement range of said therapy C-arm. | Siemens Aktiengesellschaft | A61B005/05 A61H001/00
US07740588 | B1 | 2010-06-22 | Wireless respiratory and heart rate monitoring system | 2005-06-24 | A combined respiratory and heart rate sensor for a mammal has a flexible support with a surface adapted to be positioned over the skin of a mammal. A pair of inductive coil or capacitive plate elements, spaced apart by a foam spacer having openings therein, are attached to the support surface and are capable of independently sensing respiratory movement of the mammal in a direction perpendicular to the support surface and producing an output signal proportional thereto. The heart rate sensor includes an LED attached to the flexible support capable, and at least two light-detecting elements spaced apart from the LED, each capable of independently sensing light radiation reflected through the skin and capillaries from the light-emitting element and producing an output signal proportional thereto. A barrier layer attached to the support shield from the light-detecting elements light radiation that is not emitted from the LED. | 1. A respiratory and heart rate sensor for a mammal comprising: a flexible support having a surface adapted to be positioned over the skin of a mammal;a pair of inductive coil or capacitive plate elements attached to the support surface, each inductive coil or capacitive plate element being spaced apart from a next inductive coil or capacitive plate element, the inductive coil or capacitive plate elements being capable of sensing respiratory movement of the mammal in a direction perpendicular to the support surface by relative movement toward and away from each other in the perpendicular direction, without stretching or elongation, and producing an output signal proportional thereto;a light-emitting element attached to the flexible support capable of emitting light radiation through the skin and through capillaries beneath the skin; andat least two light-detecting elements attached to the flexible support and spaced apart from the light-emitting element, each light-detecting element capable of independently sensing light radiation reflected through the skin and capillaries from the light-emitting element and producing an output signal proportional thereto. 2. The sensor of claim 1 further including a digital converter and radio frequency transmitter associated with the sensor to convert output signals from the inductive coil or capacitive plate elements and the light-detecting elements to digital packet form and periodically transmitting digital packets containing the output signals via radio frequency transmission to a receiver monitoring the respiratory and heart rate of the mammal. 3. The sensor of claim 2 wherein the sensor includes an alarm function that provides with the digital packet an alarm signal if desired limits for the respiratory and heart rate of the mammal are exceeded, and provides the output signals from the inductive coil or capacitive plate elements and the light-detecting elements in real time via radio frequency transmission to the receiver if desired limits for the respiratory and heart rate of the mammal are exceeded. 4. The sensor of claim 1 further including a flexible spacer between each of the inductive coil or capacitive plate elements, the spacer including a plurality of separate, discrete openings therein for relative movement of the inductive coil or capacitive plate elements with respect to each other in the perpendicular direction near the openings. 5. A method of monitoring respiratory and heart rates of a mammal comprising: applying over the skin of a mammal a flexible support including: i) a pair of inductive coil or capacitive plate elements attached to a surface thereof, each inductive coil or capacitive plate element being spaced apart from a next inductive coil or capacitive plate element, the inductive coil or capacitive plate elements being capable of sensing respiratory movement of the mammal in a direction perpendicular to the sensor surface by relative movement toward and away from each other in ... | - | A61B005/02 A61B005/08
US07725330 | B2 | 2010-05-25 | Systems and methods for automated extraction and processing of billing information in patient records | 2003-12-03 | Systems and methods for automated processing of medical information in electronic patient medical record databases, wherein billing information (e.g., diagnosis codes, procedural codes) is automatically extracted from electronic patient medical records through comprehensive analysis of clinical information included in the patient medical records using a knowledge base of domain-specific criteria. The extracted billing information can be automatically processed for purposes of, e.g., medical claims correction, medical claims billing, quality assurance of recorded billing information, or claim reimbursement tracking. | 1. A method for processing medical information, comprising the steps of: obtaining a medical record of a patient, wherein the medical record comprises patient information from structured and unstructured data sources;analyzing with a computer the patient information from at least the unstructured data source in the medical record using domain-specific criteria; andautomatically extracting billing information from the medical record as part of the analysis. 2. The method of claim 1, wherein extracting billing information comprises extracting one or more billing codes. 3. The method of claim 2, wherein the billing codes comprise a diagnosis code, a procedure code or both. 4. The method of claim 1, wherein the patient information comprises clinical information and financial information of the patient. 5. The method of claim 1, wherein extracting billing information comprises extracting all billing codes that are supported by the patient information based on all domain-specific criteria in a domain knowledge base. 6. The method of claim 1, wherein the domain-specific criteria comprises institution-specific domain knowledge. 7. The method of claim 6, wherein the institution-specific domain knowledge relates to one or more of data at a hospital, document structures at a hospital, policies of a hospital, guidelines of a hospital, and variations at a hospital. 8. The method of claim 1, wherein the domain-specific criteria includes condition-specific or disease-specific domain knowledge. 9. The method of claim 8, wherein the condition-specific or disease-specific domain knowledge includes one or more of factors that influence risk of a condition or disease, disease progression information, complications information, outcomes and variables related to a condition or disease, measurements related to a condition or disease, and policies and guidelines established by medical bodies. 10. The method of claim 1, further comprising generating an explanation that includes one or more pointers to relevant patient information, relevant domain-specific criteria, or relevant patient information and domain-specific criteria, which supports the extracted billing information. 11. The method of claim 10, further comprising presenting the explanation to a user for verifying the billing information. 12. The method of claim 1, further comprising automatically generating a medical claim for the patient using the extracted billing information. 13. The method of claim 1,further comprising: presenting the extracted billing information to the user for verification; andautomatically generating a medical claim for the patient using the extracted billing information, if the extracted billing information is verified by the user. 14. The method of claim 13, further comprising: modifying the extracted billing information in response to user input, if the billing information is not verified by the user; andautomatically generating a medical claim for the patient using the mo... | Siemens Medical Solutions USA, Inc. | A61B005/00
US07747308 | B2 | 2010-06-29 | Non-invasive systems and methods for the determination of cardiac injury using a characterizing portion of a voxel histogram | 2006-02-02 | Methods, systems and circuits predict cardiotoxicity induced cardiac injury prior to an irreversible state by electronically generating at least one histogram of mean intensities of voxels/pixels in an MRI image of a left ventricle myocardium and electronically determining a likelihood of cardiac injury due to cardiotoxicity based on data from the at least one histogram. | 1. A non-invasive method of evaluating actual and/or potential cardiac injury in a patient, comprising: electronically determining, for a plurality of regions of interest in a medical image of a heart, respective locations of voxels in three-dimensional space and an associated respective measure of intensity for each of the voxels;electronically identifying whether high intensity voxels from the determining step are clustered or distributed in the regions of interest;evaluating whether there is a likelihood the heart has a global injury using the measures of intensity and spatial coordinate data of the high intensity voxels based on data from the identifying step to determine whether the patient has a change in tissue composition and/or function that is in a substantially randomly distributed pattern and/or in a pattern that is not detectable at a resolution of image slices associated with the medical image; andproviding output of the determined likelihood to a display associated with a clinician workstation. 2. A method according to claim 1, wherein the regions of interest include regions of interest derived from each of an apical, middle and basal portion of the heart. 3. A method according to claim 1, wherein the electronically identifying step comprises generating mean intensity voxel histograms, and wherein the evaluating step considers a characterizing predictive portion of the histogram that is associated with voxels having a mean intensity that is greater than 1 sigma standard deviation and less than about 3 sigma standard deviation and the three-dimensional location of those voxels. 4. A method according to claim 1, wherein the evaluating step comprises electronically assessing whether there is a clustering of voxels having an intensity that is in a range of between about 2-3 sigma standard deviation in histograms of voxel intensity whereby the 2-3 sigma standard deviation range defines a characterizing portion of the histogram. 5. A method according to claim 4, further comprising electronically identifying injury to cells in the heart prior to cell death, based on a characterizing portion of at least one of the histograms. 6. A method according to claim 1, further comprising automatically determining whether the voxels in the regions of interest are associated with an increased risk of cardiac injury associated with a decrease in heart function based on the evaluating step. 7. A method according to claim 1, wherein the evaluating step evaluates cardiac injury associated with drug-induced cardiotoxicity. 8. A method according to claim 1, further comprising generating data for a clinician to evaluate a cancer treatment therapy based on the evaluating step. 9. A method according to claim 8, wherein the generating data comprises generating data to alter, stop or decrease dosage of a chemotherapeutic agent for the patient to reduce cardiotoxicity to the patient when there is a likelihood of cardiac injury based on the evaluating step... | Wake Forest University Health Sciences | A61B005/05 G06K009/00
US07713574 | B2 | 2010-05-11 | Transcutaneous analyte sensor | 2005-03-10 | The present invention relates generally to systems and methods for measuring an analyte in a host. More particularly, the present invention relates to systems and methods for transcutaneous measurement of glucose in a host. | 1. A method for forming a plurality of non-planar analyte sensors, the method comprising: providing a non-planar continuous strand comprising an electrode material;coating a membrane system over the non-planar continuous strand by serially depositing a plurality of layers to form the membrane system, wherein the membrane system comprises a membrane layer configured to control a flux of an analyte and an enzyme domain layer comprising an enzyme for reacting with the analyte, and wherein the membrane system is coated over the non-planar continuous strand by a continuous process; andcutting the non-planar continuous strand to form a plurality of non-planar analyte sensors. 2. The method of claim 1, wherein the step of coating comprises serially depositing a plurality of membrane layers to form the membrane system, wherein the membrane system has a thickness of from about 1 micron to about 15 microns. 3. The method of claim 1, wherein the step of coating comprises coating a bioprotective domain configured to protect one or more electrodes from a biological environment. 4. The method of claim 1, wherein the step of coating comprises coating an electrode domain configured to provide hydrophilicity at one or more electrodes. 5. The method of claim 1, wherein the step of coating comprises coating a resistance domain configured to control a flux of the analyte. 6. The method of claim 1, wherein the step of coating comprises coating an interference domain configured to block or resist passage therethrough of one or more interferents. 7. The method of claim 1, further comprising drying or curing the membrane system. 8. The method of claim 1, wherein the step of coating is conducted substantially without human interaction. 9. The method of claim 1, wherein the plurality of non-planar sensors are configured for substantially continuous analyte measurement in a biological environment. 10. The method of claim 9, wherein the plurality of non-planar sensors are configured for substantially continuous measurement of glucose in a host. 11. The method of claim 1, wherein the non-planar continuous strand comprises a wire. 12. The method of claim 11, wherein the wire has a diameter of less than about 0.010 inches. 13. The method of claim 1, wherein the non-planar continuous strand comprises at least two non-planar electrode materials. 14. The method of claim 13, wherein the at least two non-planar electrode materials are coaxially formed. 15. The method of claim 13, wherein the at least two non-planar electrode materials are twisted wires. 16. The method of claim 1, wherein the continuous process is a continuous reel-to-reel process. 17. The method of claim 1, wherein the non-planar continuous strand comprises a working electrode and a reference electrode. 18. The method of claim 17, wherein the non-planar strand further comprises an insulator located between the working electrode and the reference electrode. 19. The method of claim 1, wherein at lea... | DexCom, Inc. | A61B005/05 B05D003/12 G01N027/26
US08211022 | B2 | 2012-07-03 | Systems and methods for assessing dynamic cerebral autoregulation | 2008-11-18 | A method for dynamic cerebral autoregulation (CA) assessment includes acquiring a blood pressure (BP) signal having a first oscillatory pattern from a first individual, acquiring a blood flow velocity (BFV) signal having a second oscillatory pattern from the first individual, decomposing the BP signal into a first group of intrinsic mode functions (IMFs), decomposing the BFV signal into a second group of IMFs, determining dominant oscillatory frequencies in the first group of IMFs, automatically selecting a first characteristic IMF from the first group of IMFs that has its associated dominant oscillatory frequency in a predetermined frequency range, automatically selecting a second characteristic IMF from the second group of IMFs, calculating a time sequence of instantaneous phase difference between the first characteristic IMF and the second characteristic IMF, computing an average of the instantaneous phase difference in the time sequence, and identifying a pathological condition in the first individual. | 1. A method for dynamic cerebral autoregulation (CA) assessment, comprising: acquiring a blood pressure (BP) signal having a first oscillatory pattern from a first individual;acquiring a blood flow velocity (BFV) signal having a second oscillatory pattern from the first individual;decomposing the BP signal into a first group of intrinsic mode functions (IMFs);decomposing the BFV signal into a second group of IMFs;determining dominant oscillatory frequencies in the first group of IMFs;automatically selecting a first IMF from the first group of IMFs that has its associated dominant oscillatory frequency in a predetermined frequency range;automatically selecting a second IMF from the second group of IMFs;calculating a time sequence of instantaneous phase difference between the first IMF and the second IMF;computing an average of the instantaneous phase difference in the time sequence; andidentifying a CA-related pathological condition in the first individual if the average of the instantaneous phase difference is in a predetermined phase range criterion. 2. The method of claim 1, wherein the BFV signal is a BFV signal from left middle cerebral arteries (BFVL) or a BFV signal from right middle cerebral arteries (BFVR). 3. The method of claim 1, wherein the step of selecting a second IMF comprises: determining dominant oscillatory frequencies in the second group of IMFs; andselecting one of the second group of IMFs that has its associated dominant oscillatory frequency in a predetermined frequency range. 4. The method of claim 1, wherein the predetermined frequency range comprises a frequency in a range from approximately 0.1 Hz to approximately 0.4 Hz. 5. The method of claim 1, wherein the predetermined phase range criterion is based on a threshold phase angle between about 30 degrees and about 50 degrees. 6. The method of claim 5, further comprising identifying the CA-related pathological condition if the average of the instantaneous phase difference is below the threshold phase angle. 7. The method of claim 5, wherein the CA-related pathological condition comprises diabetes, stroke, hypertension, aging, dementia, or traumatic brain injuries (TBI). 8. The method of claim 1, wherein the step of decomposing the BP signal comprises: obtaining a first envelope of local maxima and local minima in the BP signal to obtain a first IMF;subtracting the first IMF from the BP signal in order to obtain a first residual signal; andobtaining a second envelope of local maxima and local minima in the first residual signal to obtain the second IMF in the first group of IMFs. 9. The method of claim 1, further comprising conducting a Valsalva maneuver, a head-up tilt, or a sit-to-stand movement by the first individual before the steps of acquiring the BP signal and the BFV signal. 10. A computer program product comprising a computer useable medium having computer readable program code functions embedded in said medium for causing a computer to: acquire a blood... | DynaDx Corporation | A61B008/00 A61B008/14 A61B006/00
US07995822 | B2 | 2011-08-09 | Methods for the compensation of imaging technique in the processing of radiographic images | 2009-12-31 | The present invention relates to methods and devices for analyzing x-ray images. In particular, devices, methods and algorithms are provided that allow for the accurate and reliable evaluation of bone structure and macro-anatomical parameters from x-ray images. | 1. A method to derive information regarding one or more bone parameters from an image comprising: (a) obtaining image data of bone from a subject;(b) defining a region of interest from the image data;(c) defining within the region of interest at least first and second windows, wherein the first and second windows overlap;(d) analyzing information in the first window to determine at least a first value for a parameter, the parameter selected from the group consisting of bone microarchitecture, bone macroanatomy, biomechanical parameters and combinations thereof;(e) analyzing information in the second window to determine at least a second value for the parameter; and(f) generating a set of data at least in part from the first and second values. 2. The method of claim 1, wherein the information in the first window is further analyzed to determine a third value of a second parameter; wherein the information in the second window is further analyzed to determine a fourth value of the second parameter, and wherein the set of data is generated based at least in part on the first, second, third and fourth values. 3. The method of claim 1, further comprising generating a field of sampling points of the image, the sampling points being distributed at regular intervals in the image, and the first window being located at a first sampling point of the field of sampling points, and the second window being located at a second sampling point of the field of sampling points. 4. The method of claim 1, further comprising generating a field of sampling points of the image, the sampling points being distributed at irregular intervals in the image, and the first window being located at a first sampling point of the field of sampling points, and the second window being located at a second sampling point of the field of sampling points. 5. The method of claim 1, wherein the parameter is bone micro-architecture. 6. The method of claim 1, wherein the parameter is bone macro-anatomy. 7. The method of claim 1, wherein the image is two-dimensional. 8. The method of claim 7, wherein image is an x-ray image. 9. The method of claim 1, wherein the image is three-dimensional. 10. The method of claim 1, wherein the image is an electronic image. 11. The method of claim 1, wherein the subject is an osteoporosis subject. 12. The method of claim 1, further comprising creating a parameter map based at least in part on the values associated with the parameter. 13. The method of claim 12, further comprising: (a) generating multiple parameter maps;(b) generating a composite parameter map from the multiple parameters maps of step (a); and(c) analyzing the composite parameter map. 14. The method of claim 12, further comprising: analyzing the parameter map, wherein the analysis is watershed segmentation analysis or Markov random field analysis. 15. The method of claim 12, further comprising: (a) generating a finite element model from the parameter map; and(b) applying simulated ... | ImaTx, Inc. | G06K009/00
US08408041 | B2 | 2013-04-02 | Fall detection system | 2008-04-15 | The invention relates to a fall detection system, for detecting human fall incidents. The detection system comprises a sensor module to be worn by a user, for collecting motion data of his body, for instance acceleration data; first evaluation logic for identifying a potential fall incident on the basis of an impact observed in the acceleration data; and second evaluation logic for verifying that the sensor module is actually worn by the user, at least around the time of said impact, to prevent the system from raising an alarm if only the sensor module has fallen. The second evaluation logic may comprise free fall detection means for evaluating the acceleration data on characteristics which are typical for a free falling object, such as one or more full rotation and/or a free falling phase, during which the magnitude of the acceleration data is relatively stable and small. Additionally or alternatively the second evaluation logic may comprise body proximity detection means for detecting whether the sensor module is in close proximity to the human body. | 1. A fall detection system, comprising: a sensor module to be worn by a user in an arbitrary orientation, for collecting motion data based on the user's motion;first evaluation logic for identifying a potential fall incident on a basis of an impact observed in said motion data;second evaluation logic for verifying that the sensor module is actually worn by the user, at least around the time of said impact, the second evaluation logic comprising:free fall detection logic for evaluating the motion data on characteristics which are typical for a free falling object and arranged to derive whether the potential fall incident corresponds to a fall of the user or a fall of the sensor module independent of the user. 2. The fall detection system according to claim 1, wherein the free fall detection logic is arranged to identify the absence or presence of a free fall phase, wherein during a predetermined time interval preceding the impact, a magnitude of acceleration data is substantially stable and smaller than a preset threshold value. 3. The fall detection system according to claim 2, wherein the preset threshold value is selected as a fraction of the magnitude of the acceleration at the onset of the potential fall incident. 4. The fall detection system according to claim 1, wherein the free fall detection logic is arranged to identify an absence or presence of at least one full rotation. 5. The fall detection system according to claim 1, wherein the free fall detection logic is arranged to identify an absence or presence of at least one full rotation on a basis of linear acceleration data. 6. The fall detection system according to claim 1, wherein the free fall detection logic comprises an angular sensor, for measuring angular motions, in particular angular accelerations. 7. The fall detection system according to claim 1, wherein the second evaluation logic farther comprises body proximity detection logic for detecting whether the sensor module is in close proximity to the user's body. 8. The fall detection system according to claim 7, wherein the body proximity detection logic comprises at least a sender unit and a receiver unit, one being securely attached to the user's body, the other being accommodated in the sensor module, wherein said sender unit and receiver unit only communicate with each other when at a mutual distance which corresponds to or is less than approximately half the user's height. 9. The fail detection system according to claim 7, wherein the body proximity detection logic comprises a sender unit and a receiver unit, which are arranged to communicate to each other through body-coupled communication, wherein the user's body is used for data transmission. 10. The fall detection system according to claim 1, arranged to detect relative changes in orientation of the sensor module. 11. The fall detection system according to claim 10, wherein at least one of the first or second evaluation logics comprises an averaging circuit, f... | Koninklijke Philips Electronics N.V. | G01N003/00 G01N019/02
US08273036 | B2 | 2012-09-25 | Wearable portable device for increasing user awareness of a paretic limb and recording the user awareness | 2008-12-24 | A wearable portable device (10) for increasing user awareness of a paretic limb and recording the user awareness, the device (10) comprising: a sensory signal generator (52, 20) to emit a continuous sensory signal to remind the user to move the paretic limb according to a predetermined schedule; a switch (13) to be actuated by the user for stopping the emission of the sensory signal; and an accelerometer (61) to detect movement of the paretic limb in 3-axis; wherein after the switch (13) is actuated by the user, the user is instructed to move the paretic limb in accordance with predetermined instructions and the movement of the paretic limb detected by the accelerometer (61) and response time of when the switch (13) is actuated after the sensory signal is emitted are recorded for analysis by data analysis software. | 1. A wearable portable device for increasing user awareness of a paretic limb and recording the user awareness, the device comprising: a sensory signal generator configured to emit a continuous sensory signal to remind the user to move the paretic limb according to a predetermined schedule;a switch configured to be actuated by the user for stopping the emission of the sensory signal;an accelerometer configured to detect movement of the paretic limb in 3-axis; anda controller configured to, after the switch is actuated, provide instructions for moving the paretic limb and record the movement of the paretic limb detected by the accelerometer and response time of when the switch is actuated after the sensory signal is emitted. 2. The device according to claim 1, further comprising a non-transitory memory to store the recorded movement, time of movement, time of emission of the sensory signal, and time of actuation of the switch. 3. The device according to claim 1, wherein the sensory signal is a vibration output, audio output, visual output or a combination thereof. 4. The device according to claim 1, wherein the device is a wristwatch and further comprises an adjustable strap configured to fasten the device around the wrist of the user. 5. The device according to claim 2, including a computer for analyzing and interpreting the recorded movement, time of movement, time of emission of the sensory signal, and time of actuation of the switch, and for generating charts to illustrate how much movement of the limb occurs in response to the sensory signal and how many times the limb is moved above a predetermined threshold during a predetermined time interval. 6. The device according to claim 1, further comprising rotary switches configured to configure patterns, duration and intensity of the emission of the sensory signal. 7. The device according to claim 1, wherein parameters for the device including: vibration interval, epoch time, motion sampling rate, motion logging and vibration patterns are settable. 8. The device according to claim 1, wherein the switch is a button provided in a central location on an upper surface of the device. 9. The device according to claim 8, wherein the button is at least semi-transparent to enable an LED backlight positioned beneath the button to generate a visual indication of the emission of the sensory signal. 10. The device according to claim 2, further comprising a memory slot for the memory. 11. The device according to claim 1, further comprising a rechargeable battery configured to provide electrical power for the device. 12. A system for increasing user awareness of a paretic limb, the system comprising: a vibrating wrist-worn device configured to vibrate in order to remind the user to move the paretic limb according to a predetermined schedule, the device having a button configured to be pressed for stopping the vibration, and an accelerometer configured to detect movement of the paretic limb in 3-axis a... | The Hong Kong Polytechnic University | A61B005/117 A61B005/103
US08591454 | B2 | 2013-11-26 | Administering a therapeutic agent with more than one taggant | 2008-11-10 | A system for administering a therapeutic agent to a subject; for administering a first pharmaceutically-acceptable taggant to the subject at least substantially concurrent with the therapeutic agent, the first pharmaceutically-acceptable taggant having a pharmacokinetic profile; and for administering a second pharmaceutically-acceptable taggant to the subject with the first pharmaceutically-acceptable taggant, the second pharmaceutically-acceptable taggant having a pharmacokinetic profile different from the pharmacokinetic profile of the first pharmaceutically-acceptable taggant. | 1. A system, comprising: means for detecting a level of at least one of a first pharmaceutically-acceptable taggant administered to a subject at least substantially concurrent with a therapeutic agent or a metabolic byproduct of the first pharmaceutically-acceptable taggant, the first pharmaceutically-acceptable taggant having a pharmacokinetic profile, the level of the at least one of the first pharmaceutically-acceptable taggant or the metabolic byproduct of the first pharmaceutically-acceptable taggant detected relative to a level of at least one of a second pharmaceutically-acceptable taggant administered to the subject with the first pharmaceutically-acceptable taggant or a metabolic byproduct of the second pharmaceutically-acceptable taggant, the second pharmaceutically-acceptable taggant having a pharmacokinetic profile different from the pharmacokinetic profile of the first pharmaceutically-acceptable taggant;means for comparing the relative levels of the at least one of the first pharmaceutically-acceptable taggant or the metabolic byproduct of the first pharmaceutically-acceptable taggant and the at least one of the second pharmaceutically-acceptable taggant or the metabolic byproduct of the second pharmaceutically-acceptable taggant to the relative pharmacokinetic profiles of the first pharmaceutically-acceptable taggant and the second pharmaceutically-acceptable taggant; andmeans for approximating a time period lapsed between administering the therapeutic agent to the subject and detecting the level of the at least one of the first pharmaceutically-acceptable taggant or the metabolic byproduct of the first pharmaceutically-acceptable taggant relative to the level of the at least one of the second pharmaceutically-acceptable taggant or the metabolic byproduct of the second pharmaceutically-acceptable taggant. 2. The system of claim 1, wherein the second pharmaceutically-acceptable taggant is administered to the subject concurrent with the first pharmaceutically-acceptable taggant. 3. The system of claim 1, wherein the second pharmaceutically-acceptable taggant is administered to the subject subsequent to the first pharmaceutically-acceptable taggant. 4. The system of claim 1, further comprising: means for detecting a second level of at least one of the first pharmaceutically-acceptable taggant or a metabolic byproduct of the first pharmaceutically-acceptable taggant relative to a second level of at least one of the second pharmaceutically-acceptable taggant or a metabolic byproduct of the second pharmaceutically-acceptable taggant. 5. The system of claim 1, wherein the means for detecting a level of at least one of a first pharmaceutically-acceptable taggant or a metabolic byproduct of the first pharmaceutically-acceptable taggant relative to a level of at least one of a second pharmaceutically-acceptable taggant or a metabolic byproduct of the second pharmaceutically-acceptable taggant comprises: means for detecting the level of t... | The Invention Science Fund I, LLC | A61M031/00
US08366639 | B2 | 2013-02-05 | Balloon for measuring pressure related to oral cavity and method for producing the same | 2008-02-08 | A balloon including: a pressure-receiving portion formed of an elastic material and forming an enclosed space; and a tubular portion formed integrally therewith. The balloon is configured to detect the air pressure in the pressure-receiving portion due to communication with a pressure detector through an opening end of the tubular portion. A transverse cross-section of the pressure-receiving portion orthogonal to the axial direction of the tubular portion has a flattened outer circumferential shape with an oblateness f=(A−B)/A, where A represents the length of a major axis of the outer circumferential shape and B represents the length of a minor axis thereof, being set to a range of 0.1≦f≦0.7 at a position at which the length A is at a maximum. The air pressure can be changed significantly and stably, and the precision of the pressure measurement can be increased. | 1. A balloon for measuring a pressure related to an oral cavity, comprising: a pressure-receiving portion that is formed of an elastic material and that internally forms a closed space, the pressure-receiving portion being configured to be placed in the oral cavity; anda tubular portion that is formed integrally with the pressure-receiving portion,the balloon being configured to detect an air pressure in an interior of the pressure-receiving portion by communicating the interior of the pressure-receiving portion with a pressure detector through an opening end of the tubular portion,wherein the pressure-receiving portion and the tubular portion are formed of a thermoplastic elastomer, anda transverse cross-section of the pressure-receiving portion orthogonal to an axial direction of the tubular portion has a flat outer circumferential shape with an oblateness f=(A−B)/A, where A represents a length of a major axis of the outer circumferential shape and B represents a length of a minor axis thereof, being set to a range of 0.1≦f≦0.7 at a position at which the length A of the major axis is at a maximum. 2. The balloon for measuring a pressure related to an oral cavity according to claim 1, wherein a ratio of an outer diameter of the tubular portion to the length B of the minor axis of the pressure-receiving portion is 5 to 50%. 3. The balloon for measuring a pressure related to an oral cavity according to claim 1, wherein the hardness of the thermoplastic elastomer based on the type A durometer hardness test specified in JIS K 6253 is within a range of A20 to A60. 4. The balloon for measuring a pressure related to an oral cavity according to claim 1, wherein the pressure-receiving portion has a wall thickness of 0.1 to 2.0 mm. 5. The balloon for measuring a pressure related to an oral cavity according to claim 1, wherein the pressure-receiving portion has a length of 15 to 30 mm, and a transverse cross-section of the pressure-receiving portion having maximum dimensions has an outer circumferential shape in which the length A of the major axis is 15 to 25 mm and the length B of the minor axis is 10 to 20 mm. 6. A probe for measuring a pressure related to an oral cavity, comprising: the balloon for measuring a pressure related to an oral cavity according to claim 1; anda cylindrical probe tube that is coupled at one end to the tubular portion of the balloon in an airtight manner,wherein a coupling portion that can be removably coupled to the pressure detector is formed at the other end of the probe tube. 7. An apparatus for measuring a pressure related to an oral cavity, comprising: the balloon for measuring a pressure related to an oral cavity according to claim 1;a pressure detector; anda connecting member that provides a connection between the pressure detector and the balloon for measuring a pressure related to an oral cavity to allow the interior of the balloon to communicate with the pressure detector,wherein the air pressure in the interio... | JMS Co., Ltd. | A61B005/117 A61B005/103 A61B005/00
US08386025 | B2 | 2013-02-26 | Device and method for monitoring muscular activity | 2008-04-28 | An apparatus and a method for monitoring muscle activity are provided. The apparatus comprises a sensor for detecting the generated electromyographic signals and processing means. The processing means generates an event signal if the electromyographic signal exceeds a predetermined power content within a predetermined time window. The event signal triggers an event, which may be an alarm. The apparatus further comprises communication means for transmitting the detected electromyographic signals from the sensor to the processing means. The means comprises the steps of detecting and evaluating the electromyographic signals. Furthermore, the method comprises generating an event signal and triggering an event by the event signal. | 1. An apparatus for detecting electromyographic signals and monitoring muscle activity, said apparatus comprising: a sensor, for detecting the electromyographic signals,processing means, which, if the electromyographic signals exceed an activation value, then apply an integration algorithm or a frequency transformation algorithm to the detected electromyographic signals, and determine whether the integrated or frequency transformed signals are above a predetermined power content within a first predetermined time window and wherein an event signal is generated if the integrated or frequency transformed electromyographic signals are above the predetermined power content for at least a number of times within a second predetermined time window and wherein the event signal triggers an event, and,first communication means, for transmitting the detected electromyographic signals from the sensor to the processing means. 2. An apparatus according to claim 1, wherein the processing means are comprised within the sensor. 3. An apparatus according to claim 1, wherein the processing means are comprised within a peripheral device. 4. An apparatus according to claim 3, wherein the peripheral device is selected from the group of handheld devices consisting of a PDA, an iPOD®, a cell phone and a custom peripheral device. 5. An apparatus according to claim 3, wherein the peripheral device is a personal computer. 6. An apparatus according to claim 1, wherein the first communication means transmits the electromyographic signals via wireless transmission. 7. An apparatus according to claim 1, wherein the first communication means transmits the electromyographic signals via an electrical connection. 8. An apparatus according to claim 1, further comprising a second communication means for providing communication between the sensor and a peripheral device. 9. An apparatus according to claim 1 further comprising an alarm activated if the event is triggered. 10. An apparatus according to claim 1, wherein the apparatus has two or more sensors for detecting the electromyographic signals. 11. An apparatus according to claim 10, wherein an event signal is generated if the electromyographic signals are above a predetermined power content for at least one sensor. 12. An apparatus according to claim 1, further comprising an activation circuit which activates the processing means when the electromyographic signal is above the activation value. 13. An apparatus according to claim 1, wherein the activation value is between 20%-60%, in particular 50% of a maximum voluntary contraction. 14. A method for monitoring muscle activity based on an electromyographic signal, comprising the steps of: detecting the electromyographic signal,determining if the detected electromyographic signal is above an activation value, and if so, thenapplying an integrating algorithm or a frequency transformation algorithm to the detected electromyographic signal,evaluating and determining wheth... | IctalCare A/S, Delta | A61B005/00
US08507028 | B2 | 2013-08-13 | Visualization and enhancement of latent fingerprints using low pressure dye vapor deposition | 2008-12-04 | Methods and apparatus for the recovery, visualization and enhancement of latent fingerprints using Low Pressure Dye Vapor Deposition (LPDVD) are described. The LPDVD methods of the present invention provide for fine control over the deposition of a precursor in combination with a fluorescent dye, combination of dyes or a premixed dry solid compound of the precursor and dyestuffs, to make the latent fingerprints visible. The LPDVD process makes use of a heated carrier gas to dilute and carry the vapors into a vacuum chamber where they condense onto the exposed surfaces of the article being developed. The LPDVD process can be used to develop latent fingerprints on a wide variety of substrates, including metal, plastic, glass and thermal paper and has been shown to perform as well or better than conventional fingerprint development techniques on these surfaces. | 1. A method for developing latent fingerprints comprising performing the following steps in the order set forth: loading source materials into a vapor delivery chamber;evacuating the vapor delivery chamber;heating the vapor delivery chamber;adding a carrier gas to the vapor delivery chamber;maintaining heat within the vapor delivery chamber to vaporize the source materials;using the carrier gas to transport the vaporized source materials to a vacuum deposition chamber separate from the vapor delivery chamber and holding an article having latent fingerprints to develop; anddepositing the source material onto the article to develop the latent fingerprints. 2. A method according to claim 1 wherein the source materials are polycyanoacrylate and a dye. 3. A method according to claim 2 wherein the dye is a fluorescent dye. 4. A method according to claim 3 wherein the dye is rhodamine 6G, D2 yellow, ardrox, brilliant yellow, or Photosecure UY1. 5. A method according to claim 2 wherein the dye is a non-fluorescent dye. 6. A method according to claim 5 wherein the dye is an anthraquinone compound. 7. A method according to claim 2 wherein the dye is an infrared dye. 8. A method according to claim 7 wherein the dye is Photosecure N84. 9. A method according to claim 1 wherein the carrier gas is nitrogen. 10. A method according to claim 1 wherein the article is non-porous or porous. 11. A method according to claim 1 wherein the article is metal, glass, plastic or thermal paper. | Linde North America, Inc. | A61B005/103 A61B005/117
US10369353 | B2 | 2019-08-06 | Seizure disorder evaluation based on intracranial pressure and patient motion | 2009-01-23 | Intracranial pressure of a patient may be monitored in order to evaluate a seizure disorder. In some examples, trends in the intracranial pressure over time may be monitored, e.g., to detect changes to the patient's condition. In addition, in some examples, a seizure metric may be generated for a detected seizure based on sensed intracranial pressures. The seizure metric may indicate, for example, an average, median, or highest relative intracranial pressure value observed during a seizure, a percent change from a baseline value during the seizure, or the time for the intracranial pressure to return to a baseline state after the occurrence of a seizure. In addition to or instead of intracranial pressure, patient motion or posture may be monitored in order to assess the patient's seizure disorder. For example, a seizure type or severity may be determined based on patient motion sensed during a seizure. | 1. A method comprising: receiving, by one or more processors and from a pressure sensor, a pressure signal indicative intracranial pressure of a patient;determining, with the one or more processors and based on the pressure signal, a trend in the intracranial pressure over time;determining, with the one or more processors, a change in a seizure disorder of the patient based on the determined trend;generating, with the one or more processors, an intracranial pressure indication in response to determining the change in the seizure disorder; andcontrolling, with the one or more processors, a medical device to deliver therapy to the patient based on the determined change in the seizure disorder of the patient. 2. The method of claim 1, wherein the pressure sensor is implanted within a cranium of the patient. 3. The method of claim 1, wherein the pressure signal is indicative of the intracranial pressure of the patient sensed at a frequency of at least one of once per second, once per minute, once per hour or once per day. 4. The method of claim 1, wherein the pressure signal is indicative of the intracranial pressure within a ventricle of a brain of the patient. 5. The method of claim 1, wherein determining the trend in the intracranial pressure over time comprises determining whether the intracranial pressure increases over time. 6. The method of claim 1, further comprising: detecting, with the one or more processors, a seizure of the patient;determining, with the one or more processors, a seizure metric based on the intracranial pressure indicated by the pressure signal; andassociating, with the one or more processors, the seizure metric with the detected seizure in a memory. 7. The method of claim 6, wherein the seizure metric comprises at least one of an average intracranial pressure value sensed during the detected seizure, a median intracranial pressure value sensed during the detected seizure, or a highest intracranial pressure value sensed during the detected seizure. 8. The method of claim 6, wherein the seizure metric comprises a percent change of a value of the intracranial pressure during the detected seizure relative to a baseline value, a standard deviation of the intracranial pressure from the baseline value during the detected seizure, or a change in the intracranial pressure values over time during the detected seizure. 9. The method of claim 6, further comprising: detecting, with the one or more processors, an intracranial pressure value that is greater than a baseline value after detecting the seizure; anddetecting, with the one or more processors, when the intracranial pressure value returns to the baseline value after detecting the seizure, wherein the seizure metric comprises a duration of time during which the intracranial pressure returned to the baseline value. 10. The method of claim 1, further comprising: detecting, with the one or more processors, a seizure of the patient;monitoring motion of the patient during th... | Medtronic, Inc. | A61B005/03 A61N001/05 A61B005/00 A61N001/36
US20100152620 | A1 | 2010-06-17 | Method and Apparatus for Providing A Haptic Monitoring System Using Multiple Sensors | 2008-12-12 | A method and apparatus providing a haptic monitor system capable of generating haptic cues based on sensed information are disclosed. The haptic system includes a sensing device, a digital processing unit, and a haptic generator. The sensing device is configured to selectively sense an individual's or user vital information via one or more wearable sensors, and subsequently forwards the sensed vital information to the digital processing unit for data processing. Upon receipt of the vital information, the digital processing unit provides a haptic signal in response to the vital information. The haptic generator, subsequently, generates haptic feedback in accordance with the haptic signal. | 1. A haptic system, comprising: a sensing device configured to selectively sense an individual's vital information via one or more wearable sensors and capable of forwarding the vital information for processing;a digital processing unit coupled to the sensing device and configured to receive the vital information via a communications network, wherein the digital processing unit provides a haptic signal in response to the vital information; anda haptic generator coupled to the digital processing unit and capable of generating haptic feedback in accordance with the haptic signal. 2. The system of claim 1, wherein the sensing device includes: a heart rate monitor capable of monitoring a heart rate; anda blood pressure monitor capable of reading an individual's blood pressure. 3. The system of claim 2, wherein the sensing device includes: a breath sensor operable to detect a respiratory rate; anda temperature gauge operable to read a body temperature. 4. The system of claim 1, wherein the sensing device includes: a humidity probe configured to sense a volume of body moisture perspiration; anda motion detector configured to detect body movements. 5. The system of claim 1, wherein a sensing device capable of forwarding the vital information includes a transceiver operable to transmit the vital information to the digital processing unit via a wireless communications network. 6. The system of claim 5, wherein the digital processing unit includes configurable software program capable of storing predefine limitations for various vital signs. 7. The system of claim 1, wherein the sensing device, the digital processing unit, and the haptic generator are installed on a same unit. 8. The system of claim 1, wherein the sensing device, the digital processing unit, and the haptic generator are logically connected via one or more wireless communications networks. 9. An attachable health monitor capable of providing haptic feedback in connection to user's health condition comprising the system of claim 1. 10. A feedback monitoring device capable of providing haptic cues to indicate user's physical condition comprising the system of claim 1. 11. A method for generating haptic cues, comprising: sensing a first vital sign associated with a user;forwarding the first vital sign to a processing unit for data processing;generating a first vital signal in response to the first vital sign;receiving the first vital signal via a network; andgenerating a first haptic feedback in accordance with the first vital signal. 12. The method of claim 11, further comprising: sensing a second vital sign associated with the user;forwarding the second vital sign to the processing unit for data processing;generating a second vital signal in response to the second vital sign;receiving the second vital signal via a network; andgenerating a second haptic feedback in accordance with the second vital signal. 13. The method of claim 12, wherein generating a second haptic feedback furt... | Immersion Corporation | A61B005/103
US07740591 | B1 | 2010-06-22 | Apparatus and method for monitoring pressure related changes in the extra-thoracic arterial circulatory system | 2004-11-29 | A method and apparatus for monitoring changes in the intra-thoracic pressure of a patient due to the patient's respiratory activity or volumetric changes in the extra-thoracic arterial circulatory system due to cardiac function based on the changes in pressure in the patient's extra-thoracic arterial circulatory system as measured by a plethysmography sensor, such as an photoplethysmograph. A frequency spectrum is generated for the plethysmograph signal and the frequencies of interest is isolated from the frequency spectrum by setting appropriate cutoff frequencies for the frequency spectrum. This isolated frequency is used to filter the plethysmograph signal to provide a signal indicative of the patient's respiratory activity or cardiac function. For corrections for breathing frequency roll-off and deviations of the I:E ratio from 1:1. | 1. A pulmonary monitoring system comprising: sensing means for detecting a physiological characteristic of a patient associated with pressure changes in such a patient's extra-thoracic arterial circulation and for outputting a first signal indicative of such pressure changes wherein the sensing means comprises a photoemitter adapted to direct light through a portion of the patient, and a photodetector adapted to receive light after having been directed through such a patient, and wherein the photoemitter emits light at a wavelength that is relatively insensitive to an oxygen saturation level of such a patient while relatively sensitive to changes in path length between the photoemitter and photodetector; andprocessing means for producing a pulmonary pressure signal as a measure of such a patient's intra-thoracic pressure due to respiration by isolating breath related pressure variations in the first signal. 2. The system according to claim 1, further comprising outputting means for providing the pulmonary pressure signal in a human perceivable format. 3. The system according to claim 1, further comprising photoemitter controlling means for controlling an intensity of light emitted by the photoemitter so as to compensate for non-breath related variations in the first signal. 4. The system according to claim 1, wherein the sensing means further includes at least one of an invasive blood pressure sensor adapted to be disposed within a patient's extra-thoracic arterial circulation or a non-invasive pressure sensor adapted to monitor pressure fluctuations of a patient's extra-thoracic arterial circulation. 5. A pulmonary monitoring system comprising: sensing means for detecting a physiological characteristic of a patient associated with pressure changes in such a patient's extra-thoracic arterial circulation and for outputting a first signal indicative of such pressure changes; andprocessing means for producing a pulmonary pressure signal as a measure of such a patient's intra-thoracic pressure due to respiration by isolating breath related pressure variations in the first signal, and wherein the processing means comprises: frequency analyzing means for determining frequency components of the first signal;respiratory rate frequency component identifying means for identifying a respiratory rate frequency component (fRR) from the frequency components of the first signal; anddynamic filtering means for filtering the first signal based on the respiratory rate frequency component fRR so as to isolate the respiratory rate frequency component fRR from the first signal to produce the pulmonary pressure signal. 6. The system according to claim 5, wherein the frequency analyzing means is a means for performing a Fourier transform that generates the frequency components of the first signal. 7. The system according to claim 5, wherein the processing means further comprises offset removing means for removing any offset in the frequency components of the firs... | Ric Investments, LLC | A61B005/08
US07742798 | B2 | 2010-06-22 | Method and MRT apparatus for evaluation of a cinematographic image series of the heart | 2006-08-15 | In a method and magnetic resonance tomography apparatus for evaluation of a cinematographic image series of the heart during a heart cycle, wherein the image series is acquired with an acquisition unit, and in the image series healthy heart muscle tissue is presented as differentiable from damaged heart muscle tissue, at least two individual images of the image series are processed in a data processing unit, with at least one region of the healthy heart muscle and/or of the damaged heart muscle being detected in each of the individual images by a pattern recognition algorithm, and at least one descriptive quantity is measured that describes a geometric property of the region that has been detected by the pattern recognition algorithm, a dynamic change of the descriptive quantity is detected, and medically-relevant information that is acquired from the dynamic change of the descriptive quantity is made available as an output. | 1. A method for evaluating a cinematographic image series of a heart during a heart cycle thereof, comprising the steps of: acquiring a cinematographic short axis image series of a heart beating through a heart cycle with an image acquisition unit using an image acquisition modality that causes healthy heart muscle tissue to be represented in said image series in a manner differentiatable from damaged heart muscle tissue, said image series being comprised of a plurality of individual images;processing at least two of said individual images by executing a pattern recognition algorithm in a data processor, to detect, in each individual image, at least one region, as a detected region, consisting of both a region of healthy heart muscle and a region of damaged heart muscle and to differentiate between said region of healthy heart muscle and said region of damaged heart muscle;within the detected region of each of said two of said individual images, automatically electronically measuring in said data processor, a radial diameter of only the region of healthy heart muscle;in said data processor, automatically electronically detecting a dynamic change of said radial diameter of said region of healthy heart muscle in said at least two of said individual images in said image series; andin said data processor automatically electronically generating medically-relevant information based on said dynamic change of said radial diameter of said region of healthy heart muscle and making said medically-relevant information available in a humanly perceptible form. 2. A method as claimed in claim 1 comprising making said medically-relevant information available in a humanly perceptible form comprises displaying said medically-relevant information in a display representation selected from the group consisting of a graphical representation of said dynamic change of said radial diameter of said region of healthy heart muscle and a tabular representation of said dynamic change of said radial diameter of said region of healthy heart muscle. 3. A method as claimed in claim 1 wherein the step of making said medically-relevant information available in humanly perceptible form comprises emitting a value of said dynamic change of said radial diameter of said region of healthy heart muscle at a specific point in time. 4. A method as claimed in claim 1 wherein the step of making said medically-relevant information available in humanly perceptible form comprises emitting a value of a percentage change of said radial diameter of said region of healthy heart muscle between two specific points in time. 5. A method as claimed in claim 4 comprising selecting said two specific points in time as end systole and end diastole, respectively. 6. A method as claimed in claim 1 wherein the step of making said medically-relevant information available in humanly perceptible form comprises emitting at least one of a maximum value of said dynamic change of said radial diameter of said regi... | Siemens Aktiengesellschaft | A61B005/05
US07717826 | B2 | 2010-05-18 | Electrical signature analysis to quantify human and animal performance on fitness and therapy equipment such as a treadmill | 2007-03-21 | The invention is a human and animal performance data acquisition, analysis, and diagnostic system for fitness and therapy devices having an interface box removably disposed on incoming power wiring to a fitness and therapy device, at least one current transducer removably disposed on said interface box for sensing current signals to said fitness and therapy device, and a means for analyzing, displaying, and reporting said current signals to determine human and animal performance on said device using measurable parameters. | 1. A method of analyzing a physical condition of a subject human or animal, comprising: sensing a waveform using a current sensor, the waveform representing an electrical current supplied to a fitness and therapy device;recording the waveform in a data acquisition device;rectifying the waveform;identifying in the rectified waveform a plurality of waveform peaks for each of a plurality of strides taken by the subject;using the plurality of waveform peaks per stride to construct a stride profile;using the stride profile to determine a first average stride signature and a second average stride signature that are representative of the subject's physical condition based on the stride profile. 2. The method of claim 1 further comprising associating the first average stride signature and the second average stride signature with right and left strides of the subject. 3. The method of claim 1 further comprising: performing a frequency analysis of at least one of the first average stride signature and the second average stride signature;calculating at least one stride frequency in steps per unit time for the at least one of the first average stride signature and the second average stride signature. 4. The method of claim 1 further comprising: performing a frequency analysis of the first average stride signature and the second average stride signature;calculating a first stride frequency in steps per unit time for the first average stride signature;calculating a second stride frequency in steps per unit time for the second average stride signature;calculating an average stride frequency difference between the first stride frequency and the second stride frequency. | UT-Battelle, LLC | A63B071/00 A61B005/22 A61B005/103
US07747453 | B2 | 2010-06-29 | System and method for managing patient encounters | 2002-07-27 | A method and system for electronically maintaining medical records and to facilitate availability and use of information relating to patients, as well as other information used in the operation of a medical facility. The system stores information such as patient charts, medical histories of patients, insurance information, including documentation requirements of insurance companies, timelines for calendaring events, and dictionaries of commonly or repetitively used information. The system permits inputting of information relating to a patient encounter or appointment with a patient and inputting information on business related contacts, including information on patients, pharmacies, physicians and insurance companies. The system further facilitates tracking of patients and their medical status, prescription writing, printing of reports, and preparation of insurance forms, including electronic claim forms. | 1. A method of managing a patient encounter using an electronic medical records system for use by medical personnel within a medical facility, the method comprising: a plurality of medical personnel collecting and storing individual patient medical information in specified fields on a computer;assigning an office visit procedure code level to an encounter with a patient;entering documentation of the encounter with the patient;performing an audit of the documentation during the encounter with the patient; andproviding an indication to a user of a requirement to provide additional documentation to support the assigned procedure code level. 2. The method of claim 1 including editing the documentation during the patient encounter in response to the indication of a need to provide additional documentation. 3. The method of claim 2 wherein the step of editing the documentation includes interacting with the patient to obtain additional information. 4. The method of claim 1 including the step of providing an indication of additional information required to support the assigned procedure code level. 5. The method of claim 1 wherein the step of entering documentation comprises entering dictation from a physician. 6. The method of claim 5 wherein the dictation is entered from text phrases contained in templates and selected by the user for entry in to the documentation of the encounter. 7. The method of claim 6 wherein the templates include text phrases provided by the physician at a time prior to the encounter. 8. The method of claim 1 wherein the audit comprises determining compliance of the documentation with Medicare requirements. 9. A method of managing a patient encounter using an electronic medical records system, the method comprising: providing a care plan dialog screen for creating a time based care plan;a medical services provider entering a care plan description at the care plan dialog screen;entering a care plan category at the care plan dialog screen;entering at least one reminder event for inclusion in the care plan by providing a path from the care plan dialog screen to a care plan reminder definition screen; andentering a lead time, defining a time interval providing an initial reminder to a patient, from the reminder definition screen. 10. The method of claim 9 including entering a repeat count number, defining a number of additional reminders to be created, from the reminder definition screen. 11. The method of claim 10 including entering a repeat interval time, defining a time interval for providing the additional reminders to a patient, from the reminder definition screen. 12. The method of claim 1 including saving a plurality of care plans in a care plan dictionary and assigning at least one care plan to a patient. 13. The method of claim 12 wherein the at least one care plan is assigned to a plurality of patients. | Ulrich Medical Concepts, Inc. | G06Q010/00 G06Q050/00 A61B005/00 G06F019/00
US07747301 | B2 | 2010-06-29 | Apparatus and method for non-invasive and minimally-invasive sensing of parameters relating to blood | 2005-09-22 | Medical diagnostic system, apparatus and methods are disclosed. Optical transmitters generate radiation-containing photons having a specific interaction with at least one target chromophore in a target structure, preferably a blood vessel such as the interior jugular vein. The optical transmitters transmit the radiation into at least a first area including a substantial portion of the target structure and into a second area not including a substantial portion of the target structure. Optical receivers detect a portion radiation scattered from at least the first area and the second area. A processor estimates oxygenation, pH or cardiac output based on the scattered radiation detected from the first area, and the scattered radiation from the second area. | 1. A system for monitoring one or more parameters relating to blood of a patient comprising: one or more optical transmitters configured to generate pulsed radiation containing photons having a specific interaction with at least one target chromophore in a target structure within the patient, said one or more optical transmitters configured and positioned to transmit the pulsed radiation from the optical transmitter into at least a first area including a substantial portion of the target structure and into a second area not including a substantial portion of the target structure; one or more optical receivers configured and positioned to detect a portion of the pulsed radiation scattered from at least the first area and the second area; and a processor configured to estimate the one or more parameters relating to the patient's blood, the estimation based in part on the scattered pulsed radiation detected from the first area, and the scattered pulsed radiation from the second area, wherein the processor comprises a central processing unit and a memory device and said one or more optical receivers are configured and adapted to measure optical properties associated with the second area, and wherein said processor is further configured to calculate a probability for the pulsed radiation to pass through the first area and the second area. 2. A system according to claim 1 wherein the target structure is a blood vessel. 3. A system according to claim 1 wherein the second area is selected such that optical properties of tissue in close proximity to the target structure can be estimated. 4. A system according to claim 3 wherein the second area is in close proximity to the target structure. 5. A system according to claim 1 wherein said one or more optical transmitters is adapted to transmit the pulsed radiation into the first and second areas simultaneously. 6. A system according to claim 1 wherein said processor is further adapted to estimate average tissue scattering and absorption properties for the radiation associated with the second area. 7. A system according to claim 1 wherein said probabilities are calculated using a photon diffusion equation. 8. A system according to claim 1 wherein said processor estimates the one or more parameters in part by relating probabilities for the pulsed radiation to pass through the first and second areas. 9. A system according to claim 8 wherein the target structure is a blood vessel and said processor is further adapted to calculate relative blood oxygen saturation in the blood vessel. 10. A system according to claim 1 wherein the pulsed radiation comprises photons having a first wavelength and photons having a second wavelength, the first wavelength selected to have the specific interaction with a first target chromophore, and the second wavelength selected to have a specific interaction with a second target chromophore. 11. A system according to claim 10 wherein the first target chromophore is oxy-hemogl... | Skyline Biomedical, Inc. | A61B005/145
US07725164 | B2 | 2010-05-25 | Optimal view map v.0.01 | 2005-10-31 | A method is disclosed which allows for optimally viewing a portion of a patient vascular system to facilitate at least one of diagnosis and treatment the vascular system. The method includes acquiring a model of said vascular system based on image data generated by an imaging device, identifying a portion of interest of the vascular system including determining a central vessel axis for a vessel of interest, generating a foreshortening map of the portion of interest based on viewing angle of the imaging device position, with respect to the patient, generating an overlap map to determine an amount of overlap present for particular viewing angles based on imaging device position, and generating a feasibility map to model dimensions of the patient based on patient characteristics, imaging device configuration, foreshortening and overlap. | 1. A method for coronary intervention treatment planning to facilitate optimal viewing of a coronary arterial tree of a patient, the method comprising the steps of: acquiring a model of the arterial tree based on image data generated by an imaging device; identifying a segment of interest of said arterial tree including determining a central vessel axis;generating a foreshortening map of the segment of interest based on viewing angle and imaging device position, with respect to the patient;generating an overlap map depicting an amount of overlap for particular viewing angles based on imaging device position;generating a feasibility map to model dimension of the patient based on patient characteristics, imaging device configuration, foreshortening and overlap;generating a composite view of said segment of interest in accordance with said foreshortening, feasibility and overlap maps: andat least one of displaying and electronically storing at least one of the foreshortening map, the overlap map, the feasibility map, and the composite view. 2. The method as set forth in claim 1, wherein said step of generating the composite view includes: generating an optimal view map in accordance with said composite view. 3. The method as set forth in claim 1, wherein said segment of interest is identifiable with at least one marker for viewability. 4. The method as set forth in claim 1, wherein the step of generating the foreshortening map includes: estimating a portion of the central vessel axis. 5. The method as set forth in claim 1, wherein said steps are conducted one of manually or automatically. 6. The method as set forth in claim 1, further including: dividing said composite view into at least two composite views. 7. The method as set forth in claim 1, wherein said composite view is realized for at least two central vessels. 8. The method as set forth in claim 1, further including: displaying a viewing angle in order to provide a standard reference. 9. The method as set forth in claim 1, further including: automatically configuring said imaging device pursuant to said composite view. 10. The method as set forth in claim 1, further including: generating the image data with an x-ray imaging device. 11. An imaging system which performs a method for optimally viewing a portion of a patient vascular system to facilitate at least one of diagnosis and treatment of said vascular system comprising: an imaging device which generates image data;a processor, the processor being programmed to perform the steps of: acquiring a model of said vascular system based on the image data;identifying a portion of interest of said vascular system including determining a central vessel axis;generating a foreshortening map of the portion of interest based on viewing angle and imaging system position, with respect to the patient;generating an overlap map to determine an amount of overlap for particular viewing angles based on imaging device position;generating a feasibili... | Koninklijke Philips Electronics N.V. | A61B005/05
US20100121169 | A1 | 2010-05-13 | CELLULOSIC-BASED INTERFERENCE DOMAIN FOR AN ANALYTE SENSOR | 2010-01-21 | The present invention relates generally to devices for measuring an analyte in a host. More particularly, the present invention relates to devices for measurement of glucose in a host that incorporate a cellulosic-based interference domain. | 1. An implantable device for continuous in vivo measurement of a glucose concentration in a host, the implantable device comprising: a sensing region operatively connected to electronic circuitry configured to continuously generate, over a period of at least about 3 days, a signal associated with an in vivo concentration of glucose in a host; anda membrane located over the sensing region, wherein the membrane comprises a first domain configured to control a flux of glucose and oxygen therethrough, a second domain comprising an enzyme configured to react with glucose, and a third domain configured to substantially reduce a flux of at least one interferent therethrough, wherein the third domain comprises at least one cellulosic derivative;wherein the implantable device is configured to reduce, while immersed in a solution with an acetaminophen concentration of about 6.5 mg/dL, an equivalent glucose response signal associated with acetaminophen to less than about 30 mg/dL. 2. The implantable device of claim 1, wherein the equivalent glucose response signal associated with acetaminophen is less than about 20 mg/dL. 3. The implantable device of claim 1, wherein the equivalent glucose response signal associated with acetaminophen is less than about 10 mg/dL. 4. The implantable device of claim 1, wherein the implantable device is configured to reduce, while immersed in a solution with an ascorbic acid concentration of about 3.8 mg/dL, an equivalent glucose response signal associated with ascorbic acid to less than about 30 mg/dL. 5. The implantable device of claim 4, wherein the equivalent glucose response signal associated with ascorbic acid to less than about 20 mg/dL. 6. The implantable device of claim 4, wherein the equivalent glucose response signal associated with ascorbic acid to less than about 10 mg/dL. 7. The implantable device of claim 4, wherein the equivalent glucose response signal associated with ascorbic acid is substantially about 0 mg/dL. 8. The implantable device of Claim, wherein the implantable device is configured to reduce, while immersed in a solution with a uric acid concentration of about 9.5 mg/dL, an equivalent glucose response signal associated with uric acid to less than about 30 mg/dL. 9. The implantable device of claim 1, wherein the third domain comprises cellulose acetate. 10. The implantable device of claim 9, wherein the third domain further comprises cellulose acetate butyrate. 11. The implantable device of claim 1, wherein the first domain is disposed more distally from the sensing region than the second domain. 12. The implantable device of claim 11, wherein the second domain is disposed more distally from the sensing region than the third domain. 13. The implantable device of claim 1, wherein the third domain comprises crosslinked polymers. 14. The implantable device of claim 1, wherein the first domain comprises a hydrophobic-hydrophilic copolymer. 15. The implantable device of claim 1, wherein the ... | DexCom, Inc. | A61B005/1468
US20100137786 | A1 | 2010-06-03 | SYSTEM AND METHOD FOR ACTIVELY MANAGING TYPE 1 DIABETES MELLITUS ON A PERSONALIZED BASIS | 2008-02-12 | A system and method for actively managing Type 1 diabetes mellitus on a personalized basis is provided. Models of glycemic effect for a Type 1 diabetic patient are established for both insulin time course and digestive response. A rise in postprandial blood glucose is estimated through food ingestion of a planned meal in proportion to the digestive response model. An amount of insulin necessary and timing of delivery to mediate transport of blood glucose into cells in proportion to the postprandial blood glucose rise is determined through the insulin time course model. | 1. A system for actively managing Type 1 diabetes mellitus on a personalized basis, comprising: a database comprising models of glycemic effect for a Type 1 diabetic patient for both insulin time course and digestive response; anda forecaster module, comprising: a blood glucose estimator module configured to estimate a rise in postprandial blood glucose through food ingestion of a planned meal in proportion to the digestive response model; andan insulin estimator module configured to determine an amount of insulin necessary and timing of delivery to mediate transport of blood glucose into cells in proportion to the postprandial blood glucose rise through the insulin time course model. 2. A system according to claim 1, further comprising: a library of digestive responses for foods, which include rises in blood glucose particular to the patient, wherein the digestive responses for the foods in the planned meal are aggregated over overlapping time courses as the digestive response model. 3. A system according to claim 2, wherein the library is maintained as glycemic indices, and the glycemic indices for the foods in the planned meal are apportioned as glycemic loads based on portion size. 4. A system according to claim 2, further comprising: a determination module configured to determine the digestive response model as a summation of the digestive responses for the foods in the planned meal. 5. A system according to claim 4, wherein the summation is adjusted by one or more synergistic effects observed for a combination of a plurality of the foods in the planned meal. 6. A system according to claim 1, further comprising: a refinement module configured to refine the digestive response model through at least one of preprandial and postprandial blood glucose testing. 7. A system according to claim 1, further comprising: a model of glycemic effect for a medication other than insulin, wherein a physiological effect on the postprandial blood glucose due to dosing of the medication is determined over a time course of the insulin. 8. A system according to claim 1, wherein the models are expressed as coefficients respectively applied to a population-based insulin time course and empirically-derived digestive response. 9. A system according to claim 1, further comprising: a display module configured to interact directly with the patient, comprising one or more of: a suggestion module configured to suggest times for self-testing blood glucose;an alert module configured to generate alerts regarding blood glucose;a reminder module configured to provide reminders regarding insulin; andan intervention module configured to intervene through communication with a caregiver on behalf of the patient. 10. A method for actively managing Type 1 diabetes mellitus on a personalized basis, comprising: establishing models of glycemic effect for a Type 1 diabetic patient for both insulin time course and digestive response;estimating a rise in postprandial blood glucose... | - | A61M031/00 G06G007/48 A61B005/00
US20100121217 | A1 | 2010-05-13 | DEVICE FOR MEASURING CORE TEMPERATURE | 2007-11-26 | The invention provides a device and system for measuring core (11) body temperature, comprising two pairs of temperature sensors (8-1a, 8-1b, 8-2a, 8-2b), with a structure (2, 3, 4, 5, 6, 7) therebetween, and a heat flux modulator (9) for changing the heat flux through one pair (8-1a, 8-1b) more than the heat flux through the other pair (8-2a, 8-2b). By measuring the temperatures for the two pairs of temperature sensors, the core (11) body temperature may be derived. This device allows more design freedom, and it is easier to manufacture and gives a more accurate core temperature. | 1. A device for measuring a core (11) temperature of an object, comprising a structure (2, 3, 4, 5, 6, 7; 14; 29, 30, 31, 32, 33) having a first side to be positioned against the object, and a second side substantially opposite said first side;a first and a third temperature sensor (8-1a, 8-2a), positioned at a mutual distance and each arranged for measuring a local temperature at the first side; anda second and fourth temperature sensor (8-1b, 8-2b) positioned at a mutual distance and each arranged for measuring a local temperature at the second side;wherein the device comprises a modulator means (9; 13, 15, 16; 20, 21, 22, 23, 24, 27, 28) for changing a local heat flux between the first (8-1a) and second (8-1b) temperature sensor to a different extent than a local heat flux between the third (8-2a) and fourth (8-2b) temperature sensor. 2. The device according to claim 1, wherein the first and second temperature sensor (8-1a, 8-1b) are thermally coupled with a first thermal conduction constant, wherein the third and fourth temperature sensor (8-2a, 8-2b) are thermally coupled with a second thermal conduction constant, while any and all combinations of one of the first and second with one of the third and fourth temperature sensor are thermally coupled with a thermal conduction constant that is at least ten times smaller than the smallest of the first and second thermal conduction constant. 3. The device according to claim 2, wherein the first and second thermal conduction constants are substantially equal. 4. The device according to claim 1, wherein the first and second temperature sensor (8-1a, 8-1b) are substantially opposite each other, with respect to the structure (2, 3, 4, 5, 6, 7; 14; 29, 30, 31, 32, 33). 5. The device according to claim 1, wherein the third and fourth temperature sensor (8-2a, 8-2b) are substantially opposite each other, with respect to the structure (2, 3, 4, 5, 6, 7; 14; 29, 30, 31, 32, 33). 6. The device according to claim 1, wherein the modulator means (9; 13, 15, 16; 20, 21, 22, 23, 24, 27, 28) is placed substantially on top of a stack that comprises the first and the second temperature sensors (8-1a, 8-1b) and the structure (2, 3, 4, 5, 6, 7; 14; 29, 30, 31, 32, 33) in between. 7. The device according to claim 1, wherein the modulator means (9; 13, 15, 16; 20, 21, 22, 23, 24, 27, 28) comprises at least one heater (9; 13, 15, 16; 20) and/or cooler (20; 21, 22, 23, 24, 27, 28). 8. The device according to claim 7, wherein the cooler comprises a Peltier element (20), a heat sink (21), a fan (22, 23) and/or or an evaporator, preferably with an evaporation fluid container (24). 9. The device according to claim 7, wherein the heater comprises a Peltier element (20), or a resistive heater (9). 10. The device according to claim 7, wherein the device comprises a SpO2 and/or StO2 measuring device (15, 16), the heater comprising a heat producing element of said SpO2 and/or StO2 measuring device, in particular at least... | KONINKLIJKE PHILIPS ELECTRONICS N. V. | A61B005/01 G01K003/00 G01N025/18
US20100137731 | A1 | 2010-06-03 | NANOELECTRONIC CAPNOMETER ADAPTER INCLUDING A NANOELECTRONIC SENSOR SELECTIVELY SENSITIVE TO AT LEAST ONE GASEOUS CONSITUTENT OF EXHALED BREATH | 2009-06-16 | A capnometer adaptor includes a nanostructure sensor configured to selectively respond to a gaseous constituent of exhaled breath, such as to carbon dioxide. In certain embodiments, the adaptor includes an airway adaptor having at least one channel configured for the passage of respiratory gas; at least one nanostructure sensor in fluid communication with the passage, the sensor configured to selectively respond to at least one gaseous constituent of exhaled breath comprising carbon dioxide; and electronic hardware connected to the nanostructure sensor and configured to provide a signal indicative of a response of the sensor to the at least one gaseous constituent of exhaled breath. The sensor may be provided as a compact and solid-state device, and may be adapted for a variety of respiratory monitoring applications. | 1. A capnometer; comprising: an airway adaptor having at least one channel configured for the passage of respiratory gas; at least one nanostructure sensor in fluid communication with the passage, the sensor configured to selectively respond to at least one gaseous constituent of exhaled breath; electronic hardware connected to the nanostructure sensor and configured to provide a signal indicative of a response of the sensor to the at least one gaseous constituent of exhaled breath. 2. A capnometer as in claim 1, further comprising an output device connected to the electronic hardware and configured to provide an output indicative of a concentration of the at least one gaseous constituent of exhaled breath. 3. The capnometer of claim 1, wherein the sensor is configured to selectively respond to the at least one gaseous constituent of exhaled breath comprising carbon dioxide. 4. The capnometer as in of claim 3, wherein the at least one nanostructure sensor comprises: a substrate; a first nanostructure over the substrate; at least two conducting elements in electrical communication with the first nanostructure; and at least one recognition material operatively associated with the first nanostructure, the at least one recognition material configured for interacting with carbon dioxide. 5. The capnometer of claim 4, wherein the first nanostructure is selected from the group consisting of nanotubes, nanowires, nanofibers, and nanorods. 6. The capnometer of claim 4, wherein the first nanostructure comprises at least one element selected from the group consisting of carbon, boron, boron nitride, and carbon boron nitride, silicon, germanium, gallium nitride, zinc oxide, indium phosphide, molybdenum disulphide, and silver. 7. The capnometer of claim 4, wherein the first nanostructure comprises a single-wall carbon nanotube. 8. The capnometer of claim 4, wherein the conducting elements comprise metal electrodes. 9. The capnometer of claim 4, wherein the conducting elements are in direct physical contact with the first nanostructure. 10. The capnometer of claim 4, wherein the at least one recognition material comprises a metallic carbonate. 11. The capnometer of claim 4, wherein the at least one recognition material is selected from the group consisting of lithium carbonate, sodium carbonate, potassium carbonate, cesium carbonate, barium carbonate, calcium carbonate, and silver carbonate. 12. The capnometer of claim 4, wherein the at least one recognition material comprises a pH-sensitive polymer. 13. The capnometer of claim 4, wherein the at least one recognition material is selected from the group consisting of polyaniline, poly(ethyleneimine), poly(o-phenylenediamine), poly(3-methylthiophene), and polypyrrole. 14. The capnometer of claim 4, wherein the at least one recognition material comprises an aromatic compound. 15. The capnometer of claim 4, wherein the at least one recognition material is selected from the group consisting benzylamin... | Nanomix, Inc. | A61B005/08
US07738936 | B1 | 2010-06-15 | Methods and systems for reducing data acquisition, power and/or processing for pulse oximetry applications | 2005-09-19 | Systems and methods are provided for obtaining measures of blood oxygen saturation using an implantable device implanted within a patient and a non-implanted device external to the patient, while limiting the amount of processing that need be performed by the implantable device. Other embodiments limit the amount of processing that is performed within the implantable device by monitoring changes and blood oxygen saturation without determining actual measures of blood oxygen saturation. | 1. A method for obtaining information regarding a patient's blood oxygen saturation for a period of time using an implantable device implanted within the patient and a non-implanted device external to the patient, while limiting the amount of data that need be stored by the implantable device, the method comprising: (a) using a light source of the implantable device to transmit light having a first wavelength and light having a second wavelength through body tissue;(b) using a light detector of the implantable device to receive a portion of the light having the first wavelength and a portion of the light having the second wavelength and to produce a first signal based on the received portion of light having the first wavelength, and a second signal based on the received portion of light having the second wavelength;(c) determining, within the implantable device using the first and second signals or data indicative thereof, histogram data indicative of various levels of blood oxygen saturation that occur over the period of time without determining actual values of blood oxygen saturation;(d) storing, within the implantable device, the histogram data indicative of the various levels of blood oxygen saturation that occur over the period of time;(e) transmitting the stored histogram data from the implantable device to the non-implanted device, when the relative locations of the patient and the non-implanted device allows for transmission of the histogram data; and(f) using the non-implanted device to analyze [and/or display the levels of blood oxygen saturation provided by] the histogram data. 2. The method of claim 1, further comprising: storing, within a memory or a register of the implantable device, wavelength information indicative of at least one of the first wavelength and the second wavelength; andtransmitting the stored wavelength information from the implantable device to the non-implanted device so that the non-implanted device also uses the wavelength information when analyzing [and/or displaying the levels of blood oxygen saturation] the histogram data. 3. The method of claim 2, wherein the wavelength information is transmitted in a header or footer of a data packet. 4. The method of claim 2, wherein the wavelength information is transmitted in a body of a data packet. 5. The method of claim 2, further comprising: saving, within the non-implanted device, the wavelength information received from the implantable device, so that the wavelength information does not need to be retransmitted from the implantable device to the non-implanted device during future communications therebetween. 6. The method of claim 2, further comprising: storing, within the non-implanted device, unique identities for a plurality of implantable devices and corresponding wavelength information for each of the implantable devices;transmitting, from the implantable device to the non-implanted device, information indicative of a unique identity of the implantable ... | Pacesetter, Inc. | A61B005/1455
US07729756 | B2 | 2010-06-01 | Measurement system for examining a section of tissue on a patient and the use of a measurement system of this type | 2001-01-18 | A measurement system for examining a section of tissue on a patient in which electric current and/or voltages are applied to a patient in at least one location and are measured on the section of tissue to be examined by at least one electrode of a contact surface of the measurement system. As a result, conclusions can be drawn about the interior of the section of tissue to be examined. The electrode is at least partially surrounded by a conductor element for contacting with a potential which deviates from that of the conductor element. | 1. A measuring arrangement for examining a tissue section of a patient, comprising: an electrode array in a plane and arranged to directly contact a surface of a tissue section of a patient;a signal source;a measuring circuit;potential means;the signal source subjecting the tissue section via direct contact by at least one electrode of the electrode array to electrical currents and/or voltages, which the measuring circuit measures on at least one electrode of the electrode array; andan electrical conductor element that is coplanar with said electrode array, said electrical conductor element being attached to and surrounding a periphery of said electrode array, said potential means applying a potential to said electrical conductor element that differs from the potential of the electrodes of the electrode array. 2. The measuring arrangement as claimed in claim 1, in which a potential that is less than the potential of the electrodes is applied to the conductor element by the potential means. 3. The measuring arrangement as claimed in claim 1, in which the conductor element (2) is designed as a metal element. 4. The measuring arrangement as claimed in claim 1, in which the conductor element (2) is designed as a plastic element. 5. The measuring arrangement as claimed in claim 1, in which at least one further conductor element (2) is provided. 6. The measuring arrangement as claimed in claim 5, in which the potential means apply different potentials to the individual conductor elements (2). 7. The measuring arrangement as claimed in claim 6, in which the electrode on which the measuring circuit measures is at a potential of 0 mV, and the potential means apply a potential that is less than 0 mV and not below −5 mV to an inner conductor element, and they apply a potential of −15 mV to an outer conductor element. 8. The measuring arrangement as claimed in claim 6, in which the potential means adjust the potentials of the individual conductor elements as a function of the type and size of the tissue section to be examined. 9. The measuring arrangement as claimed in claim 5, in which the conductor elements (2) are designed with differing geometries. 10. The measuring arrangement as claimed in claim 9, in which the conductor elements (2) have a differing width (3). 11. The measuring arrangement as claimed in claim 9, whose electrode array has at least one local conductor element (4). 12. The measuring arrangement as claimed in claim 11, in which the local conductor element (4) is arranged in a corner region (5) of the electrode array. 13. The measuring arrangement as claimed in claim 11, in which a potential that differs from the potential of a conductor element and from the potential of the electrodes is applied to a local conductor element by the potential means. 14. The measuring arrangement as claimed in claim 11, in which the potential means adjust the potentials of the individual local conductor elements as a function of the type and siz... | Siemens Aktiengesellschaft | A61B005/05
US07715905 | B2 | 2010-05-11 | Cooperative processing with mobile monitoring device and computer system | 2005-05-24 | An arrangement includes a mobile device executing a process to detect an episode in electrical signals representative of a beating heart. The mobile device determines that the detected episode is a notable finding and sends data corresponding to the notable finding to a second system. The second system analyzes the data corresponding to the notable finding using one or more additional computing resources. | 1. An apparatus comprising: a mobile device having a first computer system configured to: detect an episode in electrical signals representative of a beating heart;determine that the detected episode is a notable finding; andsend data corresponding to the notable finding to a second computer system external to the mobile device the second computer system accesses a storage medium having encoded thereon information representative of a database storing patterns produced from historical data on a user, the historical data including at least one of ECG strips, templates, and reference data; andreceives a pattern determined by the second computer system to reconfigure the mobile device to change analysis of data received by the mobile device, with the selected pattern being retrieved from the database and produced at least in part from the historical data on the user. 2. The apparatus of claim 1, further comprising a second computer system configured to analyze the data corresponding to the notable finding using an additional computing resource configured to reprocess data corresponding to the notable finding with greater accuracy than the first computer system. 3. The apparatus of claim 2, wherein the first computer system of the mobile device is configured to receive at least one pattern from the second computer system and to process the signals using the pattern. 4. The apparatus of claim 1, wherein the first computer system is configured to use criteria to determine if the detected episode corresponds to a notable finding. 5. The apparatus of claim 1, wherein the second computer system is configured to, in response to processing the data, send to the mobile device a new pattern to be used by the mobile device to process subsequent incoming ECG data signals. 6. The apparatus of claim 1, wherein the mobile device operates in standalone mode when access to a second computer system is not available, and during that time, saves notable findings in memory. 7. The apparatus of claim 1, wherein the first computer system is configured to determine that the detected episode is a notable finding by executing a procedure that comprises: detecting a pattern that does not match any of the templates in the mobile device. 8. The apparatus of claim 1, wherein the first computer system is configured to determine that the detected episode is a notable finding by executing a procedure that comprises: detecting a high level of noise in the signal. 9. The arrangement of claim 1, wherein the first computer system is configured to determine that the detected episode is a notable finding by executing a procedure that comprises: determining that a quality measure related to the notable finding indicates low quality. 10. A computer-implemented method comprising: using a mobile device to detect an episode in data representative of a beating heart;determining, by the mobile device, that the detected episode is a notable finding;sending the data corresponding to the n... | United Therapeutics Corporation | A61B005/04
US07731663 | B2 | 2010-06-08 | System and method for generating a trend parameter based on respiration rate distribution | 2006-05-23 | Systems and methods provide for assessing the heart failure status of a patient and, more particularly, to generating a trend parameter based on a distribution of the patient's respiration rate. Systems and methods provide for detecting, using an implantable device or a patient-external device, patient respiration and computing a respiration rate based on the detected patient respiration. A distribution of the respiration rate is calculated, and a trend parameter based on the respiration rate distribution is generated. The trend parameter is indicative of a patient's heart failure status. An output signal indicative of the patient's heart failure status may be generated based on the trend parameter. | 1. A method, comprising: detecting respiration of a patient over a period of time;computing a plurality of respiration rates for the period of time based on the detected patient respiration;calculating a distribution of the respiration rates by generating a histogram based on the plurality of respiration rates;generating a trend parameter based on the respiration rate distribution, the parameter based on a ratio between areas under a curve of the histogram, at least one of the areas defined relative to a respiration rate threshold of the histogram;characterizing heart failure status of the patient based on the trend parameter; andpredicting patient decompensation episodes using the trend parameter, wherein at least one of detecting, computing, generating, and characterizing is performed at least in part using a processor. 2. The method of claim 1, wherein detecting patient respiration comprises detecting patient respiration using an implantable device. 3. The method of claim 1, wherein the at least one of the areas defined relative to a respiration rate threshold of the histogram is an area under the curve of the histogram that is either above or below the respiration rate threshold. 4. The method of claim 1, further comprising generating an output signal indicative of a patient's heart failure status based on the trend parameter. 5. The method of claim 1, further comprising titrating a patient therapy using the trend parameter. 6. The method of claim 1, wherein the trend parameter characterizes a respiration rate and a burden of rapid shallow breathing of the patient. 7. The method of claim 1, further comprising discriminating between stable heart failure status and decompensated heart failure status of the patient using the trend parameter. 8. The method of claim 1, further comprising displaying one or both of data and graphs of one or more of the trend parameter, respiration rate, and respiration rate distribution. 9. The method of claim 1, wherein generating the histogram comprises categorizing the plurality of respiration rates along rate values, the respiration rate threshold is a respiration rate value within the histogram that divides the histogram into two portions each concerning different respiration rates, and the ratio is based on two areas under the curve of the histogram. 10. The method of claim 1, wherein the ratio is based on a first area under a portion of the curve of the histogram and a second area under the entire curve of the histogram, and the first portion of the curve is above the respiration rate threshold. 11. The method of claim 1, wherein the ratio is based on a first area under a portion of the curve of the histogram and a second area under the entire curve of the histogram, and the first portion of the curve is below the respiration rate threshold. 12. The method of claim 1, wherein the ratio is based on a first area under a first portion of the curve of the histogram and a second area under a second port... | Cardiac Pacemakers, Inc. | A61B005/0205
US07713447 | B2 | 2010-05-11 | Methods of detecting signals from subjects using hydro-insensitive alternating current responsive composites | 2008-05-20 | A method is disclosed of detecting an output signal that is representative of an alternating electrical signal from a subject. The method includes the steps of: providing a monitoring sensor on the subject, wherein the monitoring sensor includes a conductive element and a composite material that includes a polar material that is substantially dispersed within a polymeric material; receiving the alternating electrical signal from the subject such that the composite changes its dielectric constant responsive to alternately ascending and collapsing voltages of the alternating electric signal from the subject; and providing an output signal via the conductive element responsive to changes in the dielectric constant of the composite that are representative of the alternating electric signal from the subject. | 1. A method of detecting an output signal that is representative of an alternating electrical signal from a subject, said method comprising the steps of: providing a monitoring sensor on said subject, said monitoring sensor including a conductive element and a composite material that includes a polar material that is substantially dispersed within a polymeric material;receiving the alternating electrical signal from the subject such that said composite changes its dielectric constant responsive to alternately ascending and collapsing voltages of the alternating electric signal from the subject; andproviding an output signal via the conductive element responsive to changes in the dielectric constant of the composite that are representative of the alternating electric signal from the subject. 2. The method as claimed in claim 1, wherein said polar material is a salt. 3. The method as claimed in claim 1, wherein said polar material is an organic salt. 4. The method as claimed in claim 1, wherein said polymeric material is an adhesive. 5. The method as claimed in claim 1, wherein said polymeric material is an acrylic adhesive. 6. The method as claimed in claim 1, wherein said polymeric material is a pressure sensitive adhesive. 7. The method as claimed in claim 1, wherein said polymeric material includes a concentration of said polar material of between about 5% and about 65% based on weight. 8. The method as claimed in claim 1, wherein said polymeric material includes a concentration of said polar material of between about 10% and about 35% based on weight. 9. A method of detecting an output signal that is representative of an alternating electrical signal from a subject, said method comprising the steps of providing a monitoring sensor on said subject, said monitoring sensor including a conductive element and a composite material that includes a polar material that is substantially dispersed within a polymeric material;receiving the alternating electrical signal from the subject such that said composite has a dielectric constant that changes from a first dielectric constant to a second dielectric constant when the alternating electrical signal from the subject is increasing; andproviding a discharge signal from the composite to the conductive element when the alternating electrical signal from the patient is decreasing, wherein successive discharge signals provide the output signal that is representative of the alternating electric signal from the subject. 10. The method as claimed in claim 9, wherein said polar material is a salt. 11. The method as claimed in claim 9, wherein said polar material is an organic salt. 12. The method as claimed in claim 9, wherein said polymeric material is an adhesive. 13. The method as claimed in claim 9, wherein said polymeric material is an acrylic adhesive. 14. The method as claimed in claim 9, wherein said polymeric material is a pressure sensitive adhesive. 15. The method as claimed in claim 9, wh... | FLEXcon Company, Inc. | H01B001/12 H01B001/24 A61B005/0408
US07720531 | B2 | 2010-05-18 | Method and system for analyzing and presenting an electroencephalogram (EEG) | 2008-04-15 | A system and method determines from EEG signals the lack of awareness and the depth of anesthesia of a patient to whom an anesthetic agent is being administered. In particular, a log-log representation of the EEG power spectrum is converted to two intersecting lines so that the intersection point and the relative slopes can be analyzed to determine a state of awareness of a patient. This system and method may also be used in an analysis of the brain function of a sleeping individual to distinguish between different levels of non-REM sleep, REM sleep, and awakeness. | 1. A method for providing an indication of a state of awareness for a patient, comprising the steps of: arranging data of an EEG power spectrogram to provide power versus frequency in a log-log arrangement;calculating a first best-fit line for a lower frequency region of the EEG power spectrogram, using a processor having access to the data;calculating a second best-fit line for a higher frequency region of the EEG power spectrogram, using the processor; anddisplaying, on a display device, an indication of the state of awareness based on the first and second best-fit lines. 2. The method of claim 1, further comprising the steps of: acquiring an analog time-domain EEG signal; andconverting the analog time-domain EEG signal into a digital time-domain EEG signal. 3. The method of claim 2, further comprising the steps of: transforming the digital time-domain EEG signal to a frequency-domain EEG signal; andcalculating the EEG power spectrogram based on the frequency-domain EEG signal. 4. The method of claim 1, wherein: calculating the first best-fit line further includes the step of performing a least-squares fit of power values for frequencies between a lowest frequency and an intersection frequency; andcalculating the second best-fit line further includes the step of performing a least-squares fit of power values for frequencies between a highest frequency and the intersection frequency. 5. The method of claim 1, wherein the first and second best-fit lines intersect at an intersection frequency. 6. The method of claim 5, further comprising: calculating a first slope of the first best-fit line and a second slope of the second best-fit line. 7. The method of claim 6, wherein the indication is determined based, at least in part, on a difference between the first and second slopes. 8. The method of claim 7, wherein the indication is determined, at least in part, on the intersection frequency. 9. The method of claim 8, wherein if the first and second slopes are greater than about 20 degrees in difference, then the indication indicates the patient is in a state lacking awareness. 10. The method of claim 8, wherein if the first and second slopes are substantially the same, then the indication indicates the patient is in an awake state. 11. The method of claim 1, further comprising: monitoring a first slope of the first best-fit line and a second slope of the second best-fit line;determining a transition occurs where a difference between the first and second slopes changes from being greater than about 20 degrees to less than about 20 degrees; andbased on the transition occurring, indicating on the display device that there is a risk the patient is aware. 12. The method of claim 1, wherein the step of displaying further includes the steps of: displaying the first and second best-fit lines in a near real time manner. 13. The method of claim 1, wherein the step of displaying further includes the steps of: displaying an intersection frequency of wh... | - | A61B005/04
US07747454 | B2 | 2010-06-29 | System and method for real time management of a drug regimen | 2007-05-06 | A system for managing a prescribed drug regimen for a user, the system including at least one electronic device (Pod) for interactive communication with at least one user, a Pod server coupled via a communication link to each Pod, said Pod server including an analysis unit, the analysis unit including a database of drug characteristics, and a processor for comparing sensed characteristics of a drug in one of the Pods with characteristics in the drug characteristics database, so as to identify the drug, and to provide to the Pod an indication of compatibility of the drug with the drug regimen. | 1. A system for managing a prescribed drug regimen for a user, the system comprising: at least one electronic device (Pod) for interactive communication with at least one user;wherein each said Pod includes: at least one sensor for sensing and recording at least one visual characteristic of a pill to be taken by one of said users, wherein the visual characteristic of the pill is selected from at least one of the group consisting of size, color, markings, and images analyzed in infra-red light;means for transferring recorded characteristics to a Pod server for analysis of compatibility of said pill with a pre-selected drug regimen;means for registering said Pod with the Pod server as belonging to the user;means for receiving from said Pod server analyzed data regarding compatibility; anda display for displaying said received data;wherein said Pod server is coupled via a communication link to each said at least one Pod, said Pod server comprising an analysis unit, said analysis unit including: a drug characteristics database, and a drug interactions database or a link to an external database having such information; anda processor for receiving said output signals, and for comparing sensed characteristics of said pill in the at least one said Pod with visual characteristics of a plurality of drugs in said drug characteristics database, wherein the drug characteristics database comprises visual characteristics of the plurality of drugs, the characteristics of the plurality of drugs selected from the group consisting of size, color, markings, and images analyzed in infra-red light, so as to identify said pill, and to provide to said Pod an indication of compatibility of said pill with the drug regimen. 2. The system according to claim 1, wherein: said sensor comprises means for capturing images of said visual characteristic of said pill to be taken;and said drug characteristics database includes images of the plurality of drugs that are pills;and whereinsaid processor is adapted for comparing said captured images with said images in said drug characteristics database so as to identify said pill and indicate to the Pod compatibility of the pill to the drug regimen. 3. The system according to claim 2, wherein: each said Pod further comprises a user interface including: means for entry of a user' s drug regimen to said Pod; andsaid means for transferring is adapted to transfer said entered drug regimen to said Pod server. 4. The system according to claim 1, wherein said processor includes means for providing an indication of potential drug interactions for display on said display. 5. The system according to claim 2, further comprising a user's web interface including a personal file web display displaying said user's drug regimen. 6. The system according to claim 5, wherein said personal file web display includes: a list of pills on file in the Pod for a user according to a drug regimen;dosage and frequency for each pill; andcompliance data. 7. Th... | Irody, Inc. | A61B005/00 G06F019/00
US07738943 | B2 | 2010-06-15 | System and method for identifying periodic motion complexes for MR imaging triggering | 2004-11-19 | A system and method for MR imaging is disclosed that includes an MRI system having a plurality of gradient coils positioned about a bore of a magnet to impress a polarizing magnetic field and an RF transceiver system and an RF switch controlled by a pulse module to transmit RF signals to an RF coil assembly to acquire MR images. A computer is included that is programed to generate a motion waveform from a physiological signal acquired from a subject to be imaged and compare a shape of the motion waveform to a shape of a reference motion waveform to identify points in the motion waveform corresponding to a periodic complex. The computer is also programed to trigger MR data acquisition from the subject upon identification of the periodic complex. | 1. An MR imaging (MRI) apparatus comprising: an MRI system having a plurality of gradient coils positioned about a bore of a magnet to impress a polarizing magnetic field and an RF transceiver system and an RF switch controlled by a pulse module to transmit RF signals to an RF coil assembly to acquire MR images; anda computer programmed to: generate a first data set from a first physiologic signal generated via a first cardiac lead associated with a subject and from a second physiologic signal generated via a second cardiac lead associated with the subject and non-aligned with the first cardiac lead, wherein the first data set represents a first cardiac event;generate a second data set from the first and second physiologic signals, wherein the second data set represents a second cardiac event;generate a third data set from a pair of cardiac signals, wherein the pair of cardiac signals are generated via the first and second cardiac leads, and wherein the third data set represents a potential cardiac event of the subject;determine a first comparison value based on the first data set and the third data set;determine a second comparison value based on the second data set and the third data set; andtrigger an image acquisition based on a lesser of the first and second comparison values. 2. The method of claim 1 wherein the lesser of the first and second comparison values is determined by a relationship that comprises: Lesser Value=mini(∥XRi−X+ai∥+∥YRi−Y+bi∥),with ai=sum(XRi−X)/length(X), andbi=sum(YRi−Y)/length(Y),where XRi represents a first peak in the first physiologic signal in a first iteration and a second peak in the first physiologic signal in a second iteration, YRi represents a first peak in the second physiologic signal in the first iteration and a second peak in the second physiologic signal in the second iteration, X represents a peak in a first cardiac signal of the pair of cardiac signals, and Y represents a peak in a second cardiac signal of the pair of cardiac signals. 3. The MRI apparatus of claim 1 wherein the computer is further programmed to compare the first and second comparison values to a threshold value, wherein the lesser of the first and second comparison values is less than the threshold value. 4. The MRI apparatus of claim 1 wherein the generation of the first and second data sets is further based on a set of functions derived from data from a plurality of individuals other than the subject. 5. The MRI apparatus of claim 4 wherein the set of functions is a set of probability of density functions based on at least one of a QRS complex amplitude, a QRS complex duration, and a QRS complex period. 6. The MRI apparatus of claim 1 wherein the first data set comprises data representing a first cardiac waveform shape generated via the first cardiac lead and representing a second cardiac waveform shape generated via the second cardiac lead, wherein the first and second cardiac waveforms represent the first cardiac event. 7. ... | General Electric Company | A61B005/05
US07711407 | B2 | 2010-05-04 | MRI biopsy device localization fixture | 2006-08-09 | A localization mechanism, or fixture, is used in conjunction with a breast coil for breast compression and for guiding a core biopsy instrument during prone biopsy procedures in both open and closed Magnetic Resonance Imaging (MRI) machines. The localization fixture includes a three-dimensional Cartesian positionable guide for supporting and orienting an MRI-compatible biopsy instrument, and, in particular, a sleeve to a biopsy site of suspicious tissues or lesions. A z-stop enhances accurate insertion, prevents over-insertion or inadvertent retraction of the sleeve. The sleeve receives a probe of the MRI-compatible biopsy instrument and may contain various features to enhance its imagability, to enhance vacuum and pressure assist therethrough, etc. | 1. An apparatus for performing a minimally invasive medical procedure with reference to a diagnostic image taken of a patient's breast, extending through an aperture in an elevated patient support surface of a breast coil, the apparatus comprising: a mounting fixture attachable to the breast coil below the aperture in the elevated patient support surface;a medial compression member and a lateral compression member supported by the mounting fixture relative to each other to compress and locate the patient's breast that is inserted through the aperture, wherein at least one of the medial compression member or the lateral compression member is movable along a first lateral dimension to compress the patient's breast that is inserted through the aperture;a selected one of the medial and lateral compression members further comprising a plurality of parallel vertical openings substantially perpendicular to the patient support surface about the aperture;a pedestal member positionably coupled to the lateral compression member for locating a lateral coordinate, wherein the pedestal member is movable along the lateral compression member along a second dimension, wherein the second lateral dimension is perpendicular to the first dimension;a first targeting rail positionably coupled to the pedestal, wherein the first targeting rail is movable along the pedestal member along a vertical dimension for locating a vertical coordinate, wherein the vertical dimension is perpendicular to the first and second lateral dimensions, wherein the first targeting rail extends along the first lateral dimension;a cradle slidingly received on the first targeting rail along the first lateral dimension, wherein the cradle presents a second targeting rail, wherein the second targeting rail is parallel to the first targeting rail such that the second targeting rail extends along the first lateral dimension, wherein the cradle is configured to removably receive and support a biopsy device; anda biopsy guide moveable along a length of the second targeting rail to locate a depth coordinate, wherein the biopsy guide is configured to restrict movement of a biopsy device received by the cradle along the first lateral dimension. 2. The apparatus of claim 1, wherein the selected one of the medial and lateral compression members further comprises a plurality of vertical rails detachable from a frame, defining the plurality of vertical openings. 3. The apparatus of claim 2, wherein the selected one of the medial and lateral compression members further comprises opposing and parallel top and bottom frame rails, each comprising spaced attachment openings for the plurality of detachable rails, each opening sized to allow repositioning of the detachable rails within the engaged opening. 4. The apparatus of claim 1, wherein the targeting rail is rotatably coupled to the pedestal member to define a selectable penetration angle. 5. The apparatus of claim 1, wherein the targeting rail includes a... | Ethicon Endo-Surgery, Inc. | A61B005/05
US07711418 | B2 | 2010-05-04 | Electroimpedance tomograph | 2004-06-30 | An electroimpedance tomograph including a plurality of electrodes placed on a body, measuring circuits processing voltage signals recorded by the electrodes, and a control unit supplying two electrodes each with an alternating current. The control unit has a preset feed frequency. The control unit processes the processed voltage signals of all other electrodes to reconstruct the impedance distribution of the body in the electrode plane. The control unit provides for an automatic setting of the current feed frequency/frequencies to record a background frequency spectrum by detecting the electrode voltage signals over a preset period of time and record them as a voltage time series and transform them into a frequency spectrum. The control unit searches in the background frequency spectrum for a frequency (different states) or frequencies (different frequencies) that leads to a useful signal to background ratio above a preset threshold value when used as a feed frequency. | 1. An electroimpedance tomograph comprising: a plurality of electrodes configured to be placed on a body;measuring circuits that process voltage signals recorded by the electrodes; anda control unit supplying two adjacent electrodes with an alternating current having one or more preset feed frequencies, said control unit receiving voltage signals from electrodes not directly supplied with said alternating current such that said control unit reconstructs the impedance distribution of the body in an electrode plane, wherein said control unit automatically sets one or more current frequencies such that said control unit records a frequency spectrum or a plurality of frequency spectra of a background signal based on voltage signals of electrodes received over a preset period of time, said voltage signals being stored in said control unit as a voltage time series, said control unit transforming said voltage time series into a background frequency spectrum, said control unit searching said background frequency for a feed frequency having a useful signal to background signal ratio that is greater than a threshold value, said useful signal having a useful signal frequency range, said background signal having a background frequency range, said threshold value being based on an overlap of said useful signal frequency range with said background frequency range. 2. An electroimpedance tomograph in accordance with claim 1, wherein said control unit automatically repeats said setting of said current feed frequency periodically or aperiodically or to repeat it in the presence of preset criteria or to repeat it in a controlled manner by manual input. 3. An electroimpedance tomograph in accordance with claim 1, wherein said control unit records the voltage time series without alternating current feed into an electrode pair to determine said background frequency spectrum. 4. An electroimpedance tomograph in accordance with claim 1, wherein said control unit records said voltage time series with simultaneous alternating current feed and determines said background frequency spectrum, wherein said current feed frequency is outside a frequency range of interest, or said voltage time series are determined separately with at least two feed frequencies shifted in relation to one another to such an extent that a signal frequency spectra resulting from said at least two feed frequencies do not overlap. 5. An electroimpedance tomograph in accordance with claim 1, wherein said control unit generates a plurality of frequency spectra, which are combined into one frequency spectrum or a plurality of said background frequency spectra, from a plurality of voltage time series of said electrodes during an automatic determination of said background frequency spectrum. 6. An electroimpedance tomograph in accordance with claim 1, wherein said control unit generates a warning and at least allows one of a manual setting of said current feed frequency and interrupting an EIT measure... | Dräger Medical AG & Co. KG | A61B005/05
US07725957 | B2 | 2010-06-01 | Touch sensitization glove | 2004-04-02 | A touch sensitization glove (1), comprising a sensitizing layer (2) and an external cover (3). The sensitizing layer (2) further comprises a first film (10) coming into contact with an object, a second film (12) superposed on the first film (10), and an air inlet (14) leading air between the first film (10) and the second film (12). The second film (12) is allowed to slidably move on the first film (10). Thus, lubricant can be eliminated, and an advanced touch sensitization glove can be provided. | 1. A touch sensitization glove comprising a sensitizing layer allowed to contact an object and an external cover serving to fix a hand to the sensitizing layer to detect fine irregularities of the object by a hand inserted between the sensitizing layer and the external cover via the sensitizing layer, and characterized by the sensitizing layer comprising a first film allowed to contact the object,a second film superposed on the first film, andan air inlet being formed in said first film as a slit or a plurality of air inlets along the neighborhood of the peripheries of the first and second films for introducing air between the first film and the second film during use to prevent them from mutually adhering and render the second film slidable on the first film without lubricating liquid in the interior thereof,a basal sheet is attached in a peelable state to the object side of the first film, wherein an entire surface of the glove is covered with the basal sheet, wherein a surface area of the basal sheet is larger than the area of the entire surface of the glove,wherein the raw material for the first and second films is a flat resin to allow the first and second films to slide on each other smoothly and never to retain an alien substance, and to detect fine irregularities of the object and the sensitizing layer and the external cover are formed of a transparent raw material through which the object is checked, wherein the first and second films have the durometer impact D hardness of not more than 36, wherein the first and second films have a thickness of not more than 0.10 mm. 2. The touch sensitization glove according to claim 1, wherein the user of the glove is prevented from inserting his hand into the air inlet by having the air inlet covered with the basal sheet. 3. The touch sensitization glove according to claim 1, wherein the external cover has formed therein air holes for releasing the moisture of the hand. 4. The touch sensitization glove according to claim 1, wherein the sensitizing layer and the external cover are formed in different colors for enabling visual confirmation of the position for the insertion of the hand. 5. The touch sensitization glove according to claim 1, wherein the raw material for the first and second films is an ethylene-vinyl acetate copolymer. 6. The touch sensitization glove according to claim 1, wherein the raw material for the first and second films is polyethylene. 7. The touch sensitization glove according to claim 1, wherein the raw material for the first and second films is Teflon (polytetrafluoroethylene). 8. The touch sensitization glove according to claim 1, wherein the raw material for the first and second films is an ethylene-vinyl alcohol copolymer. 9. The touch sensitization glove according to claim 1, wherein the first and second films have an elongation percentage of not less than 700%. 10. The touch sensitization glove according to claim 1, wherein the air inlet formed in the sensitizi... | Global Corporation | A41D019/00 A61B005/103 A61B005/117 A61F005/24
US08190233 | B2 | 2012-05-29 | System for delivering conformal radiation therapy while simultaneously imaging soft tissue | 2009-10-30 | A device and a process for performing high temporal- and spatial-resolution MR imaging of the anatomy of a patient during intensity modulated radiation therapy (IMRT) to directly measure and control the highly conformal ionizing radiation dose delivered to the patient for the treatment of diseases caused by proliferative tissue disorders. This invention combines the technologies of open MRI, multileaf-collimator or compensating filter-based IMRT delivery, and cobalt teletherapy into a single co-registered and gantry mounted system. | 1. A radiation treatment system, comprising, a device to deliver ionizing radiation from one or more radioisotope sources,a magnetic resonance imaging system, anda controller in communication with the device to deliver ionizing radiation and the magnetic resonance imaging system such that the controller substantially simultaneouslya) controls the device to deliver ionizing radiation to deliver ionizing radiation; andb) controls the magnetic resonance imaging system to acquire magnetic resonance imaging data. 2. The radiation treatment system of claim 1, wherein the magnetic resonance imaging system is constructed and arranged such that magnetic resonance imaging data identifies regions of tracer uptake substantially simultaneously to the delivery of ionizing radiation. 3. The radiation treatment system of claim 1, wherein the magnetic resonance imaging system is constructed and arranged such that magnetic resonance imaging data identifies regions of contrast enhancement substantially simultaneously to the delivery of ionizing radiation. 4. The radiation treatment system of claim 1, wherein the magnetic resonance imaging system is constructed and arranged to acquire spectroscopic information substantially simultaneously to the delivery of ionizing radiation. 5. The radiation treatment system of claim 1, wherein the magnetic resonance imaging system is constructed and arranged to acquire metabolic or physiological information substantially simultaneously to the delivery of ionizing radiation. 6. The radiation treatment system of claim 1, wherein the magnetic resonance imaging system is constructed and arranged such that magnetic resonance angiography data, lymphangiography data, or both is acquired substantially simultaneously to the delivery of ionizing radiation. 7. The radiation treatment system of claim 1, wherein the magnetic resonance imaging system is constructed and arranged to employ the magnetic resonance imaging data acquired to monitor the subject's response to therapy substantially simultaneously to the delivery of ionizing radiation. 8. The radiation treatment system of claim 1, wherein the magnetic resonance imaging system is constructed and arranged to enable the employment of methods of deformable image registration with the magnetic resonance imaging data acquired substantially simultaneously to the delivery of ionizing radiation to track the motion of anatomy and radiotherapy targets during irradiation. 9. The radiation treatment system of claim 1, wherein the magnetic resonance imaging system is constructed and arranged to enable the employment of methods of dose computation with the magnetic resonance imaging data acquired substantially simultaneously to the delivery of ionizing radiation to determine a dose to the subject in the presence of motion during irradiation. 10. The radiation treatment system of claim 1, wherein the magnetic resonance imaging system is constructed and arranged to enable the employment of meth... | University of Florida Research Foundation, Inc. | A61B005/05
US08628476 | B2 | 2014-01-14 | Blood vessel state evaluating device, blood vessel state evaluating method, and computer-readable recording medium storing blood vessel state evaluating program | 2008-03-26 | A phase line tilt calculating unit (actual measurement) receives phase characteristics Pa(f) and Pb(f) outputted from frequency conversion units, and calculates phase difference characteristics of actual measurement based on a phase difference on each frequency component between the phase characteristics. A phase line tilt calculating unit (model) calculates phase difference characteristics between a transfer function Ga(f) and a transfer function Gb(f) calculated by a transfer function calculating unit, and outputs the calculated phase difference characteristics to a search unit. The search unit fits a variable k and determines a variable kopt (optimum solution) in which a tilt g(k) and a tilt gexp substantially match each other. The variable kopt is an index indicating a degree of arterial sclerosis of a subject. | 1. A blood vessel state evaluation device comprising: a storage unit for storing a circulatory system model in which a blood vessel located in a living body is divided into a plurality of zones and modeled, the circulatory system model including a shape value representing each of the plurality of zones;a first measurement unit, adapted for attachment to a first measurement site of the living body, for measuring a time waveform of a first biological signal;a second measurement unit, adapted for attachment to a second measurement site of the living body, for measuring a time waveform of a second biological signal in synchronization with the first measurement unit;a first calculating unit for calculating phase difference characteristics of actual measurement based on a phase difference on each frequency component between the first biological signal and the second biological signal, wherein the first calculating unit is configured to calculate the phase difference characteristics of actual measurement using a frequency component in which a coherence value, which is an index indicating a correlation at a frequency region, between the first biological signal and the second biological signal is higher than a threshold value defined in advance;a second calculating unit for calculating phase difference characteristics between a first transfer function defined based on the circulatory system model in correspondence to a blood vessel passage to the first measurement site and a second transfer function defined based on the circulatory system model in correspondence to a blood vessel passage to the second measurement site, the first transfer function and the second transfer function including an elasticity variable indicating a degree of elasticity of the blood vessel; anda search unit for determining an optimum elasticity variable by sequentially changing the elasticity variable from an initial value until the phase difference characteristics calculated by the second calculating unit substantially match the phase difference characteristics of actual measurement calculated by the first calculating unit,wherein the elasticity variable indicates a degree of arterial sclerosis of the blood vessel located in the living body. 2. The blood vessel state evaluation device according to claim 1, further comprising a transfer function calculating unit for calculating the first and second transfer functions based on the shape value of each zone corresponding to the blood vessel passages to the first and second measurement sites, respectively. 3. The blood vessel state evaluation device according to claim 2, wherein the transfer function calculating unit is configured to calculate the first and second transfer functions using a distribution constant model, having a blood pressure of the blood vessel and a blood flow rate as input variables, corresponding to each zone, andwherein each distribution constant model includes a vertical impedance corresponding to easiness in ... | OMRON HEALTHCARE Co., Ltd. | A61B005/02
US08364238 | B2 | 2013-01-29 | Electrode system | 2009-11-13 | An electrode system comprises electrode modules, flexible connectors, and sensors. Each electrode module defines a substantially central opening and has circuitry that includes an amplifier. A conductive ring is exposed in the opening of each electrode module. The flexible connectors include flexible circuitry coupled with the circuitry of the electrode modules. Each sensor includes an electrolytic hydrogel portion that is configured to contact a test subject and outwardly extending tabs that are in communication with the hydrogel portion. The tabs are configured to contact the conductive ring of an electrode module with the sensor is inserted in the opening of the electrode module. The system may thus sense evoked response potentials (ERPs) from the test subject through the electrolytic hydrogel portions, amplify those potentials, and communicate the amplified potentials through the circuitry of the flexible connectors. A control box may initiate ERP testing and store the test results. | 1. An electrode system, comprising: (a) a plurality of electrode modules, wherein each electrode module of the plurality of electrode modules defines a substantially central opening, wherein each electrode module further comprises a conductive ring, wherein each conductive ring is substantially coaxial with the substantially central opening of the associated electrode module;(b) a plurality of flexible connectors coupled with the plurality of electrode modules, wherein the flexible connectors comprise flexible circuitry configured to communicate signals from the electrode modules, wherein the flexible circuitry comprises traces formed on a flexible substrate; and(c) a plurality of sensors, wherein each sensor of the plurality of sensors is configured to removably couple with a corresponding one of the plurality of electrode modules, wherein the plurality of electrode modules are configured to sense evoked response potentials from a test subject, wherein each sensor is further configured to communicate sensed evoked response potentials to the associated electrode module, wherein each sensor comprises at least one outwardly extending conductive tab, wherein the outwardly extending conductive tab is configured to contact the conductive ring of the associated electrode module. 2. The electrode system of claim 1, wherein each sensor is positioned within the substantially central opening of the associated electrode module. 3. The electrode system of claim 1, wherein each electrode module further comprises a housing defining the substantially central opening, wherein the conductive ring of each electrode module is at least partially exposed in an inner diameter of the substantially central opening defined by the housing of the associated electrode module. 4. The electrode system of claim 1, wherein each of the electrode modules comprises an upper clamshell member, a lower clamshell member, and a circuit board, wherein the circuit board is positioned between the upper clamshell member and the lower clamshell member, wherein the upper clamshell member and the lower clamshell member are coupled together. 5. The electrode system of claim 4, wherein the circuit board of each electrode module further comprises a socket, wherein part of each flexible connector is inserted in the socket of a corresponding one of the electrode modules to provide communication between the circuit board of each electrode module and the flexible circuitry of a corresponding one of the flexible connectors. 6. The electrode system of claim 1, wherein each electrode module comprises a corresponding amplifier. 7. The electrode system of claim 1, further comprising a head frame configured to fit on the head of a test subject, wherein the electrode modules are removably coupled with the head frame. 8. The electrode system of claim 7, wherein the electrode modules are coupled with the head frame by snap fittings. 9. The electrode system of claim 7, wherein the head frame comprises... | Neuronetrix Solutions, LLC | A61B005/0478
US08787332 | B2 | 2014-07-22 | Biological signal sensor apparatus, wireless sensor network, and user interface system using biological signal sensor apparatus | 2009-12-03 | A biological signal sensor apparatus worn on a user's body includes: a sensor unit for sensing physical states or movements of a user to generate biological signal data; a wireless communications unit for performing wireless data communications with a wireless sensor network to transmit the biological signal data; a sensor network protocol processing unit for processing protocols for end-to-end communications between the wireless communications unit and the wireless sensor network and for performing a mobility support procedure for the biological signal sensor apparatus; a processor for controlling the wireless data communications, the end-to-end communications, and the mobility support procedure to allow the biological signal sensor apparatus to serve as a mobile wireless sensor node; and a connection unit for connecting the sensor unit and the processor. The biological signal sensor apparatus serves as a mobile wireless sensor node in the wireless sensor network. | 1. A user interface system, comprising: a biological signal sensor apparatus, worn on a user's body and serving as a mobile wireless sensor node in a wireless sensor network, for sensing biological signals of a user to generate biological signal data;a plurality of stationary wireless sensor nodes, installed in living spaces of the user, for performing wireless communications with the biological signal sensor apparatus;a plurality of wireless sink nodes wirelessly connected with the stationary wireless sensor nodes to form the wireless sensor network;a service unit for processing the biological signal data transmitted via the wireless sink nodes to provide to the user application services based on location information of the user who stays in any one of the living spaces in the wireless sensor network, wherein the service unit includes:a sink node connection unit;a sink node application program interface unit for providing basic libraries to support communications with the wireless sink nodes;a sensor signal processing unit for performing pre-processing on the biological signal data received from the wireless sink nodes;a sensor data analysis unit for analyzing patterns of the pre-processed biological signal data by applying a learning or recognizing algorithm thereto;a user location management unit for obtaining the location information of the user based on the biological signal data received from the wireless sink nodes;an application service unit for providing the application services to the user based on the analyzed biological signal data and the location information of the user; anda sensor map DB (database) from which a space name of a space where a sensor node is installed and a coordinate of a location of the sensor node are retrieved by using a sensor node ID of the sensor node as a key, and the user location management unit obtains the location information of the user by retrieving the sensor map DB using the sensor node ID of the nearby sensor node; andwherein if the biological signal sensor apparatus, which has been connected with the wireless sensor network via the stationary wireless sensor node among the stationary wireless sensor nodes, goes out of a radio coverage of the stationary wireless sensor node, the biological signal sensor apparatus searches for another stationary wireless sensor node having a radio coverage within which the user is located and creates a new connection therewith. 2. The user interface system of claim 1, further comprising: a service server, connected with the service unit via an external communications network, for providing to the user the application services based on the biological signal data via the service unit,wherein the service unit further includes a server interoperation unit for providing interoperability with the service server. 3. The user interface system of claim 1, further comprising: a subsidiary sensor apparatus for obtaining image data of the user to assist the biological signal se... | Electronics and Telecommunications Research Institute | H04W004/00 H04B007/00 A61B005/00 H04W004/02 H04L029/08 G08B021/02 G08B021/04 H04W048/04 H04W088/04 H04L012/28
US08556939 | B2 | 2013-10-15 | Mathematical relationship of strain, neurological dysfunction and abnormal behavior resulting from neurological dysfunction of the brainstem | 2009-12-15 | A therapeutic method for treating a neurological disease by evaluating and correcting an abnormal neuraxial angle that cause abnormal biomechanically induced neuraxial stress and strain. | 1. A method for treating a neurological disorder comprising the steps of: a) determining a neuraxial angle;b) determining a neuraxial stress based on said neuraxial angle;c) determining whether said neurological disorder is attributed in part to said neuraxial stress; andd) surgically treating said neurological disorder by reducing the neuraxial stress, and wherein step (d) is performed when the neuraxial angle or a clivo-axial angle is less than about 135°. 2. The method of claim 1, wherein step (a) comprises: e) imaging an occipitocervical junction; andf) measuring an anatomical component of the occipitocervical junction selected from the group consisting of: neuraxial angle, clivo-axial angle, medulla length, and upper spinal cord length. 3. The method of claim 1, wherein the neuraxial angle of step (a) is calculated by determining a clivo-axial angle. 4. The method of claim 1, wherein step (a) comprises: g) imaging an occipitocervical junction; andh) measuring an increase in neuraxial angulation during flexion of a neck in comparison to a normal position assumed by a brainstem relative to a spinal cord. 5. The method of claim 1, wherein step (a) comprises: i) imaging an occipitocervical junction; andj) analyzing a relationship between an inside curvature of a brainstem and an outer curvature of the brainstem. 6. The method of claim 1, wherein step (a) comprises: k) imaging an occipitocervical junction; andl) flexing a neck and measuring a thickness of a neuraxis at a region of flexion and measuring a radius subtended by an arc of rotation of the neuraxis in flexion. 7. The method of claim 1, wherein step (b) comprises determining conductivity of a neuraxis. 8. The method of claim 1, wherein step (c) comprises determining an aggregation of von Mises stress on composite nerve fibers. 9. The method of claim 1, wherein at least one of the steps (a), (b), and (c) are performed using an imaging computational device. 10. The method of claim 9, wherein the imaging computational device further determines an angle of correction necessary to reduce a neuraxial deformation. 11. The method of claim 1, wherein step (d) comprises correcting the neuraxial angle by surgically stabilizing, fixing and/or fusing a craniospinal junction. 12. The method of claim 1, wherein said neurological disorder is selected from the group consisting of: cortical motor function disorders, cortical sensory perception disorders, lower cranial nerve dysfunctions, bowel function disorders, abnormal urinary functioning, psychological problems, respiratory dysfunctions, sleep-disordered breathing, congenital diseases, developmental disorders, anatomic conditions, acquired bone-softening conditions, metabolic bone disorders, connective tissue disorders, renal syndromes, metabolic syndromes, and endocrine syndromes. 13. A method for treating a neurological disorder comprising the steps of: a) determining a neuraxial angle;b) determining a neuraxial stress based on said neur... | - | A61B017/88
US08739801 | B2 | 2014-06-03 | System and method for identifying a landmark | 2008-02-28 | A system (10, 110) for identifying a landmark is disclosed. The system includes a field generator (16, 116) for generating a magnetic field, an orthopaedic implant (30, 130) located within the magnetic field, the implant having at least one landmark (31) and a first magnetic sensor (32) spaced apart from the landmark, a landmark identifier (18, 118) with a second magnetic sensor (20, 120) and a processor (12, 112) for comparing sensor data from the first and second sensor and using the set distance to calculate the position of the landmark identifier relative to the at least one landmark. The system allows for blind targeting of one or more landmarks. | 1. A system for identifying a landmark, the system comprising: a. a field generator for generating a magnetic field;b. an orthopaedic implant configured to be placed within the magnetic field, the orthopaedic implant having at least one landmark, a proximal end, a distal end, and a longitudinal axis extending from the proximal end to the distal end, the orthopaedic implant defining:i. a cannulation that extends along the longitudinal axis andii. a longitudinal groove that is at least partially offset from the cannulation, the longitudinal groove extending along the longitudinal axis and having a proximal end portion and a distal end portion;c. a first magnetic sensor configured to be placed in the distal end portion of the longitudinal groove and spaced apart from the at least one landmark a set distance;d. a landmark identifier that includes (i) a drill guide configured to receive a drill bit and (ii) a second magnetic sensor that is attached at a fixed position with respect to the drill guide and is configured to move with the drill guide; ande. configured to compare sensor data from the first and second magnetic sensors and use the set distance to calculate the position of the landmark identifier relative to the at least one landmark. 2. The system of claim 1, further comprising a third sensor for sensing a position of a removable element relative to the landmark identifier when the removable element is received in the landmark identifier. 3. The system of claim 1, wherein the cannulation and the longitudinal groove each have a central longitudinal axis, and the central longitudinal axes of the cannulation and the longitudinal groove extend generally parallel to the longitudinal axis of the orthopaedic implant. 4. The system of claim 1, wherein the cannulation extends distally from the proximal end of the orthopaedic implant, and wherein the longitudinal groove extends distally from the proximal end of the orthopaedic implant. 5. The system of claim 4, wherein the cannulation extends to the distal end of the orthopaedic implant, and wherein the longitudinal groove terminates at a location proximal of the distal end of the orthopaedic implant. 6. A system for targeting a landmark, comprising: a medical implant having a landmark, the medical implant defining a groove;a processor;a magnetic field sensor;a landmark identifier;a field generator for generating a magnetic field; anda second sensor for sensing a position of an element relative to the landmark identifier when the element is received in the landmark identifier;the system configured such that with the magnetic field sensor located in the groove and oriented in a predetermined position relative to the landmark, the system can be utilized to guide the placement of the landmark identifier relative to the landmark, andwherein the system is configured to generate data from the second sensor while the element is received in the landmark identifier, and the processor is configured to use t... | Smith & Nephew, Inc. | A61B019/00
US08591415 | B2 | 2013-11-26 | Child-friendly analyte measurement instrument | 2009-10-16 | Embodiments of a child-friendly analyte measurement system are provided for detecting at least one analyte in a bodily fluid. A measurement system comprises at least one measurement instrument for detecting the analyte in the bodily fluid. The measurement instrument is configured as a portable hand-held instrument and has a housing with at least one display element. Furthermore, the measurement system comprises a toy, in particular a figurine or a toy animal. The toy has at least one receptacle for reversibly holding the measurement instrument, which receptacle is configured such that if the measurement instrument is held by the receptacle, the display element is accessible, at least in part. The measurement instrument is configured such that it can be used both in the measurement system and also, optionally, independently of the toy. Further aspects include a kit, a method, and the toy for the provided measurement system. | 1. A measurement system for detecting at least one analyte in a bodily fluid, comprising: (i) at least one measurement instrument configured for detecting the analyte in the bodily fluid using at least one test element on which the bodily fluid is to be placed, the measurement instrument being configured as a portable hand-held instrument and having a housing with at least one display element and at least one operating element, the measurement instrument further including at least one application opening configured to enable a placement of a sample of the bodily fluid on the test element when the test element is held in the application opening; and(ii) a toy having at least one receptacle for reversibly holding the measurement instrument, the receptacle including at least one fixing apparatus configured to fix the measurement instrument relative to the toy in the receptacle, the receptacle being configured such that if the measurement instrument is held by the receptacle, the sample can be placed on the test element and the display element and the operating element are accessible, at least in part, wherein the toy includes at least in part an outer cover for the measurement instrument that is configured as a human figure, an animal figure or a fantasy figure, with the receptacle having an opening, the opening being arranged at least in part in a facial region of the figure, the opening being configured such that the display element can at least in part be recognized in the opening when the measurement instrument is held in the receptacle and the measurement instrument is configured such that it can be used both in the measurement system and also independently of the toy. 2. The measurement system according to claim 1, in which the receptacle has at least one receptacle space, the measurement instrument being holdable at least in part within the receptacle space, with the receptacle furthermore having at least one closing element, the closing element being configured to secure the measurement instrument in the receptacle space when said closing element is in a closed state and to permit a removal of the measurement instrument from the receptacle when said closing element is in an opened state. 3. The measurement system according to claim 2, in which the closing element comprises at least one of the following elements: a zipper; a pushbutton; a textile button; and a lock which can be released by a user. 4. The measurement system according to claim 1, in which the measurement instrument furthermore has at least one acoustic element, the acoustic element being configured to output acoustic signals. 5. The measurement system according to claim 4, in which the output of acoustic signals comprises speech output comprising one or more of the following functions: an output of at least one measurement result of the detection of the analyte in the bodily fluid; a statement regarding at least one measurement result of the detection of the analyte in the ... | Roche Diagnostics Operations, Inc. | A61B005/00
US09060934 | B2 | 2015-06-23 | Compositions and methods for surface abrasion with frozen particles | 2009-02-26 | Certain embodiments disclosed herein relate to compositions, methods, devices, systems, and products regarding frozen particles. In certain embodiments, the frozen particles include materials at low temperatures. In certain embodiments, the frozen particles provide vehicles for delivery of particular agents. In certain embodiments, the frozen particles are administered to at least one biological tissue. | 1. A method comprising: delivering at least one first frozen particle composition to at least one surface of at least one biological tissue of a subject by propulsion at a predetermined pressure;wherein the at least one first frozen particle composition includes one or more frozen particles including one or more of an anti-tumor agent, epinephrine, neurotoxin, or enzyme;wherein the one or more frozen particles have at least one major dimension of approximately one centimeter or less; andsubsequently delivering a second frozen particle composition to the at least one surface of the biological tissue by propulsion at a predetermined pressure;wherein the second frozen particle composition includes one or more frozen particles including one or more of collagen, elastin, anesthetic, wherein the anesthetic is not epinephrine, or antibiotic. 2. The method of claim 1, wherein the at least one composition further includes one or more reinforcement agents including at least one of polyaramid, vinylester matrix, ceramic, fiberglass, cellulose, broad carbide, aromatic polyamide, nylon, silk, rayon, acetate, modacrylic, olefin, acrylic, polyester, aromatic polyester, poly-lactic acid, vinyon, saran, spandex, vinalon, aromatic nylon, vinylidene chloride, modal, polybenzimidazole, sulfur, lyocell, orlon, zylon, high-performance polyethylene, polypyridobenzimidazole, vectran, or acrylonitrile rubber. 3. The method of claim 1, wherein the at least one composition is propelled to a desired location of the at least one biological tissue. 4. The method of claim 1, further including extracting or collecting material from the at least one abraded surface of at least one biological tissue. 5. The method of claim 1, wherein the at least one biological tissue is located in at least one of in situ, in vitro, in vivo, in utero, in planta, or ex vivo. 6. The method of claim 1, wherein the at least one biological tissue is located in at least one tissue or organ related to transplantation. 7. The method of claim 6, wherein the at least one tissue or organ related to transplantation includes at least one donor or recipient tissue or organ. 8. The method of claim 7, wherein the at least one donor includes at least one cadaver. 9. The method of claim 5, wherein the at least one biological tissue is ingested by at least one subject. 10. The method of claim 5, wherein the at least one biological tissue includes at least one cell mass. 11. The method of claim 10, wherein the at least one cell mass includes at least one of a scar, pore, pit, eschar, granuloma, keloid, artheromatous plaque, abscess, pustule, infected tissue, scaling, hair follicle, necrotic tissue, stratum corneum, wrinkle, wound, tumor, skin structure, nevus, cyst, lesion, callus, neoplastic tissue, gangrenous tissue, or cellular deposit. 12. The method of claim 10, wherein the at least one cell mass includes at least one benign or malignant tumor. 13. The method of claim 12, wherein the at least one be... | The Invention Science Fund I, LLC | A61K009/00 A61K009/16 A61K009/08 A61K031/00 A61K051/12 A61K009/19 A61K031/10 A61K031/337 A61K031/70 A61K031/7088 A61K033/00 A61K041/00 A61K045/06 A61K049/18 A61K039/00
US08641670 | B2 | 2014-02-04 | Portable infusion device with means for monitoring and controlling fluid delivery | 2008-07-31 | A device (1000) for delivering a therapeutic fluid (e.g. insulin) into a body of a patient are provided. In one aspect, the device can be implemented with a help of a patch unit (10) securable to a cradle unit (20) or to the body of the patient. The patch unit can employ a driving mechanism (120), a power source (210), a processor (110), a user interface (14) and a display(12). The processor can be adapted for controlling the driving mechanism by using one or more inputs. The inputs can corresponding to a basal rate and/or a bolus profile. The display can be adapted for displaying the inputs. The user interface can be adapted for adjusting the inputs. | 1. A skin-adherable portable therapeutic fluid delivery device for delivering a therapeutic fluid into a body of a patient comprising: a cannula for delivering the therapeutic fluid into the body of the patient;a cradle unit configured for adhesively securing to the skin of the patient and defining an opening for providing a passageway for the cannula, the cradle unit comprising one or more anchors for securing a proximal end of the cannula to the cradle after insertion of the cannula into the body of the patient;a skin-adherable patch unit connectable to the cradle unit and to the cannula, the patch unit comprising a pump, a reservoir, a processor, a user interface and a display, wherein: the processor is configured for controlling the pump to deliver the therapeutic fluid from the reservoir to the body of the patient according to one or more inputs,the one or more inputs corresponding to at least one of a delivery rate and a delivery profile,the user interface is configured for adjusting the one or more inputs; andthe display is operable for displaying patch information when the patch unit is disconnected from the delivery means, the patch information including at least one of the one or more inputs. 2. The device of claim 1, further comprising a cover for substantially covering the display. 3. The device of claim 1, wherein the display comprises a touch sensitive screen. 4. The device of claim 1, wherein the display is further configured for displaying one or more of: a bodily analyte level, nutrition values of foods, an amount of carbohydrates, an amount of therapeutic fluid held in the reservoir and at least one of amounts and percentages of delivered therapeutic fluid. 5. The device of claim 1, wherein the display comprises a liquid crystal display. 6. The device of claim 1, wherein the patch unit includes: a disposable part having the power source and the reservoir, anda reusable part having at least a portion of the pump, the processor, the user interface and the display,wherein the patch unit is operable upon connection of the reusable part and the disposable part. 7. The device of claim 6, wherein the disposable part and the reusable part are secured together either in a side by side configuration or a sandwich configuration. 8. The device of claim 1, wherein the patch unit is configured for operation by remote control. 9. The device of claim 1, wherein the patch unit is provided with at least one manual control switch for delivering the therapeutic fluid corresponding to the bolus profile. 10. The device of claim 1, wherein the pump of the patch unit includes a peristaltic mechanism or a piston for delivering the therapeutic fluid into the body of the patient. 11. The device of claim 1, wherein the therapeutic fluid comprises insulin. 12. The device of claim 1, wherein the device further includes a sensor for sensing a bodily analyte level. 13. The device of claim 12, wherein the bodily analyte comprises glucose. 14. The d... | Roche Diagnostics Operations Inc. | A61M001/00 A61M037/00
US20100152597 | A1 | 2010-06-17 | IMPLANTABLE TELEMETRIC DEVICE FOR HEART MONITORING | 2009-12-08 | What is described is an implantable telemetric device for measuring the electromechanical parameters of the heart, characterized in that it comprises a single sensor (5) and corresponding processing means for detecting data relating to both the rotation of the heart and the mechanical vibrations which correspond to the first heart sound (FHS) and the second heart sound (SHS), and in that it comprises means which use these data for diagnostic and/or therapeutic purposes. Said sensor (5) is of the type which can generate a broadband electrical signal proportional to the rotation rate (RotR) of the heart and proportional to said mechanical vibrations corresponding to the heart sounds. Means are provided for processing this RotR signal, for deriving therefrom the functions relating to the rotation of the heart (∫RotRdt) and to mechanical vibrations (d(RotR)/dt) corresponding to the said heart sounds (FHS, SHS) and for detecting data derived from combination of the said functions (e.g. data relating to any time interval (DI) that may be present between the peak of said heart rotation signal (∫RotRdt) and the second heart sound (SHS)) and data derived from basic signal processing operations (i.e. sum, subtraction, multiplication, division, mean, calculation of the area underneath curves) applied to all said functions, and means are provided for using all said data for diagnostic and/or therapeutic and/or monitoring purposes. | 1. Implantable telemetric device for measuring electromechanical parameters of the heart, characterized in that it comprises a sensor (5) and corresponding processing means for detecting data relating to both the rotation of the heart and the mechanical vibrations which correspond to the first heart sound (FHS) and the second heart sound (SHS), and in that it comprises means which use these data for diagnostic and/or therapeutic and/or monitoring purposes. 2. Device according to claim 1, in which said sensor (5) is of the type which can generate a broadband electrical signal proportional to the rotation rate (RotR) of the heart and proportional to said mechanical vibrations corresponding to the heart sounds. 3. Device according to claim 2, characterized in that it comprises means which process the broadband signal generated by said sensor (5), by means of an operation of integration to supply a signal of the angle of rotation of the heart (∫RotRdt) and by means of an operation of derivation to obtain the signal [d(RotR)/dt] of the mechanical vibrations corresponding to the heart sounds (FHS, SHS). 4. Device according to claim 3, characterized in that it comprises means for detecting, on the basis of the end (A) of the first heart sound (End of FHS), the zero reference level of the signal (RotR) produced by said sensor (5) and of the integration corresponding to the signal (∫RotRdt) of the rotation of the heart, in order to enable the signal produced by said sensor (5) to be processed correctly. 5. Device according to claim 4, characterized in that it comprises means for detecting data derived from combination of said signals ∫RotRdt and d(RotR)/dt, such as data relating to any time interval (DI) that may be present between the peak (P2) of said heart rotation signal (∫RotRdt) and the second heart sound (SHS) obtained from the mechanical vibration signal, and data derived from basic signal processing operations applied to all said signals and in that it comprises means for using said data for diagnostic and/or therapeutic and/or monitoring purposes. 6. Device according to claim 1, characterized in that said sensor (5) can be associated with suitable means for acquiring the cardiac ECG of the patient detected by means of suitable electrodes (E1, E2) forming part of the implantable device. 7. Device according to claim 1, characterized in that said sensor (5) can be associated with suitable means for detecting the patient's posture, such as a three-dimensional accelerometer (9) which is sensitive to gravity, so as to associate the detected data with the corresponding and contingent posture of the patient. 8. Device according to claim 1, in which said sensor (5) is composed of a single sensor, for example a miniature gyroscopic sensor of the piezoelectric fork type or a rotation sensor of another type, provided that it is suitable for the purpose. 9. Device according to claim 1, in which said sensor (5) can be composed of or associated with on... | - | A61B005/0402 A61B005/02
US20100159117 | A1 | 2010-06-24 | Super Elastic Guidewire With Shape Retention Tip | 2010-03-01 | A guidewire having a super elastic core surrounded by a shape memory polymer jacket. The super elastic core wire permits the guidewire to be navigated through tortuous vasculature without undergoing plastic deformation, and the shape memory polymer jacket permits the guidewire to be shaped by the physician. | 1. A method of manufacturing an intravascular guidewire selectively shapeable by a user, the method comprising: providing an elongate core wire having a distal tip portion;surrounding the distal tip portion with a polymer jacket, the polymer comprising a shape memory polymer;deforming the distal tip portion and the polymer jacket into a desired position;heating the polymer jacket to a temperature at or above a glass transition temperature of the polymer;cooling the polymer jacket;releasing the distal tip portion and the polymer jacket. 2. The method of claim 1, wherein the elongate core wire comprises a super elastic metal. 3. The method of claim 2, wherein the elongate core wire comprises nitinol. 4. The method of claim 1, wherein the elongate core wire comprises stainless steel. 5. The method of claim 1, further comprising disposing a radiopaque coil about the distal tip portion. 6. The method of claim 5, further comprising disposing an inner polymer layer over the radiopaque coil. 7. The method of claim 1, wherein the polymer comprises a material and a thickness sufficient to render the polymer stiffer than the distal tip portion. 8. The method of claim 7, wherein the polymer jacket substantially retains the deformed shape after the distal tip portion has been released. 9. The method of claim 1, further comprising: reheating the polymer jacket to a temperature at or above the glass transition temperature of the shape memory polymer such that the polymer jacket returns to its original shape; andcooling the polymer jacket to a temperature below the glass transition temperature of the polymer. 10. The method of claim 1, further comprising: deforming the distal tip portion and the polymer jacket into a different shape;reheating the polymer jacket to a temperature at or above the glass transition temperature of the polymer; andcooling the polymer jacket to a temperature below the glass transition temperature. 11. The method of claim 1, wherein a portion of the elongate core wire proximal to the distal tip portion includes a recess having a constant diameter portion and two tapered portions. 12. The method of claim 11, further comprising a shape memory polymer disposed within the recess. 13. A method of manufacturing an intravascular guidewire selectively shapeable by a user, the method comprising: providing an elongate core wire including a constant diameter portion and a tapered distal tip portion extending distally from the constant diameter portion;surrounding the distal tip portion with a polymer jacket such that the polymer jacket has an outer diameter similar to the constant diameter portion, the polymer comprising a shape memory polymer;deforming the distal tip portion and the polymer jacket around an object to impart a J-tip shape;heating the polymer jacket to a temperature at or above a glass transition temperature of the polymer;cooling the polymer jacket below the glass transition temperature of the polymer;releasing the dist... | BOSTON SCIENTIFIC SCIMED, INC. | A61B005/0215
US20100145166 | A1 | 2010-06-10 | Integrated Instrumentation System and Method for Assessing Feeding Readiness and Competence in Preterm Infants | 2009-12-07 | An objective, automated approach for the detection and identification of the suck, swallow and breathe parameters, which approach is vital for successful feeding in preterm infants during bottle feeding. An instrumentation system measures and processes of suck, swallow, and breathe waveforms. The analog signals are digitized by analog-to-digital (A/D) converters. A robust method based on correlation techniques and matched filters is used to detect and identify individual occurrences of suck, swallow and breathe. The results of the correlation method results in an occurrence matrix which contains the start time of the detected event (suck, swallow and/or breathe), the correlation coefficient, or probability of certainty and duration of the suspected event. The occurrence matrix is then used as a measure of coordination of suck, swallow and breathe to determine feeding readiness and competence. | 1. An apparatus for assessing feeding readiness and competence in preterm infants comprising: a first sensor for connecting to an infant for detecting suck;a second sensor for connecting to an infant for detecting swallow;a third sensor for connecting to an infant for detecting breathe;first amplification, sampling and digitizing means for analog-to-digital conversion of a signal from the first sensor;second amplification, sampling and digitizing means for analog-to-digital conversion of a signal from the second sensor;third amplification, sampling and digitizing means for analog-to-digital conversion of a signal from the third sensor; anddigital storage means for saving original raw digital files from the first, second, third, and fourth amplification, sampling and digitizing means, said digital storage means extracting and storing individual digitized suck, swallow, and breath signals, the sampled data being separated and extracted and stored as individual files in the digital storage means. 2. The apparatus for assessing feeding readiness and competence in preterm infants recited in claim 1, further comprising: detection means connected to receive from the digital storage means digitized outputs of the first, second and third amplification, sampling and digitizing means to detect and identify individual occurrences of suck, swallow and breathe;correlation means receiving the outputs of the detection means for producing an occurrence matrix containing a start time of a suck, swallow and/or breathe detected event, a correlation coefficient or probability of certainty and duration of the event; andoutput means responsive to the occurrence matrix for providing a measure of coordination of suck, swallow and breathe as an indication of feeding readiness and competence. 3. A method of assessing feeding readiness and competence in preterm infants comprising the steps of: attaching first, second, and third sensors to an infant to detect suck, swallow, and breathe, respectively;sampling and digitizing outputs of each of said first, second, and third sensors;saving original raw digital files of the digitized outputs of the first, second, and third sensors in a digital storage device, said step of saving including extracting and storing individual digitized suck, swallow, and breath signals, the sampled data being separated and extracted and stored as individual files; andusing one or more of said digital files or individual files to assess feeding readiness and competence in preterm infants. 4. The method of assessing feeding readiness and competence in preterm infants recited in claim 3, wherein the using step includes the steps of: reading from the digital storage device digitized outputs of the first, second and third sensors to detect and identifying individual occurrences of suck, swallow and breathe;producing an occurrence matrix containing a start time of a suck, swallow and/or breathe detected event, a correlation coefficient or probability of... | - | A61B005/00 G06N005/02
US20100160751 | A1 | 2010-06-24 | PHOTOPLETHYSMOGRAPHIC SENSOR BASED BLOOD GAS MONITOR DEVICE FOR ANALYSIS, RESEARCH AND CALIBRATION IN AN EXTRACORPOREAL CIRCUIT OR EXTRACORPOREAL PULSE SIMULATION SYSTEM | 2010-02-11 | A blood oxygenation monitoring device may comprise an extracorporeal pulse simulation system including one at least partially transparent blood holding element with a photoplethysmographic sensor coupled to the element and adapted to measure particular gas content of the blood. The system includes a pulse simulation mechanism configured to simulate pulsatile behavior of the blood within the element relative to the photoplethysmographic sensors. The blood holding element may be a reservoir, wherein the pulse simulation mechanism includes a magnetic stirrer and stir bar within the reservoir. The blood holding member may be flexible tubing having blood flow there through, wherein the pulse simulation mechanism is a peristaltic pump coupled to the tubing. The monitoring device can rapidly and accurately form oxygen dissociation curves. The monitoring device can be utilized in conjunction with a heart lung bypass machine or other extra corporeal circuit devices or can be a calibration tool for sensors. | 1. A blood gas monitoring device comprising: An at least partially transparent tubing having blood flow therethrough;A pump coupled to the tubing and adapted to have blood flow therethrough;A photoplethysmographic sensor coupled to the tubing and adapted to measure particular gas content of the blood within the tubing. 2. The blood gas monitoring device of claim 1 wherein the pump is a peristaltic pump forcing the blood to flow through the tubing in a pulsetile fashion. 3. The blood gas monitoring device of claim 2 wherein the photoplethysmographic sensor is a pulse oximeter adapted to measure oxygen within the blood in the tubing. 4. The blood gas monitoring device of claim 3 wherein the tubing is exiting a heart lung bypass machine, and wherein the pump is part of the heart lung bypass machine. 5. The blood gas monitoring device of claim 3 further including a reservoir coupled to the pump and a gas inlet for introducing gas into blood held in the reservoir. 6. The blood gas monitoring device of claim 3 wherein the coupling between the pulse oximeter and the tubing prevents ambient light from being received by the pulse oximeter. 7. A blood oxygenation monitoring device comprising: An at least partially transparent tubing having blood flow therethrough;A peristaltic pump coupled to the tubing and adapted to have blood flow therethrough;A photoplethysmographic pulse oximeter sensor coupled to the tubing and adapted to measure oxygen content of the blood within the tubing. 8. The blood oxygenation monitoring device of claim 7 wherein the tubing is exiting a heart lung bypass machine, and wherein the pump is part of the heart lung bypass machine. 9. The blood oxygenation monitoring device of claim 7 wherein the coupling between the pulse oximeter and the tubing prevents ambient light from being received by the pulse oximeter. 10. A method of blood gas monitoring comprising the steps of: Providing an at least partially transparent flexible tubing with a photoplethysmographic sensor coupled to the flexible tube;Supplying blood flow through the tubing in a pulsetile manner;measuring particular gas content of the blood within the tubing with the photoplethysmographic sensor. 11. The method of blood gas monitoring according to claim 10 further comprising the use of a peristaltic pump coupled to the tubing to create the pulsatile blood flow through the tubing. 12. The method of blood gas monitoring according to claim 11 wherein the flexible tubing is exiting a heart lung bypass machine, and wherein the pump is part of the heart lung bypass machine. 13. The method of blood gas monitoring according to claim 10 further including the step of preventing ambient light from being received by the photoplethysmographic sensor. 14. The method of blood gas monitoring according to claim 10 wherein the blood gas being monitored is the oxygenation of the blood. 15. The method of blood gas monitoring according to claim 14 further including repeating the s... | STARR Life Sciences Corp. | A61B005/1455
US20100121158 | A1 | 2010-05-13 | Physiologically Modulated Visual Entrainment Device | 2009-11-05 | A device comprised of one component that emits pulsing light patterns across the entire human visual field and a second component that monitors physiological activity and regulates the first component. The device is composed of glasses with dense light array emitting sources across the entire visual field of both eyes. This array may emit any of the possible combinations and permutations from the domains of (but not limited to), wave frequency, intensity, color, coherence, phase and type including sinusoidal, square, or saw tooth waves. By driving these possible combinations, different areas of the brain can be stimulated. Since various areas of the brain control CNS (Central Nervous System) functions, the secondary CNS monitoring component can be coupled with these various brain regions to enhance response to training. The data that the device detectors collect will provide recommendations for natural and pharmaceutical agents to enhance the function of the device. | 1. An apparatus for pulsing light into a brain of a human subject through at least one eye comprising: light sources pulsing independently in each eye in any combination or permutation of light;at least one sensory inputer for detecting electro magnetic physiological outputs of the human subject;a general control system to iteratively monitor the electro-magnetic physiological outputs and for modulating the independent light sources;wherein the sensory inputer detection of an electro-magnetic output is fed to the general control system and used by the general control system to determine the appropriate light pulse combination or permutation;wherein the light pulses are modulated through out the entire human visual field in at least one eye by pulsing a dense light emitting array into the human brain through at least one eye. 2. The apparatus of claim 1 wherein light pulses are modulated across the entire human visual field in at least one eye by pulsing a dense light emitting array into the human brain through at least one eye. 3. The apparatus of claim 1 wherein the appropriate light pulse combination or permutation is determined by evaluating at least one input value obtained from an electro-magnetic output signal from the human subject. 4. The apparatus of claim 3 wherein the at least one input value is obtained from one of the following physiological processes including heart rate, heart pulse, muscle tension, skin temperature, skin conductance, and an EEG (Electroencephalogram). 5. The apparatus of claim 4 wherein the input values consist of inputs from the EEG, skin conductance and heart rate/pulse, and wherein the light pulse rate combination or permutation is determined by combining the frequency, amplitude, coherence and phase of the input values into a light pulse protocol,wherein the light pulse protocol establishes the light pulse rate combination or permutation which is applied to the human visual field. 6. The apparatus of claim 1 wherein the sensory inputer includes a wrist detector and the general controller includes wrist control system. 7. The apparatus of claim 1 wherein the sensory inputer includes a head detector and the general controller includes a head control system. 8. The apparatus of claim 1 wherein the sensory inputer includes a finger detector and the general controller includes a finger control system. 9. An apparatus for pulsing lights in the eye in conjunction with a natural or a pharmaceutical agent protocol regimen comprising: light sources pulsing independently in each eye in any combination or permutation of light;at least one sensory inputer for detecting electro magnetic physiological outputs of the human subject;a general control system to iteratively monitor the electro-magnetic physiological outputs and for modulating the independent light sources and making recommendations for natural or pharmaceutical agents;wherein the sensory inputer detection of an electro-magnetic output is fed to the genera... | - | A61B005/00
US20100145185 | A1 | 2010-06-10 | EXTENDING THE RESOLUTION OF MRI DATA BY COMBINING SUBSETS FROM PLURAL IMAGE ACQUISITIONS | 2008-12-04 | An MRI image from spiral trajectory scanning is arranged as complementary subsets of values in time-sampled k-space. These values are Fourier transformed to produce a spatial domain image. While holding the patient stationary, the contrast information is updated at the central portion of k-space, and the peripheral portion of k-space data can be filled during the whole image acquisition. The contrast information is combined with the peripheral portion of k-space (contributing to image resolution) to construct a full k-space data and to generate a spatial image. The technique is useful for providing short time interval sampling when analyzing the take-up and fade-away of a contrast agent over time. | 1. A method for magnetic resonance imaging, including the steps of: performing a plurality of magnetic resonance imaging passes by applying resonant excitation to a subject placed in a magnetic field and sensing and storing in a k-space memory data representing a level of magnetic resonance response;wherein the data stored in the k-space memory comprises at least two subsets corresponding to distinct coordinate zones in k-space, and wherein the at least two subsets in combination represent a full dataset representing a magnetic resonance image;performing at least one further magnetic resonance imaging pass and storing in k-space memory at least one additional version of at least one of the two subsets;performing Fourier transformation to provide from the k-space memory at least two voxel images that respectively represent different combinations of the at least two subsets with the at least one additional version; and,at least one of storing, displaying and transmitting the voxel images. 2. The method of claim 1, comprising repetitively performing said at least one further magnetic resonance imaging pass and repetitively obtaining an updated said additional version of the at least one of the subsets. 3. The method of claim 1, wherein the subsets are distinct zones in k-space comprising a central volume including a k-space origin and at least one peripheral volume disposed between the central volume and a periphery of said k-space. 4. The method of claim 1, wherein the subsets are distinct zones in k-space that are respectively nearer to a k-space origin and relatively spaced from the k-space origin. 5. The method of claim 1, comprising repetitively collecting as the at least one additional version magnetic response values for a zone of k-space that is centered on a k-space origin, and further comprising overwriting values for a full range of said k-space with corresponding data from said zone of k-space so as to substitute the additional version for a previous version of data for said zone, and generating by said Fourier transformation a voxel image of amplitude versus spatial position for a full range of said k-space. 6. The method of claim 2, further comprising applying a contrast agent to the subject and holding the subject substantially stationary during imaging, and wherein the additional versions repetitively collected as the at least one additional version magnetic response are values for a zone of k-space that is centered on a k-space origin, whereby the additional versions provide time spaced updated information respecting contrast caused by the contrast agent. 7. The method of claim 6, further combining and updating the subsets according to a sequence provided by a controller. 8. A magnetic resonance imaging system, comprising: a biasing field magnet and an array of gradient coils,a radio frequency pulse source;a radio frequency receiver;a control system operable to apply a magnetic field via the gradient coils and to trigger appl... | - | A61B005/055
US07744532 | B2 | 2010-06-29 | Coherence factor adaptive ultrasound imaging methods and systems | 2004-03-31 | Ultrasound imaging adapts as a function of a coherence factor. Various beamforming, image forming or image processing parameters are varied as a function of a coherence factor to improve detail resolution, contrast resolution, dynamic range or SNR. For example, a beamforming parameter such as the transmit or receive aperture size, apodization type or delay is selected to provide maximum coherence. Alternatively or additionally, an image forming parameter, such as the number of beams for coherent synthesis or incoherent compounding, is set as a function of the coherence factor. Alternatively or additionally an image processing parameter such as the dynamic range, linear or nonlinear video filter and/or linear or nonlinear map may also adapt as a function of the coherence factor. | 1. A method for adaptive ultrasound imaging, the method comprising: (a) obtaining data from a plurality of transducer elements;(b) determining a coherence factor as a function of the data; and(c) setting an image forming parameter as a function of the coherence factor,(d) processing beamsummed data with the image forming parameter, said parameter used to synthesize scan lines, compound data from multiple scan lines, set a number of sequential beams, set a number of sub-apertures, set a number of focal zones, or combinations thereof, and(e) forming an image as a function of the coherence factor and beamsummed data. 2. The method of claim 1 wherein (c) comprises setting a parameter for synthesis. 3. The method of claim 1 wherein (b) comprises calculating a ratio of coherent sum to an incoherent sum. 4. The method of claim 1 wherein (b) comprises calculating phase variance across transducer elements. 5. The method of claim 1 wherein (b) comprises calculating the coherence factor as a function of the data altered by beamforming delays prior to summing the data for beamforming. 6. The method of claim 1 wherein (c) comprises setting a number of simultaneous beams. 7. The method of claim 1 wherein (c) comprises setting a number of sequential beams. 8. The method of claim 1 wherein (c) comprises setting one of: a number of sub-apertures, a number of focal zones in a same scan line and combinations thereof. 9. The method of claim 1 wherein (c) comprises setting a number of beams compounded together. 10. The method of claim 1 wherein (c) comprises setting one of: transmit multibeam parameters, receive multibeam parameters and combinations thereof. 11. The method of claim 1 wherein (c) comprises setting a number of receive sub-apertures; further comprising:(d) coherently summing ultrasound data within each of the sub-apertures; and(e) incoherently summing coherent sum outputs of at least two sub-apertures of (d). 12. A system for adaptive ultrasound imaging, the system comprising: a transducer having a plurality of elements;a coherence factor processor operable to determine a coherence factor as a function of ultrasound data from the elements; andan image forming processor configured to form images as a function of the coherence factor;wherein the image forming processor is configured to set one of: a number of simultaneous beams, a number of sequential beams, a number of sub-apertures, a number of focal zones in a same scan line, a number of beams compounded together, transmit multibeam parameters, receive multibeam parameters and combinations thereof for processing beamsummed data. 13. The system of claim 12 wherein the image forming processor comprises a compound processor. 14. A method for adaptive ultrasound imaging, the method comprising: (a) obtaining ultrasound data from a plurality of transducer elements;(b) determining a coherence factor as a function of the ultrasound data;forming and displaying an image with a dynamic range, filteri... | Siemens Medical Solutions USA, Inc. | A61B005/05
US07713214 | B2 | 2010-05-11 | Method and apparatus for a multi-use body fluid sampling device with optical analyte sensing | 2002-12-18 | A device for use with a penetrating member driver to penetrate tissue is provided. The device includes a single cartridge coupled to a plurality of penetrating members and operatively couplable to the penetrating member driver. The penetrating members are movable to extend radially outward from the cartridge to penetrate tissue. A plurality of optical analyte sensors are coupled to the single cartridge and positioned to receive body fluid from a wound in the tissue created by the penetrating member. | 1. A device for use with a penetrating member driver to penetrate tissue, the device comprising: a single disposable;an electronic drive force generator;a processor coupled to the electronic drive force generator, the processor having programmable control over a velocity vs. position profile of a lancing process including at least one of, timing the start of the penetrating member, tracking penetrating member position, measuring penetrating velocity, controlling a distal stop acceleration, and controlling a skin penetration depth;a plurality of penetrating members coupled to said single disposable and operatively couplable to the electronic drive force generator, said penetrating members movable to extend radially outward from the disposable to penetrate tissue, the electronic drive force generator and a penetrating member creating a wound tract that remains open for a sufficient time to permit a flow of a body fluid from a wound tract;a plurality of sample chambers in the single disposable, each of a sample chamber being associated with a penetrating member and including an aperture at an exterior surface of the single disposable configured to receive the body fluid from the wound tract; anda plurality of optical analyte sensors, each of an optical analyte sensor being positioned in a sample chamber to receive body fluid from the wound in the tissue created by the penetrating member, wherein each of a sample chamber has a clear portion to allow light to pass for optical sensing; andan optical illumination system to provide illumination of at least a portion of the sample chamber. 2. The device of claim 1 wherein the disposable includes a plurality of transparent windows aligned with said optical analyte sensors. 3. The device of claim 1 wherein said penetrating members are slidably coupled to said disposable. 4. The device of claim 1 wherein at least one optical analyte sensor is associated with at least one of said penetrating members. 5. The device of claim 1 wherein said disposable is a flat radial disc. 6. The device of claim 1 wherein said disposable has a diameter of less than 6 cm. 7. The device of claim 1 wherein said disposable is a unitary body. 8. The device of claim 1 wherein said penetrating members are not attached by a resilient member to the disposable. 9. The device of claim 1 wherein said optical analyte sensors are configured to determine analyte levels using a body fluid sample of less than about 1 microliter. 10. The device of claim 1 wherein said optical analyte sensors are configured to determine analyte levels using a body fluid sample of less than about 300 nanoliters. 11. The device of claim 1 wherein said optical analyte sensors are mounted on said cartridge disposable. 12. The device of claim 1 wherein each of said optical analyte sensors comprises an array of sensors. 13. The device of claim 1 wherein each of said optical analyte sensors comprises an array of sensors wherein a plurality of said array sens... | Pelikan Technologies, Inc. | A61B005/00
US07715895 | B1 | 2010-05-11 | Separate local RF transmit and receive coils for breast MRI system | 2002-11-21 | A magnetic resonance imaging system for imaging human breasts, in which the system includes a main magnet providing a static magnetic field, a gradient coil insert received within the internal bore of the main magnet, the gradient coil insert including gradient coils providing a spatially varying magnetic field, a patient support table configured to support the patient within the patient opening, the patient support table including a patient support member with at least one breast opening sized and positioned so that in use the patient's breast extends through the opening and is accessible below the patient support member, an RF transmitter coil mounted on the patient support table in the vicinity of the at least one breast opening, and an RF receiver coil separate from the RF transmitter coil and mounted on the patient support table in the vicinity of the at least one breast opening. | 1. A magnetic resonance imaging method for imaging human breasts, the method comprising placing a patient within a magnetic resonance imaging system comprising a main magnet providing a static magnetic field;a gradient coil insert received within an internal bore of the main magnet, the gradient coil insert comprising gradient coils providing a spatially varying magnetic field;a patient support table configured to support the patient within the patient opening, the patient support table comprising a patient support member with a patient support surface on which the patient is supported andplacing a breast of the patient so that the breast extends through a breast opening sized and positioned so that in use the patient's breast extends through the opening and is accessible below the patient support member;providing an RF transmitter coil mounted below the patient support surface in the vicinity of the breast opening,providing an RF receiver coil separate from the RF transmitter coil and mounted below the patient support surface in the vicinity of the breast opening, wherein the RF transmitter coil is configured to serve for RF transmitting, and the RF receiver coil is configured to serve for RF reception; andexciting molecules of the patient's breast by transmitting RF signals using the RF transmitter coil; anddetecting the response of the molecules of the patient's breast by receiving RF signals using the RF receiver coil. 2. The method of claim 1 wherein the RF transmitter coil is further away from the breast opening than the RF receive coil. 3. The method of claim 2 wherein the RF transmitter coil radially surrounds the RF receive coil. 4. The method of claim 1 wherein the RF transmitter coil comprises a loop element and a saddle element. 5. The method of claim 4 wherein the saddle element provides an X directed field and the loop element provides a Y directed field. 6. The method of claim 1 wherein the RF receiver coil comprise a loop element and a saddle element. 7. The method of claim 1 wherein a second breast extends through a second breast opening, and the RF transmitter coil and the RF receive coil are located so as to be in the vicinity of the first and second breast openings. | Aurora Imaging Technology, Inc. | A61B005/05
US07717858 | B2 | 2010-05-18 | Interventive-diagnostic device | 2003-10-15 | Apparatus for improving health of a user is provided, including a first sensor, adapted to measure a first physiological variable, which is indicative of a voluntary action of the user. A second sensor is adapted to measure a second physiological variable, which is substantially governed by an autonomic nervous system of the user. Circuitry is adapted to receive respective first and second sensor signals from the first and second sensors, and, responsive thereto, to generate an output signal which directs the user to modify a parameter of the voluntary action. | 1. Apparatus for measuring mechanical deformation, comprising: a housing;a base electrode;a deformable electrode, mechanically coupled to the base electrode and to the housing, the base electrode and the deformable electrode defining a capacitor having capacitance, such that the capacitance is varied responsive to deformation of the deformable electrode; andat least one deformable-electrode supporter,wherein when no force is applied to the deformable electrode, a shortest distance between the base electrode and the deformable electrode varies along a length of the deformable electrode, the base electrode and the deformable electrode converging, at a fixed-region along the length of the base electrode, to a closest possible distance from each other, which is fixed by structure of the apparatus, andwherein the deformable-electrode supporter is configured to support the deformable electrode at a support region that is remote from the fixed region. 2. Apparatus according to claim 1, wherein the deformable electrode is adapted to be coupled to a user, such that the deformation is responsive to respiration of user. 3. Apparatus according to claim 1, and further comprising a member, mechanically coupled to the deformable electrode, such that movement of the member deforms the deformable electrode and varies the capacitance. 4. Apparatus according to claim 3, and further comprising a belt, adapted to be placed around a torso of a user and to cause movement of the member responsive to a change in circumference of the torso. 5. Apparatus according to claim 3, wherein the member is adapted to be in physical contact with the deformable electrode. 6. A method for measuring mechanical deformation with apparatus, comprising mechanically coupling a base electrode to a deformable electrode, the base electrode and the deformable electrode defining a capacitor having capacitance, such that: the capacitance is varied responsive to deformation of the deformable electrode,when no force is applied to the deformable electrode, a shortest distance between the base electrode and the deformable electrode varies along a length of the deformable electrode, the base electrode and the deformable electrode converging, at a fixed-region along the length of the base electrode, to a closest possible distance from each other, which is fixed by structure of the apparatus, andthe deformable electrode is supported by a deformable electrode supporter at a support region that is remote from the fixed region. | Intercure Ltd. | A61B005/08 G01G023/01 H01G007/00 H01G005/01
US07734328 | B2 | 2010-06-08 | System and method to enhance visualization of an object in a vascular vessel | 2006-12-21 | An imaging system of an object in an imaged subject is provided. The imaging system includes an image detector and a guidewire in support of a pair of markers. The imaging system also includes a controller in communication with the image detector. The controller includes a processor in communication to execute a series of programmable instructions stored in a memory, the programmable instructions including acquiring a plurality of acquired images, detecting a position of the pair of markers, calculating a first mathematical representation of an alignment of the guidewire between the markers and a second mathematical representation of an alignment of the guidewire not between the markers, and registering the first and second mathematical representations of the guidewire extending through the object relative to more than one of the acquired images so as to locate the object in at least one of the acquired images. | 1. A method of visualizing an object deployed in an imaged subject the object having a guidewire extending through, the guidewire in support of a pair of markers, the method comprising the acts of: acquiring a plurality of x-ray images, at least one x-ray image including an acquired image data of the pair of markers;detecting a position of the acquired image data of the pair of markers in one the acquired x-ray images;calculating a first mathematical representation of an alignment of the guidewire between the markers and a second mathematical representation of an alignment of the guidewire dependent on an extremity of the first mathematical expression and that is not dependent on any markers, wherein the act of calculating the first and second mathematical representation of the guidewire includes:identifying a plurality of candidate parametric curve representations in at least one of the plurality of x-ray images;identifying a plurality of cross-section profiles in one or more of the acquired x-ray images along a plane generally perpendicular to each of the plurality of candidate parametric curve representations, each of the cross-section profiles generally created along each of the candidate parametric curve representations and spaced apart from one another by a given step;generating a contrast profile comprising grey-scale values of pixels located along each cross-section profile in spatial relation to the respective candidate parametric curve representation;calculating and comparing an average contrast of greyscale values for each of the candidate parametric curve representations; andidentifying a best fitting candidate parametric curve representation from the plurality of candidate curve representations, the best fitting candidate parametric curve representation being the second mathematical representation of the guidewire; andillustrating the second mathematical representation of the guidewire extending through the object in a display relative to at least one of the plurality of images. 2. Method according to claim 1, wherein the second mathematical representation is continuous with the parametric curve representation between the pair of markers, and wherein the second mathematical representation includes a first derivative at the starting extremity of generally equal value to a first derivative of the parametric curve representation between the markers at the starting extremity. 3. Method according to claim 1, wherein the act of calculating the average contrast of one of the plurality of cross-section profiles includes calculating a difference of a detected grey-scale value at a center of each cross-section profile minus an average of a first and second grey-scale value at a respective first and second extremity of the respective cross-section profile, and divide the difference by the average of the first and second grey-scale values at the respective first and second extremities of the cross-section profile. 4. Method according to claim... | General Electric Company | A61B005/05
US07722537 | B2 | 2010-05-25 | Method and apparatus for detection of multiple analytes | 2005-12-21 | An apparatus for analyzing the composition of bodily fluid. The apparatus comprises a fluid handling network including a patient end configured to maintain fluid communication with a bodily fluid in a patient and at least one pump intermittently operable to draw a sample of bodily fluid from the patient. The apparatus further comprises a fluid analyzer positioned to analyze at least a portion of the sample and measure the presence of two or more analytes. Also disclosed is a method for analyzing the composition of a bodily fluid in a patient. The method comprises drawing a sample of the bodily fluid of the patient through a fluid handling network configured to maintain fluid communication with a bodily fluid in a patient. The method further comprises analyzing the at least a portion of the sample in a fluid analyzer to estimate the concentration of two or more analytes in the sample. | 1. An apparatus for analyzing the composition of bodily fluid, the apparatus comprising: a fluid handling network including a patient end configured to maintain fluid communication with a bodily fluid in a patient;at least one pump in operative engagement with the fluid handling network, the at least one pump having a sample draw mode in which the pump is operable to draw a sample of the bodily fluid from the patient through the patient end;a controller configured to operate the at least one pump in the sample draw mode at intervals;a fluid analyzer positioned to analyze at least a portion of the sample;a processor in communication with or incorporated into the fluid analyzer;and stored program instructions executable by the processor to determine the concentrations of two or more analytes in the sample, wherein the program instructions are configured to cause the fluid analyzer to:subject the at least a portion of the sample to one or more tests;analyze results from the one or more tests to estimate the concentration of a first analyte;determine whether the results from the one or more tests are sensitive to a second analyte in the sample; andanalyze the at least a portion of the sample to estimate the concentration of the second analyte, wherein analyzing the at least a portion of the sample comprises analyzing the same results from the one or more tests when it is determined that the results from spectral features of the second analyte overlap spectral features of the first analyte. 2. The apparatus of claim 1, where said fluid analyzer analyzes the presence of at least one analyte in whole blood. 3. The apparatus of claim 1, where said fluid analyzer analyzes the presence of at least one analyte in blood plasma. 4. The apparatus of claim 1, where said fluid analyzer analyzes the presence of at least one analyte in blood serum. 5. The apparatus of claim 1, where said fluid analyzer includes a spectroscopic analyzer. 6. The apparatus of claim 5, where said spectroscopic analyzer is an infrared spectroscopic analyzer. 7. The apparatus of claim 5, where said spectroscopic analyzer obtains a spectra of said at least a portion of the sample, and where said stored program instructions are further configured to cause the fluid analyzer to determine the presence of at least one of said two or more analytes from the spectra. 8. The apparatus of claim 7, where said spectra includes spectral features of said two or more analytes. 9. The apparatus of claim 7, where said spectra includes two or more spectra each including spectral features of one of said two or more analytes. 10. The apparatus of claim 1, where one of said two or more analytes is glucose. 11. The apparatus of claim 1, where at least one of said two or more analytes is a sugar. 12. The apparatus of claim 1, where at least one of said two or more analytes is blood urea nitrogen (BUN), hemoglobin, or lactate. 13. The apparatus of claim 1, where said bodily fluid is blood, and wher... | OptiScan Biomedical Corp. | A61B005/00
US07736273 | B2 | 2010-06-15 | Electrical signal analysis to assess the physical condition of a human or animal | 2009-03-10 | The invention is a human and animal performance data acquisition, analysis, and diagnostic system for fitness and therapy devices having an interface box removably disposed on incoming power wiring to a fitness and therapy device, at least one current transducer removably disposed on said interface box for sensing current signals to said fitness and therapy device, and a means for analyzing, displaying, and reporting said current signals to determine human and animal performance on said device using measurable parameters. | 1. A human and animal performance data acquisition, analysis, and diagnostic system for fitness and therapy devices comprising: an interface box removably connected between a source of electrical power and incoming power wiring to a fitness and therapy device,at least one current transducer removably disposed adjacent said interface box for sensing current signals to said fitness and therapy device, anda means for analyzing, displaying, and reporting said current signals to determine human and animal performance on said device using a measurable parameter selected from the group consisting of at least one of stride profile, average stride profile, average cycle fraction difference, stride length unbalance, estimated weight unbalance, difference in max location, and difference in slope max location and wherein said measurable parameter is derived from a plurality of waveform peaks for each of a plurality of strides taken by the subject. 2. The system of claim 1 wherein said fitness and therapy device is selected from the group consisting of at least one of treadmill, exercise bike, and elliptical machine. 3. The system of claim 1 wherein said at least one current transducer is a clamp-on type. 4. The system of claim 1 wherein said means for analyzing, displaying, and reporting further comprises full-wave rectifying of said current signals. 5. A human and animal performance data acquisition, analysis, and diagnostic system for fitness and therapy devices comprising: an interface box removably connected between a source of electrical power and incoming power wiring to a fitness and therapy device,at least one current transducer removably disposed on said interface box for sensing current signals to said fitness and therapy device,at least one voltage transducer removably disposed on said interface box for sensing voltage signals to said fitness and therapy device,a data recorder for recording said current signals and said voltage signals, and a computer having a means for analyzing, displaying, and reporting said current signals and said voltage signals to determine human and animal performance on said device using a measurable parameter selected from the group consisting of at least one of stride profile, average stride profile, average cycle fraction difference, stride length unbalance, estimated weight unbalance, difference in max location, and difference in slope max location and wherein said measurable parameter is derived from a plurality of waveform peaks for each of a plurality of strides taken by the subject. 6. The system of claim 5 wherein said fitness and therapy device is selected from the group consisting of at least one of treadmill, exercise bike, and elliptical machine. 7. The system of claim 5 wherein said at least one current transducer is a clamp-on type. 8. The system of claim 5 further comprising a loop extending externally from and back to said interface box for accessing said current signals to said fitness and therapy... | UT-Battelle, LLC | A63B071/00 A61B005/22 A61B005/103
US07729748 | B2 | 2010-06-01 | Optical in-vivo monitoring systems | 2004-02-17 | Systems for highly efficient, in-vivo collection of modulated infra-red light are presented. Specifically, these devices are arranged in an important format with a view to integration with a wristwatch or other wearable device. An optical aperture of large surface area, specially distributed in an annular ring, receives radiation having been modulated in a tissue test site by blood flow. Radiation received about the annular aperture is redirected by a blazed grating or similar optical element at near perpendicular angles, into a radially distributed, condensing light pipe array and further toward a common axis. Radiation converges on the axis, thus increasing the energy density of the collected signal, before it is further directed via a conic element to a detector such as a photodiode. In some versions, these highly specialized optical paths may be formed into a single element of inexpensive plastic or other rigid substrate. | 1. A thin-disk optical coupling element comprising: an entrance aperture;a beam turning element;a waveguide array; andan exit aperture,said entrance aperture comprising a planar annular region of a bottom surface of the thin-disk,said beam turning element formed in or on the thin-disk is arranged to redirect beams incident substantially orthogonal thereon in a radially inward direction towards said waveguide array,said waveguide array is formed in a central or inner portion of the thin-disk, the waveguide array comprising a plurality of pie-wedge shaped members, andsaid exit aperture being at least one surface whereby light beams from said waveguide array passes there through and exits the thin disk at an appreciably higher energy density than the beams energy density at entry to the thin-disk. 2. A thin-disk optical coupling of claim 1, said beam turning element is further comprised of a grating of periodic structures arranged with circular symmetry, said structures being disposed on a thin-disk surface opposite the surface in which the entrance aperture lies. 3. A thin-disk optical coupling of claim 2, said grating being a cylindrically symmetric blazed type grating formed of a plurality of surface relief repeat structures in a top surface of the thin-disk, each repeat structure forming a concentric circle having a radius different each of the other repeat structures. 4. A thin-disk optical coupling of claim 2, said grating being a symmetric phase type grating characterized as a hologram optical element. 5. A thin-disk optical coupling of claim 1, wherein each of said entrance and exit apertures, said beam turning element, and said waveguide array being symmetric about a system symmetry axis, said entrance aperture is polished smooth, the aperture is between .5 and 5 cm2, having an opaque void at its center, andsaid exit aperture is comprised of a plurality of curved surfaces lying in a cylinder. 6. A thin-disk optical coupling of claim 1, wherein said waveguide array comprised of pie-wedge elements is further defined as having side surfaces and air slits between those side surfaces to provide interfaces operable for promoting total internal reflections within the pie-wedge elements, said side surfaces being planar polished surfaces whereby light beams falling thereon remain within the pie-wedge elements and continue to propagate generally towards the system symmetry axis. 7. A thin-disk optical coupling of claim 1, further comprising a mirror element; said mirror element being coupled with said waveguide array whereby light from the waveguide array falls upon the minor element and is reflected toward said exit aperture. 8. A thin-disk optical coupling of claim 7, said mirror is a conic surface formed directly on the thin-disk element and concentric with the system axis. 9. A thin-disk optical coupling of claim 8, said exit aperture is formed on the top surface of the thin-disk element, the opposite surface with respect to the entrance ... | - | A61B005/00
US07715901 | B2 | 2010-05-11 | Sensitized online BOLD-MRI imaging method | 2003-05-08 | An online Blood Oxygenation Level-Dependent (BOLD)-magnetic resonance imaging (MRI) method for functional clinical guidance or monitoring a therapeutic modality involving treatment by a sensitizer which, upon excitation by the appropriate sensitizing radiation, initiates local oxygen consumption, comprising: (i) generating a BOLD-weighted MR-image of the target region of interest within the patient's body (time t0); (ii) administering said sensitizer to the patient; (iii) irradiating the target region while the patient is subjected to continuous MR imaging; (iv) generating a sole or a plurality of T2* weighted sequential BOLD MR-images during and/or after irradiation (time t); (v) processing the data generated at time t0 and time t and generating a color-coded difference or ratio map on a pixel by pixel basis; and (vi) analyzing the processed data. The method is preferably applied to photodynamic therapy (PDT). | 1. A method for on-line functional clinical guidance or monitoring and follow-up of treatment progression of a therapeutic modality, optionally during an operation, involving treatment by a blood-borne or interstitial sensitizer using Blood Oxygenation Level-Dependent (BOLD)-magnetic resonance imaging (MRI) wherein said sensitizer, upon excitation by the appropriate sensitizing radiation, initiates local oxygen consumption or depletion thereby inducing a change in BOLD contrast, said method comprising: (i) generating a BOLD-weighted MR-image of the target region of interest within the patient's body (time t0);(ii) administering said sensitizer to the patient;(iii) irradiating the target region of interest within the patient's body with the appropriate sensitizing radiation thereby inducing a change in BOLD contrast, while the patient is placed in the magnetic field of an MRI spectrometer and is subjected to continuous MR imaging;(iv) recording said change in BOLD contrast by generating a sole or a plurality of T2* weighted sequential BOLD MR-images during and/or after irradiation (time t);(v) processing the data generated at time t0 and time t and generating a BOLD-contrast color-coded difference or ratio map on a pixel by pixel basis; and(vi) analyzing the processed data by displaying a composite image obtained by superimposing the BOLD-contrast map generated in (v) on the image generated in (i), wherein areas in said composite image, which show a BOLD contrast effect should coincide with areas treated with said therapeutic modality, thereby providing on line information on said treatment progression. 2. An online BOLD-MRI method according to claim 1, wherein said therapeutic modality is applied to a disease or disorder treatable by local embolization or recanalization. 3. An online BOLD-MRI method according to claim 1, wherein said therapeutic modality is photodynamic therapy (PDT). 4. An online BOLD-MRI method according to claim 3, wherein the sensitizer used in the PDT modality is a photosensitizer excitable by electromagnetic radiation selected from the group consisting of ultraviolet, visible, infrared, and near-infrared light. 5. An online BOLD-MRI method according to claim 3, wherein the sensitizer used in the PDT modality is a photosensitizer directly or indirectly excitable by ionizing radiation. 6. An online BOLD-MRI method according to claim 5, wherein said ionizing radiation is x-ray. 7. An online BOLD-MRI method according to claim 4, wherein said photosensitizer used in PDT, upon excitation by ultraviolet, visible, infrared or near-infrared light, catalyzes photoconversion of oxygen to local cytotoxic Reactive Oxygen Species (ROS). 8. An online BOLD-MRI method according to claim 7, wherein said photosensitizer is a chlorophyll (CHl) or a bacteriochlorophyll (Bchl) compound. 9. An online BOLD-MRI method according to claim 8, wherein said photosensitizer is a metal-substituted Bchl compound. 10. An online BOLD-MRI method acco... | Yeda Research and Development Co. Ltd. | A61B005/05
US08257276 | B2 | 2012-09-04 | Lancet device having capillary action | 2010-02-18 | A device for sampling body fluid, the device comprising, a main body, a lancet disposed within the main body, a carrier disposed within the main body fixedly attached to the lancet, a biasing means in communication with the lancet and the carrier, an annular space disposed within the main body adjacent the lancet, and a means for measuring a body fluid. Wherein the means for measuring the body fluid may include micro-porous test strips, an electronic testing device, an optical/reflectance testing measuring device, or a visual inspection. | 1. A method, comprising: forming an incision in tissue by extending a lancet from a capillary member of an integrated unit, wherein the lancet is located inside the capillary member before said forming the incision;partially withdrawing the lancet from the incision in which a portion of the lancet remains within the incision;drawing body fluid from the incision into a capillary space defined between the capillary member and the lancet while the lancet is partially withdrawn within the incision, wherein the lancet acts as a focal point for drawing the body fluid into the capillary space; anddepositing the body fluid onto a test strip that is disposed in the capillary space. 2. The method of claim 1, further comprising: fully withdrawing the lancet from the incision after said drawing the body fluid so that the entire lancet is located inside the capillary member. 3. The method of claim 1, further comprising: wherein said drawing the body fluid includes collecting less than 1 μl of the body fluid with the capillary member. 4. The method of claim 1, wherein the lancet is made in a solid piece that is sufficiently sharpened to form the incision. 5. The method of claim 1, wherein the capillary space between the lancet and the capillary member is between 20 to 200 μm to improve fill time. 6. The method of claim 1, further comprising: maintaining sterility of the lancet with a sealing member placed over an end of the capillary member; andremoving the sealing member from the capillary member before said forming the incision. 7. The method of claim 1, further comprising: maintaining sterility of the lancet with a sealing member placed over an end of the capillary member; andpiercing the sealing member with the lancet during said forming the incision. 8. The method of claim 7, wherein the sealing member includes a membrane. 9. The method of claim 1, wherein said forming the incision includes penetrating the tissue to a depth of 0.5 to 1.2 mm with the lancet. 10. The method of claim 1, wherein the test strip extends into the capillary space through a slot defined in the capillary member. 11. The method of claim 1, wherein the test strip is received in a groove in the lancet. 12. The method of claim 1, further comprising: analyzing the body fluid with the test strip. 13. The method of claim 1, wherein the capillary member includes a capillary tube. 14. The method of claim 1, further comprising: wherein the lancet is made in a solid piece that is sufficiently sharpened to form the incision;wherein the capillary member includes a capillary tube;maintaining sterility of the lancet with a sealing member placed over an end of the capillary member; andpiercing the sealing member with the lancet during said forming the incision;wherein said forming the incision includes penetrating the tissue to a depth of 0.5 to 1.2 mm with the lancet;fully withdrawing the lancet from the incision after said drawing the body fluid so that the entire lancet is located ... | Roche Diagnostics Operations, Inc. | A61B005/00 A61B017/14 A61B017/32 B65D081/00
US08267862 | B2 | 2012-09-18 | Apparatus and method for monitoring health index using electroconductive fiber | 2009-05-29 | Provided are an apparatus and method for monitoring a health index using an electroconductive fiber. In the apparatus, a bio signal acquiring unit measures a bio signal using an electroconductive fiber which is worn around a part of a user's body and in which a resistance is varied according to a user's body volume or body temperature. A health index acquiring unit analyzes the bio signal to acquire a health index. A health index notifying unit notifies the health index. Accordingly, the health index can be easily monitored without limitations on the user's behavior. | 1. An apparatus for monitoring a health index using an electroconductive fiber, the apparatus comprising: an electroconductive fiber implemented in a band type to surround a part of a user's body or in a garment type woven together with cloth, wherein the electroconductive fiber is arranged in a spiral shape such that the electroconductive fiber surrounds the part of the user's body more than once;a bio signal acquiring unit configured to measure a bio signal using the electroconductive fiber which is worn around the part of the user's body, the electroconductive fiber having a length that varies as the user's body volume or body temperature changes and having an electrical resistance that varies according to the length of the electroconductive fiber;a health index analyzing unit configured to analyze the bio signal to determine a health index; anda health index notifying unit configured to provide notification of the health index. 2. The apparatus of claim 1, wherein the bio signal contains information about one or more of pulse frequency, electrocardiogram, respiration rate, and body temperature. 3. The apparatus of claim 2, wherein: the electroconductive fiber is adapted to be worn around a wrist, and the bio signal acquiring unit acquires a bio signal containing information about the pulse frequency. 4. The apparatus of claim 1, wherein the bio signal acquiring unit comprises: a signal detecting unit configured to output an analog signal having a voltage corresponding to the resistance of the electroconductive fiber;a bio signal converting unit configured to convert the analog signal into a digital bio signal; anda bio signal transmitting unit configured to transmit the digital bio signal to the health index acquiring unit. 5. The apparatus of claim 4, wherein the signal detecting unit comprises: a voltage provider generating a voltage necessary for detection of the bio signal; anda voltage division circuit configured to divide the voltage according to the resistance of the electroconductive fiber and generating an analog signal having a voltage corresponding to the resistance of the electroconductive fiber. 6. The apparatus of claim 4, wherein the bio signal acquiring unit further comprises a bio signal displaying unit configured to output the bio signal in image and/or sound form. 7. The apparatus of claim 1, wherein the bio signal acquiring unit transmits the bio signal, and the health index acquiring unit comprises: a bio signal receiving unit configured to receive the bio signal transmitted from the bio signal acquiring unit;a health index generating unit configured to analyze the bio signal to determine the health index; anda health index outputting unit configured to output the health index to the health index notifying unit. 8. The apparatus of claim 7, wherein the health index generating unit generates the health index by analyzing the bio signal according to a bio signal analysis standard previously defined by kinds of the he... | Electronics and Telecommunications Research Institute | A61B005/00 A61B005/08
US08784425 | B2 | 2014-07-22 | Systems and methods for identifying landmarks on orthopedic implants | 2009-08-26 | Systems (10, 110, 1010, 1110) for identifying landmarks (31, 131, 1028, 1128) on orthopedic implants (30, 130, 1024, 1124) are disclosed. The systems (10, 110, 1010, 1110) include a field generator (16, 116, 1016, 1116) for generating a magnetic field and an orthopedic implant (30, 130, 1024, 1124) located within the magnetic field. The implant (30, 130, 1024, 1124) includes at least one landmark (31, 131, 1028, 1128), an optional removable probe (1029, 1129) and a first magnetic sensor (32, 132, 1026, 1126). The systems (10, 110, 1010, 1110) further include a landmark identifier (18, 118, 1016, 1116) with an optional second magnetic sensor (20, 120, 1020, 1120) and a processor (12, 112, 1012, 1112) for comparing sensor data from the first sensor (32, 132, 1026,1126) and second sensor (20, 120, 1020, 1120) or data from the first sensor (32, 132, 1026,1126) and landmark identifier (18, 118, 1016, 1116) using the set distance to calculate the position of the landmark identifier (18, 118, 1016, 1116) relative to the at least one landmark (31, 131, 1028,1128). The disclosed systems (10, 110, 1010, 1110) allow for blind targeting of one or more landmarks (31, 131, 1028, 1128). | 1. A system for identifying a landmark, the system comprising: a field generator for generating a magnetic field;an orthopedic implant having at least one landmark, the orthopedic implant defining a cannulation and a longitudinal groove, the longitudinal groove having a proximal end region and a distal end region, wherein the orthopedic implant defines a first opening in an exterior surface of the orthopedic implant, the first opening being open to the longitudinal groove, and wherein, at a location adjacent the opening, the orthopedic implant defines a second opening to receive a cover for the first opening;a cover that is insertable into the second opening such that the cover covers the first opening and is substantially flush with an external surface of the implant when disposed in the second opening;a first magnetic sensor mounted to the orthopedic implant, the first magnetic sensor comprising one or more sensor coils disposed in a sensor housing, the first magnetic sensor being located in the distal end region of the longitudinal groove and being spaced apart from the at least one landmark a set distance, the first magnetic sensor being configured to produce sensor data responsive to the magnetic field;a landmark identifier; anda processor configured to analyze sensor data from the first magnetic sensor and data from the landmark identifier and use the set distance to calculate a position of the landmark identifier relative to the at least one landmark. 2. The system of claim 1, wherein the landmark is selected from the group consisting of a structure, a void, a boss, a channel, a detent, a flange, a groove, a member, a partition, a step, an aperture, a bore, a cavity, a dimple, a duct, a gap, a notch, an orifice, a passage, a slit, a hole, or a slot. 3. The system of claim 1, wherein the orthopedic implant is an intramedullary nail. 4. The system of claim 1, wherein the orthopedic implant has an outer surface, an inner surface defining the cannulation, and a wall therebetween, and the first magnetic sensor is mounted within the wall. 5. The system of claim 1, wherein the orthopedic implant further comprises a pocket and the first magnetic sensor is located within the pocket. 6. The system of claim 1, further comprising an insertion handle removably coupled to the orthopedic implant. 7. The system of claim 1, further comprising a monitor electrically coupled to the processor. 8. The system of claim 1, wherein the longitudinal groove is disposed along an outer surface of the implant. 9. The system of claim 1, wherein the longitudinal groove is generally adjacent the cannulation. 10. The system of claim 9, further comprising a removable lead coupled to the first magnetic sensor. 11. The system of claim 1, wherein the landmark identifier comprises a drill sleeve. 12. The system of claim 1, wherein the landmark identifier further comprises a serrated tip. 13. The system of claim 1, wherein the processor provides feedback information ... | Smith & Nephew, Inc. | A61B017/58 A61B017/17
US09095272 | B2 | 2015-08-04 | Vessel-dependent flip angle modulation in TOF MR angiography | 2009-12-02 | In a method to excite a magnetization in the generation of MR angiography images with the TOF technique, a slice plane is determined in which the magnetization for the generation of the MR angiography images should be excited, a position of a vessel in the slice plane is determined, and the magnetization is excited in the slice plane such that the magnetization in the vessel has a flip angle gradient in the direction of the vessel. | 1. A method to excite a magnetization for generation of time-of-flight (TOF) magnetic resonance (MR) angiography images, said method comprising the steps of: providing a computer with an electronic input that designates a target volume comprising multiple planar slices in an examination subject in which magnetization is to be excited for generation of TOF MR angiography images, said target volume containing a vessel that proceeds in respective vessel directions in the respective planar slices, said vessel directions being unknown in said computer at a time of said electronic input;in said computer executing a programmed algorithm in which a position of the vessel in each of said multiple planar slices is determined, and in which, from the respective positions, the vessel direction in which the vessel proceeds in each of said multiple planar slices is then determined, as a determined vessel direction; andfrom said computer, emitting control signals to a magnetic resonance system that operate a radio-frequency emitter and a gradient controller of the magnetic resonance system in coordination with each other to acquire MR signals from said target volume by exciting magnetization in said multiple planar slices to give magnetization in said vessel in each planar slice a flip angle gradient along the respective vessel direction of the vessel in the respective planar slice that is set, individually for each planar slice, dependent on the determined vessel direction of the vessel in the respective planar slice, so as to cause said MR signals to be of a substantially uniform signal strength throughout said target volume in said TOF MR angiography images. 2. A method as claimed in claim 1 comprising producing said flip angle gradient by, with said control signals simultaneous radiation of radio-frequency pulses by said radio-frequency emitter and activation of magnetic field gradients by said gradient controller. 3. A method as claimed in claim 1 comprising, in said programmed algorithm executed by said computer, determining the position of the vessel in the respective planar slices from the designated target volume. 4. A method as claimed in claim 1 comprising providing said computer with another electronic input that designates at least one anatomical feature in the examination subject and, in said programmed algorithm executed by said computer, comparing said at least one anatomical feature with representative anatomical data having a known vessel course therein, and determining said position of said vessel in said respective planar slices as a result of said comparison. 5. A method as claimed in claim 4 comprising, in said programmed algorithm executed by said computer, identifying anatomical variations of said examination subject with respect to said representative anatomical data, and implementing said comparison dependent on said anatomical variations. 6. A method as claimed in claim 1 comprising generating said flip angle gradient, with said c... | Siemens Aktiengesellschaft | A61B005/05 A61B005/055 A61B005/02 G01R033/563 G01R033/483 G01R033/56
US08565854 | B2 | 2013-10-22 | Method and system for diffusion magnetic resonance imaging | 2008-05-30 | A method, system, computer-readable medium, use, and pulse sequence for magnetic resonance imaging or nuclear magnetic resonance is provided for determining the rate of molecular exchange between components with different diffusion characteristics. The present invention encodes the magnetic resonance signal for exchange utilizing judiciously designed protocols for varying the parameters of a pulse sequence comprising a pair of diffusion weighting blocks separated by a mixing time. | 1. A method for magnetic resonance imaging or nuclear magnetic resonance (NMR) spectroscopy comprising: emitting a radio frequency pulse sequence from a radio frequency pulse unit towards an object being subjected to a magnetic field, wherein said object comprises a molecule having an atom with a nuclear spin differing from 0;emitting a gradient pulse sequence from a gradient pulse unit towards said object;detecting in a detector unit, and acquiring a magnetic resonance signal from said object corresponding to said emitted radio frequency pulse sequence, whereinsaid gradient pulse sequence comprises a first diffusion weighting gradient block with an amplitude G1, a mixing block with duration tmix and a second diffusion weighting gradient block with an amplitude G2, wherein all of G1, tmix and G2 are either varied, fixed or in on or off mode, wherein the on or off mode has a variable taking one of two values where a first value is zero and a second value is finite, and at least one of G1 or G2 is fixed or in on or off mode; andwherein an integral of a gradient over time equals zero within each of the first diffusion weighting gradient block and the second diffusion weighting gradient block. 2. The method according to claim 1, wherein one of the following is valid: G1 is in on or off mode, G2 is fixed and tmix is fixed;G2 is in on or off mode, G1 is fixed and tmix is fixed;G1 is in on or off mode, G2 is fixed and tmix is varied;G2 is in on or off mode, G1 is fixed and tmix is varied;G1 is fixed, G2 is varied and tmix is varied, which is complemented by a series where G1 equals zero, tmix is fixed and G2 is varied; orG2 is fixed, G1 is varied and tmix is varied, which is complemented by a series where G2 equals zero, tmix is fixed and G1 is varied. 3. The method according to claim 1, further comprising using an asymmetric pulse pair or gradient modulation to increase filter efficiency. 4. The method according to claim 1, further comprising varying a pulse time at a constant effective diffusion time, td. 5. The method according to claim 1, further comprising making a numerical optimization to increase filter efficiency. 6. The method according to claim 1, further comprising performing either or both of a global fit and a constrained ILT (Inverse Laplace Transform) of the NMR signal, with subsequent fit of intracellular fractions to analyze data. 7. The method according to claim 1, wherein further comprising creating an image in an digital image creation unit, based on the magnetic resonance signal. | CR Development AB | A61B005/00
US08317722 | B2 | 2012-11-27 | Method and device for hearing test | 2009-08-20 | A method of conducting a hearing test, and a device to perform the method, the method including configuring multiple test sound sets including multiple sound sources at each included audio frequency, wherein the sound sources, when sequentially arranged according to volume, have a uniform volume difference and a same frequency band, the uniform volume difference indicating a volume difference between neighboring sound sources, outputting the sound sources included in one of the multiple test sound sets, and determining and outputting a following test sound set according to a subject's input sound sources' number one or more times, and determining an auditory threshold of the subject regarding the audio frequency of the output test sound sets based on a result of the subject's input. | 1. A method of conducting a hearing test with a hearing test device, the method comprising: configuring multiple test sound sets comprising multiple sound sources at each included audio frequency, the sound sources, when sequentially arranged according to volume, having a uniform volume difference and a same frequency band, the uniform volume difference indicating a volume difference between neighboring sound sources;outputting the sound sources included in one of the multiple test sound sets;receiving a subject's input sound sources' number from a subject in response to the output sound sources; anddetermining and outputting a following test sound set according to the subject's input sound sources' number one or more times, and determining an auditory threshold of the subject regarding the audio frequency of the output test sound sets based on the subject's input sound sources' number. 2. The method as claimed in claim 1, further comprising: determining whether the subject heard or did not hear the sound sources included in the test sound set corresponding to the input sound sources' number, according to the input sound sources' number. 3. The method as claimed in claim 2, wherein the determining the auditory threshold of the subject comprises: determining and outputting the following test sound set having a smaller uniform level difference than the uniform level difference of a previously output test sound set, within a same frequency band as the previously output test sound set, according to the subject's input sound sources' number;receiving the subject's input sound sources' number regarding the following test sound set; andrepeatedly performing the determining and outputting of the test sound sets, and the receiving of the subject's input sound sources' number, and determining the auditory threshold of the subject accordingly. 4. The method as claimed in claim 2, wherein the determining the auditory threshold of the subject comprises: determining an ascending threshold indicating the subject's hearable minimum volume and a descending threshold indicating the subject's unhearable maximum volume from the sound sources included in the previously output test sound set and another test sound set having the same uniform level difference as the previously output test sound set within the same frequency band, according to the subject's input sound sources' number;determining a sound source having a mean volume between the ascending threshold and the descending threshold as the auditory threshold within the frequency band of the previously output test sound set in response to the uniform level difference of the previously output test sound set being a predetermined minimum level difference; anddetermining and outputting the following test sound set comprising the ascending threshold and the descending threshold and having a smaller uniform level difference than the uniform level difference of the previously output test sound set in response to th... | Samsung Electronics Co., Ltd. Inha-Industry Partnership Institute | A61B005/00
US08690802 | B2 | 2014-04-08 | Motion-assist system of wearable motion-assist device, wearable motion-assist device, and motion-assist method of wearable motion-assist device | 2008-08-18 | A motion state of a wearable motion-assist device of a doctor is sent to the wearable motion-assist device of a patient via a network. Then, this motion state is applied to the wearable motion-assist device of the patient, so that rehabilitation is conducted for the patient. Furthermore, the motion state of the wearable motion-assist device of the patient is sent from the wearable motion-assist device to the wearable motion-assist device. Then, the motion state of the wearable motion-assist device is applied to the wearable motion-assist device. Accordingly, the doctor can objectively sense the state of the patient. | 1. A motion-assist system of wearable motion-assist devices comprising a first wearable motion-assist device of a first wearer and a second wearable motion-assist device of a second wearer, facilitating communications between the first wearable motion-assist device and the second wearable motion-assist device to perform motion assistance for the second wearer, the first wearable motion-assist device comprising: a first angle control output torque calculating unit configured to receive a second joint angle of the second wearable motion-assist device sent from the second wearable motion-assist device, and to calculate a first angle control output torque for the second wearable motion-assist device, based on the received second joint angle and a first joint angle of the first wearable motion-assist device corresponding to the received second joint angle;a first force control output torque calculating unit configured to receive an output torque of the second wearable motion-assist device sent from the second wearable motion-assist device, and to calculate a first force control output torque for the first wearable motion-assist device based on the received output torque;a first assist control output torque calculating unit configured to calculate a first assist control output torque based on an output torque of an actuator unit of the first wearable motion-assist device, the first joint angle of the first wearable motion-assist device, a first bioelectrical signal corresponding to a muscle force generated by the first wearer, and a first relative force applied to a frame of the first wearable motion-assist device;a first output torque calculating unit configured to calculate a first output torque for the second wearable motion-assist device, based on at least one of the calculated first angle control output torque and the calculated first force control output torque, and the calculated first assist control output torque; anda first sending unit configured to send the calculated first output torque and the first joint angle of the first wearable motion-assist device to the second wearable motion-assist device, the second wearable motion-assist device comprising:a second angle control output torque calculating unit configured to receive the first joint angle of the first wearable motion-assist device sent from the first wearable motion-assist device, and to calculate a second angle control output torque for the first wearable motion-assist device, based on the received first joint angle and the second joint angle of the second wearable motion-assist device corresponding to the received first joint angle;a second force control output torque calculating unit configured to receive the first output torque sent from the first wearable motion-assist device, and to calculate a second force control output torque for the second wearable motion-assist device based on the received first output torque;a second assist control output torque calculating unit configure... | University of Tsukuba | A61H001/02
US08165656 | B2 | 2012-04-24 | Systems and methods for measuring pulse wave velocity with an intravascular device | 2010-01-13 | The systems and methods described herein allow measurement of the velocity of a pulse wave propagating within a body lumen using an intravascular elongate medical device. The elongate medical device can include a data collection device configured to collect pulse wave data at a location within the lumen. The data collection device is communicatively coupled with a velocity measurement system and configured to output the collected data to the velocity measurement system. The velocity measurement system is configured to calculate the velocity of the pulse wave based on the collection data. The velocity of a pulse wave over a region of the lumen can be used for tissue characterization, diagnosis and the like. | 1. A medical system for calculating a velocity of pulse waves propagating along a patient blood vessel, comprising: an elongate medical device configured and arranged for insertion into a lumen of the patient blood vessel and positioning at a target velocity-measuring region along the blood vessel, the medical device comprisinga first data collection device disposed on a first elongate section, anda second data collection device disposed on a second elongate section, wherein the target velocity-measuring region is the portion of the blood vessel between the first and second data collection devices, wherein at least a portion of the second elongate section on which the second data collection device is disposed is extendable from the first elongate section, wherein extending the second elongated section from the first elongate section causes a change in a distance between the first data collection device and the second data collection device, thereby causing a corresponding change in a length of the target velocity-measuring region,wherein one of the first or second data collection device is configured and arranged to collect first pulse wave data from a first pulse wave propagating along the blood vessel and the other of the first or second data collection device is configured and arranged to collect second pulse wave data from a second pulse wave propagating along the blood vessel; anda velocity measurement system communicatively coupled to both the first and second data collection devices, wherein the velocity measurement system is configured and arranged to collect both the first pulse wave data and the second pulse wave data, and wherein the velocity measurement system is configured and arranged to calculate the velocity of pulse waves propagating along the target velocity-measuring region based on both the first pulse wave data and the second pulse wave data. 2. The medical system of claim 1, wherein the first pulse wave and the second pulse wave are cardiac pulse waves. 3. The medical system of claim 1, further comprising a reference source coupled to the velocity measurement system, wherein the reference source is configured and arranged to create a first trigger point at a start of collection of the first pulse wave data and a second trigger point at a start of collection of the second pulse wave data. 4. The medical system of claim 3, wherein the reference source is a heart monitor. 5. The medical system of claim 3, wherein the velocity measurement system is configured and arranged to measure the velocity of pulse waves propagating along the target velocity-measuring region based, at least in part, on a difference in time durations between an occurrence of the first trigger point and the collection of the first pulse wave data and an occurrence of the second trigger point and the collection of the second pulse wave data. 6. The medical system of claim 5, wherein the velocity measurement system is configured and arranged to measure th... | Boston Scientific SciMed, Inc. | A61B005/026 A61B008/00
US08285246 | B2 | 2012-10-09 | Implantable medical device and mobile wireless modem | 2009-11-30 | An electronic implant is designed to detect at least one technical or physiological patient parameter, and has an exhaustible power source. The electronic implant also has an integrated mobile wireless antenna, a low-current mobile wireless modem with a low maximum transmission power, a low-current mobile wireless field-strength-measuring unit, and a control unit connected to the field-strength-measuring unit and to the mobile wireless modem. The control unit triggers access to a mobile wireless network as a function of the transmission power needed for data transmission by the low-current mobile wireless modem, taking into account a mobile wireless field strength value determined by the field-strength-measuring unit, and also taking into account the urgency of the data content to be transmitted. Network access only occurs when the needed transmission power does not exceed a specific maximum value for the particular urgency. | 1. An electronic implant configured to detect at least one technical or physiological patient parameter, the electronic implant including: a. a mobile wireless antenna;b. a mobile wireless modem connected to the mobile wireless antenna, the mobile wireless modem having low power consumption and low maximum transmission power;c. a mobile wireless field strength measuring unit connected to at least one of: (1) the mobile wireless antenna, and(2) a secondary antenna;d. a secondary field strength detector;e. a control unit connected to the mobile wireless field strength measuring unit and the mobile wireless modem, the control unit being: (1) configured to activate the mobile wireless field strength measuring unit when the secondary field strength detector indicates a threshold field strength, and(2) configured to: (a) trigger access by the mobile wireless modem to a mobile wireless network, and(b) transmit data content over the mobile wireless network, in dependence on:i. a field strength measured by the mobile wireless field strength measuring unit, wherein access to the mobile wireless network is triggered when the measured field strength meets or exceeds a minimum transmission success threshold, andii. the urgency of the data content to be transmitted over the mobile wireless network, wherein data content of greater urgency is transmitted at or below the minimum transmission success threshold. 2. The electronic implant of claim 1 wherein the electronic implant contains a subscriber identity module (SIM). 3. The electronic implant of claim 2 wherein: a. the mobile wireless modem is a GSM modem, andb. the mobile wireless field strength measuring unit is a GSM field strength measuring unit. 4. The electronic implant of claim 1 wherein the electronic implant further includes a statistics unit which is: a. part of, or in communication with, the control unit; andb. configured to generate and record an access success statistic for access to the mobile wireless network, the access success statistic being recorded with reference to the measured field strength triggering the access to the mobile wireless network. 5. The electronic implant of claim 4 wherein the control unit is also configured to: a. trigger access by the mobile wireless modem to the mobile wireless network, andb. transmit data content over the mobile wireless network, in dependence on access success statistics recorded for several different measured field strengths, wherein access to the mobile wireless network is triggered when the current field strength measured by the mobile wireless field strength measuring unit has an access success statistic indicative of higher likelihood of successful access to the mobile wireless network. 6. The electronic implant of claim 4 wherein the statistics unit is further configured to record the access success statistic with reference to the time at which access to the mobile wireless network is triggered. 7. The electronic implant of claim 4 wherei... | BIOTRONIK CRM Patent AG | H04M011/04 H04M001/00 H04B017/00 H04B001/04 H04B007/00 H01Q011/12 H04W004/00 A61B019/00 A61B005/04 A61N001/00 A61K009/22
US20100160808 | A1 | 2010-06-24 | INTERFACE SYSTEM UTILIZING MUSTICATORY ELECTROMYOGRAM | 2010-03-02 | The interface system includes: an output section for visually presenting a manipulation menu for a device; a measurement section for measuring a masticatory electromyogram of a user; a menu presentation section for causing menu items of the manipulation menu to be presented in order via the output section; an amplitude calculation section for determining a maximum amplitude of a potential waveform of the masticatory electromyogram; a latency calculation section for determining a latency based on a point of highlighting each menu item as a starting point, the latency being an amount of time in which the potential waveform arrives at the maximum amplitude; and a determination section for determining whether the maximum amplitude is greater than a previously determined threshold value and the latency is approximately 200 ms or not. In accordance with the determination result of the determination section, the menu presentation section executes a process corresponding to the highlighted menu item. | 1. An interface system comprising: an output section for visually presenting a manipulation menu for a device;a measurement section for measuring a masticatory electromyogram of a user;a menu presentation section for causing menu items of the manipulation menu to be presented in order via the output section;an amplitude calculation section for determining a maximum amplitude of a potential waveform of the masticatory electromyogram;a latency calculation section for determining a latency based on a point of highlighting each menu item as a starting point, the latency being an amount of time in which the potential waveform arrives at the maximum amplitude; anda determination section for determining whether the maximum amplitude is greater than a previously determined threshold value and the latency is approximately 200 ms or not, wherein,in accordance with a result of determination by the determination section, the menu presentation section executes a process corresponding the highlighted menu item. 2. The interface system of claim 1, wherein, if the determination section determines that the maximum amplitude is greater than the previously determined threshold value and the latency is in the neighborhood of 200 ms,it is determined that the masticatory electromyogram has been intentionally issued, and the menu presentation section executes the process corresponding to the highlighted menu item. 3. The interface system of claim 1, wherein, the measurement section measures the masticatory electromyogram based on a potential difference measured with electrodes worn on a nasion and a mastoid of the user. 4. The interface system of claim 1, further comprising a cut-out section for cutting out a potential waveform of the masticatory electromyogram in accordance with highlighting of each menu item by the menu presentation section, wherein the amplitude calculation section determines the maximum amplitude of the potential waveform having been cut out. 5. The interface system of claim 4, wherein, the cut-out section at least cuts out the potential waveform a time slot including 150 ms to 250 ms after highlighting. 6. The interface system of claim 2, wherein, if the maximum amplitude is greater than the previously determined threshold value and the latency is in the neighborhood of 200 ms, the determination section determines that the measured masticatory electromyogram has been intentionally issued with respect to the highlighting of the menu item, and if the maximum amplitude is greater than the previously determined threshold value but the latency is not in the neighborhood of 200 ms, the determination section determines that the measured masticatory electromyogram has not been intentionally issued with respect to the highlighting of the menu item. 7. The interface system of claim 2, wherein, based on whether the maximum amplitude is greater than 50 μV as the previously determined threshold value and the latency is in the neighborhood of 200 ms or no... | - | A61B005/0488 G06F003/048
US20100113965 | A1 | 2010-05-06 | INTERNAL SYSTEMS IMBALANCE DETERMINATION AND ITS USE FOR SELECTION OF FOOD SUPPLEMENTS AND/OR VITAMINS | 2008-03-20 | An internal systems imbalance determining method for use in the determination of suitable food supplements provision for a patient, is provided. The patient has on his skin at least one sensing zone with at least one measurement point located therein, and at least one stimulation point. The method includes providing a diagnostic device for measuring electrical resistance between the measurement point on one side of the body, and a ground point on the other side of the body; providing at least one positioning member adapted to be placed over and at least partially cover the at least one sensing zone of the patient; placing the positioning member on the sensing zone on one side of the body; bringing the active electrode in contact with the measurement point through the positioning hole to provide the electrical signal thereto and providing electrical ground at the ground point by the dual-purpose electrode, and collecting a first measurement therefrom; removing the active electrode and electrically stimulating the body at the stimulation point using the dual-purpose electrode; repeating the above to collect a second measurement from the measurement point; performing analysis of the first and the second measurements thereby allocating possible imbalance of internal systems of the body; and outputting results of the analysis. | 1-41. (canceled) 42. An internal systems imbalance determining method for use in the determination of suitable food supplements and vitamins provision for, and in the control of their usage by, a patient; the patient having on his skin at least one sensing zone with at least one measurement point located therein, and at least one stimulation point, the method comprising: providing a diagnostic device for measuring electrical resistance between at least one measurement point on one side of the patient's body, and a ground point on another side of the body which is electrically connected to ground, by applying electrical signal to the at least one measurement point, the device comprising an active electrode adapted to provide the electrical signal by coming in contact with the at least one measurement point, and at least one dual-purpose electrode adapted to selectively provide electrical ground or electrical stimulation when in contact with a corresponding ground or stimulation point on the patient's skin;providing at least one positioning member adapted to be placed over and at least partially cover the at least one sensing zone of the patient, and formed with at least one positioning hole adapted to coincide with the at least one measurement point, when the positioning member is placed over the at least one sensing zone, so as to allocate the at least one measurement point and allow the active electrode to come in contact therewith through the at least one positioning hole;placing the positioning member on the sensing zone on one side of the body;bringing the active electrode in contact with the measurement point through the positioning hole, to provide the electrical signal thereto, and providing electrical ground at the ground point by the dual-purpose electrode, and collecting a first measurement therefrom;removing the active electrode and providing electrical stimulation at the stimulation point using the dual-purpose electrode;repeating bringing the active electrode in contact with the measurement point through the positioning hole, to provide the electrical signal thereto, and providing electrical ground at the ground point by the dual-purpose electrode, and collecting a first measurement therefrom for collecting a second measurement from the measurement point;performing analysis of the first and the second measurements thereby allocating possible imbalance of internal systems of the body; andoutputting results of the analysis in a manner suitable, or presenting recommendations suitable for selecting at least one food supplement and/or vitamin, based on the analysis. 43. The method according to claim 42, wherein the measurement is taken from one of the following points: P9, MC7, C7, GI5, RP3, F3, V65 and E42, corresponding to the internal systems of the body. 44. The method according to claim 42, wherein the electrical signal provided by the active electrode for the purpose of the measurement is between 0 and 20 μA. 45. The method acco... | MEDEX SCREEN LTD. | A61B005/053
US20100145216 | A1 | 2010-06-10 | Neural Interface Assembly and Method For Making and Implanting The Same | 2009-12-30 | An implant assembly for creating a neural interface with a central nervous system having at least one biocompatible intracortical electrode is presented along with a method of making and implanting device. The mechanical, electrical and biological characteristics of the assembly support its use as a reliable long term implant. | 1-20. (canceled) 21. An implant assembly for sensing neural activity of a subject, comprising: a hub member;a plurality of electrodes each having a proximal end connected to the hub member such that the proximal ends of at least a portion of the plurality of electrodes are at non-parallel angles to each another, and each having a distal end extending from the hub member;a connector attached to the hub member; anda plurality of electrical traces in communication with the connector, and extending through one or more portions of the hub member and at least a portion of the plurality of electrodes, wherein a portion of each electrical trace is exposed on one of the electrodes to form a transducer site that is adapted to convert sensed electro-chemical physical reactions present in the neural tissue of the subject into electrical signals, and wherein the electrical traces are adapted to transmit the electrical signals to the connector. 22. The implant assembly of claim 21, wherein the assembly is fabricated from at least one of a flexible polymer or a thin film substrate. 23. The implant assembly of claim 22, wherein the assembly comprises benzocyclobutene (BCB). 24. The implant assembly of claim 21, wherein at least one of the plurality of electrodes is configured to be usable to pierce tissue. 25. The implant assembly of claim 21, wherein at least one of the plurality of electrodes is stiff enough to permit insertion into tissue that has not been pre-cut. 26. The implant assembly of claim 21, further comprising an external device, and wherein the connector is adapted to connect to the external device such that the electrical signals can be communicated to the external device. 27. The implant assembly of claim 26, wherein the connector comprises a ribbon cable comprising at least some of the same materials as are in the conductors and hub member. 28. The implant assembly of claim 21, wherein the at least one of the electrodes has a first transducer site on a first side of the electrode, and a second transducer side on a second side of the electrode. 29. The implant assembly of claim 21, wherein the distal end of each electrode can be independently positioned for insertion into or adjacent to a location of interest. 30. The implant assembly of claim 21, wherein one or more transducer sites, with respective electrical traces, are located on the hub member. 31. The implant assembly of claim 21, wherein each electrode has a plurality of transducer sites. 32. The implant assembly of claim 31, wherein the plurality of transducer sites on each electrode are positioned on an insertion portion of the electrode. 33. The implant assembly of claim 21, wherein each electrode has at least one via defined thereon. 34. The implant assembly of claim 21, wherein the hub member further comprises at least one registration site that is coupled to respective electrical traces. 35. An implant assembly for sensing neural activity of a subject, comprising: a h... | ARIZONA BOARD OF REGENTS FOR AND ON BEHALF OF ARIZONA STATE UNIVERSITY | A61B005/0478
US07734335 | B2 | 2010-06-08 | Method and apparatus for improving the accuracy of atrial fibrillation detection in lossy data systems | 2005-09-29 | An apparatus and a method for detecting cardiac atrial fibrillation events in an EKG signal. The method comprises the steps of detecting a portion of an EKG signal comprising cardiac beats; measuring the duration of a gap in the detected portion of the EKG signal; and computing two or more inter-beat intervals. The computed interval is outputted if the gap in the portion of the EKG signal is not more than a fraction alpha of the computed interval. The method further includes the steps of computing the variance of the inter-beat intervals and classifying the portions of the EKG signal as indicative of an atrial fibrillation event. During classification, the inter-beat interval variance of the portion of the EKG signal that exceeds a pre-determined value V is indicative of an atrial fibrillation event. The method further includes discarding portions of the EKG signal classified as indicative of atrial fibrillation if said portions have a duration less than a pre-determined threshold S and annotating the EKG signal. The non-discarded portions of the EKG signals having inter-beat variances that exceed V are annotated as atrial fibrillation events. | 1. A method of detecting a cardiac atrial fibrillation event in a non-continuous electrocardiogram (EKG) signal, the method comprising: a) detecting a portion of the EKG signal comprising cardiac beats, wherein the portion includes at least one gap;b) measuring a duration of the gap in the detected portion of the EKG signal;c) computing a plurality of inter-beat intervals using the cardiac beats, wherein a computed inter-beat interval of the plurality is selected if the measured gap duration in the detected portion of the EKG signal is not more than a fraction alpha of the computed inter-beat interval;d) computing a variance of the selected inter-beat intervals;e) classifying the portion of the EKG signal as indicative of an atrial fibrillation event if the computed variance of the classified portion of the EKG signal exceeds a pre-determined value V;f) discarding the portion of the EKG signal classified as indicative of atrial fibrillation if the classified portion has a duration less than a pre-determined threshold S; andg) annotating the EKG signal, a non-discarded portion of the EKG signal having the computed variance that exceeds the pre-determined value V being annotated as an atrial fibrillation event. 2. The method of claim 1, wherein the EKG signal comprises time-stamped packets. 3. The method of claim 2, wherein the gap duration in the EKG signal detected portion is measured by comparing a time-stamp of each time-stamped packet to an expected time-stamp. 4. The method of claim 1, wherein the fraction alpha is about one-half. 5. The method of claim 1, wherein the variance of the selected inter-beat intervals is computed for a pre-determined number of cardiac beats N. 6. The method of claim 5, wherein the variance of the selected inter-beat intervals is computed if no selected inter-beat interval is greater than a predetermined time T. 7. The method of claim 6, wherein the pre-determined number of cardiac beats N equals about 15 and the predetermined time T is not greater than 2.5 seconds. 8. The method of claim 1, wherein the pre-determined threshold S is a number of cardiac beats M. 9. The method of claim 8, wherein the number of cardiac beats M is about 300. 10. A method of detecting a cardiac atrial fibrillation event in a non-continuous electrocardiogram (EKG) signal carried in a data stream that comprises time-stamped packets, the method comprising: a) detecting a portion of the data stream carrying the EKG signal comprising cardiac beats, wherein the portion includes at least one gap;b) comparing a time-stamp of each time-stamped packet to an expected time-stamp to measure a duration of the gap in the portion of the EKG signal data stream;c) computing a plurality of inter-beat intervals, wherein a computed inter-beat interval of the plurality is selected if the measured gap duration in the portion of the EKG signal data stream is not more than a fraction alpha of the computed inter-beat interval;d) computing a variance of ... | Hewlett-Packard Development Company, L.P. | A61B005/0402 A61B005/0468 A61B005/0452 A61B005/046
US07725172 | B2 | 2010-05-25 | T-wave alternans train spotter | 2004-01-12 | A method and system for detecting T-wave alternans for use in an implanted medical device uses wave transformation of QT intervals to obtain a reliable measure of TWA. In one embodiment, an array provides alternating sign multiplication factors which are applied respectively to n consecutive QT values. Each successive QT value is high pass filtered and moved sequentially through a queue so that each cycle each of the n QT values is multiplied by one of the factors; the products are summed and made absolute to provide an alternans match value. The alternans match is compared with a noise threshold signal, and alternans is declared when the match exceeds the threshold by a predetermined amount. The array is programmable and can be varied, providing a high degree of flexibility to optimize the test for the patient. | 1. An implantable medical system, comprising: an implantable medical device having a substantially hermetic housing;a detecting means for detecting QT interval time values, disposed within the housing;a memory means for storing said detected time values in a queue;a transformation array program containing elements providing for operating on n of said timings, coupled to said detecting circuit, wherein said transform array program includes pattern factors in the form of alternating positive and negative factors and wherein n is a positive integer;a control means coupled to said memory means and said transformation array for multiplying said stored time values by said positive and negative pattern factors and for producing a value indicative of the degree of T-wave alternans using the multiplications; anda threshold circuit operating on said indicative value and detecting T-wave alternans as a function of said indicative value. 2. The system of claim 1, wherein said control means operates to form a queue of the n most recent of said stored time values. 3. The system of claim 2, wherein said transform array program comprises n alternating sign multipliers. 4. The system of claim 3, wherein said transform array program comprises means for obtaining a summation of products of multiplying said stored time values by said alternating sign multipliers. 5. The system of claim 4, further comprising an absolute value means for converting said summation to an absolute value. 6. The system of claim 5, further comprising a comparator, wherein said threshold circuit provides a noise threshold and said comparator compares said noise threshold value and said summation absolute value. 7. The system of claim 6, further comprising means for high pass filtering of said stored time values. 8. The system of claim 7, wherein said elements of said transform array program provide said high pass filtering of said stored time values. | Medtronic, Inc. | A61B005/0452 A61B005/0468
US07713203 | B2 | 2010-05-11 | Ultrasound treatment device and method | 2005-07-19 | The inventive ultrasound treating device comprises a first processing transducer set (11) for transmitting a beam of high-intensity ultrasound waves to a treatable area (3), wherein said beam comprises an aspheric wavefront and forms a focal spot (6) on the treatable area elongated and inclined with respect to the direction of the ultrasound wave propagation and the focal spot (6) length is less than the length of the transducer (11). The inventive device is particularly suitable for treating an elongated area such as vein portions enveloping a pathological valve. | 1. An ultrasound device comprising a first treatment transducer which can transmit a beam of ultrasound waves to an area to be treated, the beam having an aspherical wavefront and creating a focal spot on the area to be treated, the focal spot being elongated and inclined with respect to the direction of propagation of the ultrasound waves, the length of the focal spot being less than the length of the transducer. 2. An ultrasound device comprising a first treatment transducer which can transmit a beam of ultrasound waves to an area to be treated, the beam having an aspherical wavefront, other than cylindrical, and creating a focal spot on the area to be treated which is elongated and inclined with respect to the direction of propagation of the ultrasound waves. 3. A device according to claim 1 or 2, characterized in that the focal spot is perpendicular to the direction of propagation of the ultrasound waves. 4. A device according to one of claims 1 or 2, comprising a second imaging transducer which is able to display the area to be treated. 5. A device according to claim 4, characterized in that the imaging transducer is able to display a plane perpendicular to a major axis of the focal spot. 6. A device according to claim 4, characterized in that the imaging transducer is able to display a plane inclined with respect to the major axis of the focal spot. 7. A device according to claim 1 or 2, characterized in that the beam of waves transmitted by the treatment transducer has a wavefront with a conical shape. 8. A device according to claim 1 or 2, characterized in that the beam of waves transmitted by the treatment transducer has a wavefront with an ellipsoid shape. 9. A device according to claim 1 or 2, characterized in that the beam of waves transmitted by the treatment transducer has a wavefront with a spherical shape combined with a cylindrical lens. 10. A device according to claim 1 or 2, characterized in that the beam of waves transmitted by the treatment transducer has a wavefront with a flat shape combined with an elliptical lens. 11. A device according to claim 1 or 2, characterized in that the treatment transducer is separated into a plurality of independent parts able to transmit beams of ultrasound waves at the same frequency and phase shifted amongst the beams of ultrasound waves so as to form an aspherical wavefront. 12. A device according to claim 1 or 2, characterized in that the wave beam transmitted by the treatment transducer has a wavefront defined as an envelope of a plurality of circles respectively centred on a plurality of points of the focal spot and connected to each other in such a way that two normals at each point of the envelope intersect a focal line. 13. A device according to claim 1 or 2, comprising a plurality of treatment transducers which are able to focus beams of ultrasound waves onto the same focal spot on an area to be treated. 14. A device according to claim 4, characterized in that the imagin... | Inserm and Theraclion | A61B008/14 A61B005/00 G01N029/00
US20100121171 | A1 | 2010-05-13 | METHOD OF MEASURING BLEEDING VOLUME | 2010-01-21 | A method of measuring blood clotting ability of a patient. A known volume of blood is dispensed on a reference disc of blotter paper, such that at least one reference blotch is formed on the reference disc. The surface area of the reference blotch formed on the reference disc, such that a relationship between the volume of blood and the surface area of the reference blotch can be obtained. An incision is made at the patient. A piece of blotter paper to the incision is applied to the incision to collect blood flowing therefrom, such that at least one blotch is formed on the piece of blotter paper. The surface area of the blotch formed on the piece of blotter paper is measured. The volume of the blood absorbed blood by the blotter paper is calculated according to the relationship between the blood volume and the surface area of the blotch. | 1-14. (canceled) 15. A method of indicating blood clotting ability of a patient, the method comprising the steps of: a) breaking a skin of the patient to induce bleeding of blood;b) collecting blood of the patient obtained during step a) on a blotter paper until the patient stops bleeding; andc) calculating a total surface area of the collected blood on the blotter paper of step (b) wherein the total surface area is indicative of total blood volume and the blood clotting ability of the patient. 16. The method of claim 15 further comprising the step of locating a blood pressure tourniquet on an arm of the patient pumped to a predetermined pressure to assure standardized capillary blood pressure. | - | A61B005/02
US20100121177 | A1 | 2010-05-13 | Administering a therapeutic agent with more than one taggant | 2008-11-10 | A system may include a means for administering a therapeutic agent to a subject; a means for administering a first pharmaceutically-acceptable taggant to the subject at least substantially concurrent with the therapeutic agent, the first pharmaceutically-acceptable taggant having a pharmacokinetic profile; and a means for administering a second pharmaceutically-acceptable taggant to the subject with the first pharmaceutically-acceptable taggant, the second pharmaceutically-acceptable taggant having a pharmacokinetic profile different from the pharmacokinetic profile of the first pharmaceutically-acceptable taggant. | 1. A system, comprising: means for administering a therapeutic agent to a subject;means for administering a first pharmaceutically-acceptable taggant to the subject at least substantially concurrent with the therapeutic agent, the first pharmaceutically-acceptable taggant having a pharmacokinetic profile; andmeans for administering a second pharmaceutically-acceptable taggant to the subject with the first pharmaceutically-acceptable taggant, the second pharmaceutically-acceptable taggant having a pharmacokinetic profile different from the pharmacokinetic profile of the first pharmaceutically-acceptable taggant. 2-5. (canceled) 6. The system of claim 1, wherein the means for administering a therapeutic agent to a subject comprises: means for administering the therapeutic agent via at least one of a duodenal route of administration, enterally, epicutaneously, epidurally, gastrically, an inhalational route of administration, intraarterially, an intracardiac route of administration, intradermally, intramuscularly, intranasally, intraocularly, intraosseous infusion, intraperitoneally, intrathecally, an intrauterine route of administration, intravaginally, intravenously, intravesically, intravitreally, nasally, nasogastric intubation, orally, rectally, subcutaneously, sublingually, transdermally, or transmucosally. 7. (canceled) 8. The system of claim 1, wherein the means for administering a first pharmaceutically-acceptable taggant to the subject at least substantially concurrent with the therapeutic agent comprises: means for at least substantially co-administering the first pharmaceutically-acceptable taggant to the subject with the therapeutic agent. 9. The system of claim 1, wherein the means for administering a second pharmaceutically-acceptable taggant to the subject with the first pharmaceutically-acceptable taggant comprises: means for at least substantially co-administering the second pharmaceutically-acceptable taggant to the subject with the therapeutic agent. 10-14. (canceled) 15. The system of claim 1, further comprising: means for detecting a concentration of at least one of the first pharmaceutically-acceptable taggant or a metabolic byproduct of the first pharmaceutically-acceptable taggant; andmeans for detecting a concentration of at least one of the second pharmaceutically-acceptable taggant or a metabolic byproduct of the second pharmaceutically-acceptable taggant. 16. The system of claim 15, further comprising: means for referencing the concentration of the at least one of the first pharmaceutically-acceptable taggant or the metabolic byproduct of the first pharmaceutically-acceptable taggant to the pharmacokinetic profile of the first pharmaceutically-acceptable taggant. 17. The system of claim 15, further comprising: means for referencing the concentration of the at least one of the second pharmaceutically-acceptable taggant or the metabolic byproduct of the second pharmaceutically-acceptable taggant to the pharmacokine... | Searete LLC, a limited liability corporation of the State of Delaware | A61B006/00 A61M005/00 A61M015/00 A61M031/00 A61B005/055 C12M001/00 G06Q010/00 G06Q050/00
US07744854 | B2 | 2010-06-29 | Method for optimizing cancer therapy by monitoring maturation of tumor associated vasculature by selenium | 2007-03-23 | This invention provides a method for a method for optimizing the regimen for the administration of chemotherapeutic agents. The method comprises administration of a selenium compound to an individual, monitoring the modulation of tumor vessel maturation (TVM) to identify an optimal time for administration of a chemotherapeutic agent. This invention also provides a method to determine whether or not a tumor is likely to be a responder to chemotherapy. The method comprises administration of a selenium compound to an individual and determining whether or not an increase in TVM is observed. An increased TVM following administration of selenium is an indication that the tumor will likely respond the chemotherapy. | 1. A method for inhibiting the growth of a solid tumor comprising the steps of: a) administering methylselenocysteine (MSC) and/or seleno-L-methionine (SLM)b) monitoring blood vessel maturation in the tumor; andc) upon detection of vessel maturation, administering a therapeutically effective dose of a chemotherapeutic agent. 2. The method of claim 1, wherein blood vessel maturation is monitored by magnetic resonance imaging. 3. The method of claim 1, wherein the blood vessel maturation is monitored by immunohistochemical techniques on a biopsy sample of the tumor. 4. The method of claim 1, wherein the MSC or SLM is administered for at least 3 days before carrying out step b. 5. The method of claim 3, wherein the MSC or SLM is administered for at least 5 days before carrying out step b. 6. The method of claim 1, wherein the chemotherapeutic agent is selected from the group consisting of irinotecan, 5-fluorouracil, taxol, cisplatin, doxorubicin, oxaliplatin, and cyclophasphamide. 7. A method for identifying tumors likely to respond to chemotherapy comprising the steps of: a) administering a selenium compound selected from the group consisting of methylselenocysteine (MSC) and seleno-L-methionine (SLM);b) monitoring an indicator of microvessel maturation in the tumor over a period of between 3-8 days after administration of the selenium compound;wherein an increase in the microvessel density of the tumor in response to selenium compound administration is indicative of the tumor being responsive to the subsequent chemotherapeutic agent. 8. The method of claim 7, wherein blood vessel maturation is monitored by magnetic resonance imaging. 9. The method of claim 7, wherein the blood vessel maturation is monitored by immunohistochemical techniques on a biopsy sample of the tumor. 10. The method of claim 7, wherein the MSC or SLM is administered for 3 days before carrying out step b. 11. The method of claim 7, wherein the MSC or SLM is administered for 5 days before carrying out step b. | Health Research, Inc. | A61B005/055 A61K031/44 A61K031/28 A61K031/095 A61K031/505 A61K033/24 A61K049/00 A01N037/12 A01N043/02
US07717848 | B2 | 2010-05-18 | Collecting sleep quality information via a medical device | 2004-04-15 | At least one of a medical device, such as an implantable medical device, and a programming device determines values for one or more metrics that indicate the quality of a patient's sleep. Sleep efficiency, sleep latency, and time spent in deeper sleep states are example sleep quality metrics for which values may be determined. In some embodiments, determined sleep quality metric values are associated with a current therapy parameter set. In some embodiments, a programming device presents sleep quality information to a user based on determined sleep quality metric values values. A clinician, for example, may use the sleep quality information presented by the programming device to evaluate the effectiveness of therapy delivered to the patient by the medical device, to adjust the therapy delivered by the medical device, or to prescribe a therapy not delivered by the medical device in order to improve the quality of the patient's sleep. | 1. A medical system comprising: a medical device that delivers a therapy to a patient, and monitors at least one physiological parameter of the patient based on a signal received from at least one sensor;a processor tat determines a plurality of values of a metric that is indicative of sleep quality over time, each of the values of the sleep quality metric determined based on values of the at least one physiological parameter determined during delivery of the therapy by the medical device according to at least one of a plurality of therapy parameter sets, and associates each of the determined values of the sleep quality metric with the at least one of the plurality of therapy parameter sets and, for each of the plurality of therapy parameter sets, determines a representative value of the sleep quality metric based on the values of the sleep quality metric associated with the therapy parameter set, wherein the representative value for each therapy parameter set comprises one of a mean value or a median value; anda memory that receives the sleep quality metric values, the representative values, and an indication of the therapy parameter sets associated with the sleep quality metric values and representative values. 2. The medical system of claim 1, wherein the medical device monitors at least one of activity level, posture, heart rate, respiration rate, respiratory volume, and core temperature. 3. The medical system of claim 1, wherein the medical device monitors at least one of blood pressure, blood oxygen saturation, partial pressure of oxygen within blood, partial pressure of oxygen within cerebrospinal fluid, muscular activity, arterial blood flow, melatonin level within a bodily fluid, and galvanic skin response. 4. The medical system of claim 1, wherein the sleep quality metric comprises sleep efficiency, and the processor identifies when the patient is attempting to sleep, identifies when the patient is asleep, and determines a percentage of time that the patient is asleep while the patient is attempting to sleep as the value of the sleep quality metric. 5. The medical system of claim 1, wherein the sleep quality metric comprises sleep latency, and the processor identifies a first time when the patient begins attempting to sleep, identifies a second time when the patient falls asleep, and determines an amount of time between the first and second times as the value of the sleep quality metric. 6. The medical system of claim 1, wherein the processor identifies when the patient is asleep, and determines an amount of time that the patient is asleep during a period as the value of the sleep quality metric. 7. The medical system of claim 1, wherein the processor identifies when the patient is asleep, and identifies at least one of a number of arousal events and a number of apnea events during a period of sleep as the value of the sleep quality metric. 8. The medical system of claim 1, wherein the processor identifies when the patient is wit... | Medtronic, Inc. | A61B005/00 A61B005/02 A61B005/08 A61N001/00
US07725153 | B2 | 2010-05-25 | Estimating visceral fat by dual-energy x-ray absorptiometry | 2004-10-04 | A system and a method of using dual-energy absoptiometry to estimate visceral fat metrics and display results, preferably as related to normative data. The process involves deriving x-ray measurements for respective pixel positions related to a two-dimensional projection image of a body slice containing visceral fat as well as subcutaneous fat; at least some of the measurements being dual-energy x-ray measurements, processing the measurements to derive estimates of metrics related to the visceral fat in the slice; and using the resulting estimates. | 1. A method of using dual-energy absorptiometry to determine an estimate of visceral fat in a body and using said estimate, said method comprising the steps of: positioning a patient in a dual-energy absorptiometry system and operating the system to derive x-ray measurements for respective pixel positions related to a two-dimensional projection image of a body slice of the patient containing said visceral fat as well as subcutaneous fat;wherein at least some of said x-ray measurements are dual-energy x-ray measurements;computer-processing, through an automated process, said x-ray measurements to derive an estimate of said visceral fat content, Fatv, in said body slice, including estimating: (a) an area αt of said body slice parallel to a plane of propagation of x-rays for deriving said x-ray measurements,(b) an area αv of a portion of said body slice containing visceral fat(c) a total fat content, Mt(Fat), of said body slice(d) an area αs of subcutaneous ha in said body slice, and(e) said visceral fat content Fatv in said body slice approximated as Fatv=(Mt Fat)−αswps) where w is an estimate of a thickness of the body slice and ps is an estimate of density of fat;wherein each of said areas αt, αv and αs comprises at least one or more ellipses wherein each of said ellipses comprises a major and a minor axis;using the x-ray measurements to estimate subcutaneous fat in x-ray paths from a source individually for a number of the pixel positions, and using the estimates of subcutaneous fat for estimating visceral fat in selected partial regions of the body slice; anddisplaying said estimate of visceral fat for use in medical analysis. 2. A method as set forth in claim 1, further comprising using the x-ray measurements to estimate lean tissue in the body slice, and using the estimates of said visceral fat and said lean tissue to calculate a percentage visceral fat % Fatv. 3. A method as set forth in claim 1, further comprising using the x-ray measurements to estimate total fat and subcutaneous fat in the body slice and reducing the estimate of total fat to account for estimated subcutaneous fat in deriving the estimate of visceral fat. 4. A method as set forth in claim 1, further comprising using the x-ray measurements to estimate dimensions of the body slice and uses said estimated dimensions to estimate subcutaneous and visceral fat in the body slice. 5. A method as set forth in claim 1, further comprising using the x-ray measurements to estimate (a) a major and a minor axis of an ellipse approximating the body slice, and (b) a portion of a major axis related to subcutaneous fat. 6. A method as set forth in claim 1, further comprising deriving at least one of said x-ray measurements from an AP or a PA view of a body. 7. A method as set forth in claim 6, further comprising deriving at least one of said x-ray measurements from a lateral view of a body. 8. A method as set forth in claim 6, further comprising using x-ray measurements derived from a... | Hologic, Inc. | A61B005/05
US07717962 | B2 | 2010-05-18 | Proprioception enhancement device | 2006-03-22 | A system and method for improving proprioception in a patient having a feedback site are disclosed. The method includes affixing to the feedback site a sensor adapted to provide a sensor signal indicative of a sensed parameter, providing to the patient a signaler adapted to generate a manual signal in response to actuation by the patient, providing a microprocessor programmed to receive the sensor signal and the manual signal and to generate a system output based on the sensor signal and the manual signal, causing the patient to actuate the signaler on the basis of sensation at the feedback site, and causing the microprocessor to generate a system output based on the sensor signal and the manual signal. | 1. A method for improving proprioception in a patient having a feedback site, comprising: affixing to the feedback site a sensor adapted to provide a sensor signal indicative of a sensed parameter;providing to the patient a signaler adapted to generate a manual signal in response to actuation by the patient;providing a microprocessor programmed to receive the sensor signal and the manual signal;causing the patient to actuate the signaler on the basis of sensation at the feedback site; andcausing the microprocessor to generate a system output based on the sensor signal and the manual signal. 2. The method according to claim 1 wherein the sensor is a pressure sensor. 3. The method according to claim 1 wherein the system output is indicative of the difference between a target sensor signal and the value of the sensor signal at the time the manual signal is received. 4. The method according to claim 1 wherein the system output is indicative of the time elapsed between the manual signal and the time that the sensor signal reaches a predetermined target value. 5. The method according to claim 1, further including affixing a second sensor, wherein the system output is based signals from both sensors. 6. The method according to claim 5 wherein the system output is indicative of the position of the sensors relative to the patient. 7. The method according to claim 5 wherein the sensors affixed to the feedback site are mounted on a prosthetic foot. 8. The method according to claim 5 wherein the sensors affixed to the feedback site are mounted on a shoe. | - | A61F002/48 A61B005/103
US07711405 | B2 | 2010-05-04 | Method of registering pre-operative high field closed magnetic resonance images with intra-operative low field open interventional magnetic resonance images | 2004-04-28 | A system and method for registering pre-operative magnetic resonance (MR) images with intra-operative MR images is disclosed. A pre-operative MR image of an object is received. A set of intra-operative MR images of the object is received. The pre-operative MR image is rigidly registered with the initial intra-operative MR image. The subsequent set of intra-operative images is deformably registered. The pre-operative MR image undergoes both rigid and deformation transformation to match specification of each image with in intra-operative MR image set. | 1. A computer implemented method for registering a pre-operative image with an intra-operative image comprising the steps of: receiving a pre-operative, high-resolution image of an object;obtaining an initial intra-operative, low-resolution image of the object;rigidly registering the pre-operative high-resolution image with the initial intra-operative low-resolution image;during an operative procedure, acquiring a plurality of successive updated intra-operative low-resolution images;non-rigidly registering each updated intra-operative low-resolution image with the initial intra-operative low-resolution image to determine an incremental deformation field, wherein the non-rigid registration of the updated image reconciles deformations of the object; andwarping the pre-operative high-resolution image using the rigid registration and the each incremental deformation field to match to an anatomy as presented by the each updated intra-operative low-resolution image, wherein the warped pre-operative high-resolution image is merged with each updated intra-operative low-resolution image, wherein details associated with the pre-operative high-resolution image are incorporated into the intra-operative low-resolution images. 2. The method of claim 1 wherein voxels of the intra-operative images, which are subject to deformable registration process, are substantially radiometrically identical. 3. A computer implemented system for registering pre-operative magnetic resonance (MR) images with intra-operative MR images comprising: a low resolution magnetic resonance imaging (MRI) system;a processor for receiving p, pre-operative images of an object generated by a high resolution MRI system and intra-operative images generated by the low resolution MRI system, the processor adapted to performing the following steps during an operative procedure: rigidly registering the pre-operative MR image with the initial intra-operative MR image;acquiring a plurality of subsequent intra-operative MR images;non-rigidly registering each subsequent MR images with the initial intra-operative MR image to determine an incremental deformation field, wherein said deformation field relates each image pixel of each subsequent MR image to that of the initial intra-operative MR, and wherein the non-rigid registration of each subsequent MR images reconciles deformations of the object; andwarping the pre-operative MR image using the rigid registration and the incremental deformation field to match to the most recent state of anatomy as presented by the most recent subsequent intra-operative MR image, wherein the warped pre-operative MR image is merged with the most recent subsequent intra-operative image, wherein details associated with the pre-operative MR image are incorporated into the most recent subsequent intra-operative image;a database for storing the pre-operative, intra-operative and registered images; anda display for displaying the images. 4. The system of claim 3 wherein the... | Siemens Corporation | A61B005/05
US07720526 | B1 | 2010-05-18 | Self-interfering tomography system | 2004-02-03 | Light from a tissue sample undergoes self-interference on a detector. A low coherence light source may illuminate the sample, and an interferometer receives light from the sample, divides and directs the received light along two paths, phase-delaying one and recombining the beams on a detector to form a signal. A processor coordinated with the phase delay and optionally with spatial scanning or detector array addresses, converts the signal to a tomographic image. Using self-interfering radiation from the sample, rather than interference of a reference source and a return signal, permits imaging with light naturally emitted by the sample, or with wavelength-shifted, delayed or induced light signals, allowing new diagnostic imaging modalities. The processor may create images in registry from different (for example, close but separable) wavelengths. Systems may also operate without an illumination source or may apply other stimuli to evoke emission from the sample. | 1. An optical system comprising: an assembly arranged to collect short coherence length light from a sample, a detector;an interferometer arranged to receive the light collected from said sample and divide said collected light into at least two optical paths and pass the collected light to said detector, said interferometer comprising an adjustable optical delay device for introducing a delay which causes interference in the collected light, operative on at least a portion of the light collected from the sample;wherein said detector forms a self-interference signal from light collected from the sample, representative of structure of said sample over a depth and corresponding to said delay and further including a processor operative to form a tomographic image of the sample in response to detected signals at corresponding delay. 2. The optical system of claim 1 wherein said assembly includes a probe selected from the group consisting of a non-endoscopic probe and an endoscopic probe. 3. The optical system of claim 1 wherein said light collected from said sample includes light emitted by the sample, the light emitted by the sample including a form of light selected from the group consisting of bioluminescence, chemiluminescence, other luminescence without any external stimuli, and luminescence formed with some chemical, thermal, electromagnetic (other then light), acoustic or other stimulus, and combinations thereof. 4. The optical system of claim 1, further including an illuminating assembly comprising a short coherent length light source and means for directing the light source at the sample, wherein the means for directing includes one or more assemblies selected from the group consisting of: a probe, an endoscopic probe and an optical scanning system for directing light from the source to a desired region of the sample. 5. The optical system of the claim 4, wherein said light collected from said sample is elastic or non-elastic re-emission by the sample and the re-emission includes light of one or more types selected from the group consisting of: reflection, scattering, fluorescence, Raman scattering and Raleigh scattering light. 6. The optical system of claim 4 wherein said detector spatially separates broad band light re-emitted by said sample and photodetects said spatially separated light, wherein said detector comprises an optically dispersive element and an optical detector, and said processor produces images of said structure in situ in response to spectral signals from said detector. 7. An optical imaging method comprising the steps of: i) collecting light originating in a sampleii) passing the collected light through an interferometer assembly arranged for dividing and recombining the collected light as self-interfering lightiii) detecting the recombined light to produce a signal from passing the recombined light to a detector to produce a signal andiv) processing said signal to form an image of the sample over depth. 8. The opt... | - | A61B005/05 G01J003/45 G01B009/02 G01B011/02
US20100113945 | A1 | 2010-05-06 | HEMODYNAMIC MONITORS AND SYSTEMS AND METHODS FOR USING THEM | 2009-07-08 | Systems and methods are provided for determining the pressure-volume relationship for one or more chambers of a heart, e.g., to guide pharmacologic or other treatment of congestive heart failure. An implantable device includes a catheter including a distal end sized for introduction into a chamber of a heart, a pressure sensor for measuring pressure within the chamber, and a sensor for measuring fluid volume within the chamber. A processor coupled to the catheter obtains pressure data from the pressure sensor and fluid volume data from the volume sensor. The processor approximates fluid volume within the chamber as a function of time and determines one or more pressure-volume loops based upon the pressure data and the fluid volume. In one embodiment, the catheter is a lead and a controller which identifies changes in determinants of cardiac output. Changes in medical therapy are guided by pressure volume loop data generated. | 1. A pressure and volume recording system for implantation in a patient's body whose heart has QRS complex duration of less than 125 milliseconds, comprising: a lead comprising a proximal end, a distal end sized for introduction into a body lumen, a pressure sensor on the distal end for measuring pressure within a chamber of a heart within which the distal end is delivered, and one or more volume measuring sensors on the lead for measuring volume within the chamber; anda controller coupled to the proximal end, the controller receiving pressure data from the pressure sensor and volume data from the one or more volume measuring sensors for determining a pressure-volume relationship for the chamber, the controller comprising a communications interface for transferring pressure data and volume data from the lead to a location outside a patient's body within which the lead is delivered. 2. The system of claim 1, wherein the communications interface comprises a transmitter for wireless transmission of pressure and volume data outside a patient's body. 3-5. (canceled) 6. A pressure and volume recording system for implantation into a patient without indications for cardiac resynchronization therapy, comprising: a first lead comprising a first proximal end, a first distal end sized for introduction into a body lumen, a pressure sensor on the first distal end for measuring pressure within a first chamber of a heart within which the first distal end is delivered, and a set of electrodes on the first lead for measuring at least one of voltage and impedance within fluid within the first chamber; anda controller coupled to the proximal end, the controller receiving pressure data from the pressure sensor and at least one of voltage and impedance data from the set of sensors for determining a pressure-volume relationship for the chamber, the controller comprising a communications interface for transferring pressure and volume data to a location outside the patient's body. 7. (canceled) 8. A method for treating a patient with congestive hear failure, comprising: implanting a lead within or adjacent the patient's heart;measuring pressure within a first chamber of the patient's heart using the lead;measuring electrical resistance of fluid within the first chamber using the lead;determining a pressure-volume relationship for the first chamber based upon the pressure and resistance measured within the first chamber; andtreating the patient with one or more pharmaceutical agents based upon the determined pressure-volume relationship. 9. A method for treating a patient, comprising: implanting a pressure volume recorder within the patient's body to obtain pressure-volume data from the patient's heart;reviewing pressure-volume data;determining whether one or more of a state of increased afterload exists, a state of increased volume exists, or a state of increased contractility exists based at least in part on the pressure-volume data; andprescribing one or more a p... | - | A61B005/0215
US07708696 | B2 | 2010-05-04 | Navigation using sensed physiological data as feedback | 2006-01-11 | A method for controlling a remote navigation system includes operating the remote navigation system to bring a sensor carried on a medical device successively into a plurality of locations in a predetermined pattern, and using the sensor to sense a physiological property in each location. At least once thereafter, the remote navigation system is operated to bring a sensor carried on a medical device successively into a series of locations in a predetermined pattern relative to at least one location selected from the predetermined pattern in the immediately preceding step based upon the sensed physiological property value, and uses the sensor to sense the physiological property in each location. A local extreme value of the sensed physiological property is thereby located. The physiological properties that can be sensed include electrical signals, conductivity, temperature, fluid flow rate or fluid velocity, and range of motion of a surface. | 1. A method of controlling a remote navigation system to navigate a medical device in an operating region in a subject, the method comprising: operating the remote navigation system to bring a sensor carried on a medical device successively into a plurality of locations in a predetermined pattern, and using the sensor to sense a physiological property of the subject in each location; andat least once thereafter, operating the remote navigation system to bring a sensor carried on a medical device successively into a series of locations in a predetermined pattern relative to at least one location selected from the predetermined pattern in the immediately preceding step based upon the sensed physiological property, and using the sensor to sense the physiological property in each location. 2. The method according to claim 1, wherein the method comprises automatically successively operating the remote navigation system to bring the sensor carried on the medical device to a position determined by an algorithm using at least one previously sensed physiological property and corresponding location as an input, and sensing the physiological property in the location. 3. The method according to claim 1 wherein the sensed physiological property is the magnitude of an electrical signal. 4. The method according to claim 1 wherein the sensed physiological property is the timing of an electrical signal. 5. The method according to claim 1 wherein the sensed physiological property is temperature. 6. The method according to claim 1 wherein the sensed physiological property is range of motion of a surface. 7. The method according to claim 1 wherein the sensed physiological property is conductivity. 8. The method according to claim 1 wherein the sensed physiological property is a flow rate. 9. The method according to claim 1 wherein the sensed physiological property is a fluid velocity. 10. A method of automatically finding the location of a local extreme of a sensed physiological property, the method comprising: operating a remote navigation system to bring a sensor carried on a medical device successively into a plurality of locations in a predetermined pattern, and using the sensor to sense a physiological property of the subject in each location; andat least once thereafter, operating the remote navigation system to bring a sensor carried on a medical device successively into a series of locations in a predetermined pattern relative to at least one location selected from the predetermined pattern in the immediately preceding step based upon the sensed value physiological property, and using the sensor to sense the physiological property in each location to identify the local extreme of the sensed physiological property. 11. The method according to claim 10 wherein the local extreme of the sensed physiological property is a maximum of the sensed physiological property. 12. The method according to claim 10 wherein the local extreme of the sensed physiolog... | Stereotaxis, Inc. | A61B005/02
US07711404 | B2 | 2010-05-04 | Patient data mining for lung cancer screening | 2002-11-04 | A system and method for lung cancer screening is provided. The system includes a database including structured patient information for a patient population and a domain knowledge base including information about lung cancer; an individual patient record; and a processor for analyzing the patient record with data from the database to determine if a patient has indications of lung cancer. The method includes the steps of inputting patient-specific data into a patient record; performing at least one lung cancer screening procedure on a patient, wherein at least one result from the at least one procedure is inputted into the patient record in a structured format; and analyzing the patient record with a domain knowledge base to determine if the patient has indications of lung cancer. | 1. A method for screening for lung cancer, the method comprising the steps of: inputting patient-specific data into a patient record, the patient-specific data representing the patient;performing at least one lung cancer screening procedure on a patient, wherein at least one result from the at least one procedure is input into the patient record;mining data of the patient record based on a domain knowledge base specific to lung cancer, wherein the data of the patient record is stored in structured and unstructured formats, and wherein the mining comprises populating, with populated data, a structured database compiled for lung cancer from the structured and unstructured data;analyzing, with a processor, the populated data of the structured database with the domain knowledge base to determine whether the patient has indications of lung cancer; andpresenting a report as a function of a result of the analyzing;further comprising the steps of:analyzing the structured database of structured patient information for a patient population to create a model of a similar patient with similar characteristics of the patient based on the patient record; anddetermining a progression of lung cancer in the patient based on the model, wherein the structured database of population-based structured patient information is compiled by mining data of population-based patients based on the domain knowledge base, wherein the data is stored in structured and unstructured formats. 2. The method as in claim 1, further comprising the step of diagnosing a current state of the patient. 3. The method as in claim 1, further comprising the step of determining a screening protocol for the patient based on the model. 4. The method as in claim 3, wherein the screening protocol includes a time for a next procedure for the individual patient based on the model. 5. The method as in claim 4, wherein the next testing procedure is a computerized tomography (CT) scan. 6. The method as in claim 4, further comprising the step of balancing costs of potential tests to be performed against a risk of late detection of lung cancer to determine a maximum allowable time between tests for the individual patient. 7. The method as in claim 3, further comprising the steps of determining a testing procedure to be next performed for the individual patient and determining a time for the testing procedure for the individual patient. 8. The method as in claim 1, wherein the performing step includes conducting an imaging study of the patient; anddetecting nodules present in the imaging study. 9. The method as in claim 8, wherein the analyzing step includes registering the imaging study with previous imaging studies; anddetermining growth of the detected nodules over the imaging studies. 10. The method as in claim 8, wherein the imaging study is a computerized tomography (CT) scan. 11. The method as in claim 1 wherein the patient-specific data in the patient record includes information other than de... | Siemens Medical Solutions USA, Inc. | A61B005/05
US20100125173 | A1 | 2010-05-20 | Systems and Methods for Determining a Probability of Pulmonary Embolism in an Individual | 2008-11-18 | In one embodiment, a method for determining a probability of pulmonary embolism in an individual is provided. The method includes collecting data about the individual that relates to a plurality of predefined variables, wherein each of the predefined variables has a predefined regression coefficient. A risk of the individual having a pulmonary embolism is predicted by applying a regression model to the data, the regression model being calculated by utilizing the predefined regression coefficients of the predefined variables. | 1. A method for determining a probability of pulmonary embolism in an individual comprising: collecting data about the individual that relates to a plurality of predefined variables, wherein each of the predefined variables has a predefined regression coefficient;predicting a risk of the individual having a pulmonary embolism by applying a regression model to the data, the regression model being calculated by utilizing the predefined regression coefficients of the predefined variables. 2. The method of claim 1, wherein the plurality of predefined variables comprises at least one of the following: age, sex, prolonged immobilization, history of deep vein thrombosis, sudden-onset dyspnea, chest pain, syncope, hemoptysis, unilateral leg swelling, electrocardiographic signs of acute cor pulmanale, prior cardiovascular disease, prior pulmonary disease, orthopnea, high fever, wheezes, or crackles on chest auscultation. 3. The method of claim 1, wherein at least one of the predefined variables has a positive predefined regression coefficient indicating increased probability of pulmonary embolism. 4. The method of claim 1, wherein at least one of the predefined variables has a negative predefined regression coefficient indicating decreased probability of pulmonary embolism. 5. The method of claim 3, wherein at least one of the predefined variables having a positive predefined regression coefficient comprises age, sex, prolonged immobilization, history of deep vein thrombosis, sudden-onset dyspnea, chest pain, syncope, hemoptysis, unilateral leg swelling, or electrocardiographic signs of acute cor pulmanale. 6. The method of claim 3, wherein at least one of the predefined variables having a negative predefined regression coefficient comprises prior cardiovascular disease, prior pulmonary disease, orthopnea, high fever, wheezes, or crackles on chest auscultation. 7. The method of claim 1, wherein the plurality of predefined variables comprises age, sex, prolonged immobilization, history of deep vein thrombosis, sudden-onset dyspnea, chest pain, syncope, hemoptysis, unilateral leg swelling, electrocardiographic signs of acute cor pulmanale, prior cardiovascular disease, prior pulmonary disease, orthopnea, high fever, wheezes, or crackles on chest auscultation. 8. The method of claim 1, wherein the regression model comprises a multivariate logistic regression model. 9. The method of claim 1, wherein the plurality of predefined variables having predefined regression coefficients comprises sex and sudden-onset dyspnea, sudden-onset dyspnea having a higher predefined regression coefficient than sex. 10. The method of claim 1, wherein the plurality of predefined variables having predefined regression coefficients comprises sex and fever, fever having a lower predefined regression coefficient than sex. 11. A computer implemented method for determining a probability of pulmonary embolism in an individual comprising: inputting data about the individual int... | UNIVERSITY OF SOUTH CAROLINA | A61B005/00 G06Q050/00
US08636674 | B2 | 2014-01-28 | Integrated disposable for automatic or manual blood dosing | 2010-01-13 | An integrated sampling device defines a first opening and a second opening. The first opening is connected to a channel for drawing fluid automatically towards a test media upon incision by an incision portion. The second opening is positioned over the test media allowing manual sampling of fluid if the channel fails to draw a sufficient amount of fluid onto the test media. | 1. A method, comprising: creating a capillary channel along a lancet, wherein the capillary channel has a first opening for collecting body fluid and a vent opening at an end of the capillary channel that is opposite the first opening, wherein the capillary channel fluidly connects the first opening to the vent opening;positioning a test media along the capillary channel between the first opening and the vent opening;forming a second opening along the capillary between the first opening and the vent opening, wherein the second opening is located closer to the test media than the first opening, wherein the first opening, the second opening, and the vent opening are separate and distinct from one another;wherein said forming the second opening includes forming the second opening in the lancet; andwherein said forming the second opening in the lancet includes locating the second opening directly over the test media in which the second opening faces the test media. 2. The method of claim 1, wherein said forming the second opening in the lancet includes machining the second opening in the lancet. 3. The method of claim 1, wherein said forming the second opening in the lancet includes photo-etching the second opening in the lancet. 4. The method of claim 1, wherein said creating the capillary channel includes covering the capillary channel with a hydrophilic fluid collection sheet that extends from the first opening. 5. A method, comprising: forming an opening in a lancet;securing the lancet to a test media with the opening in the lancet being positioned directly over the test media, wherein the test media and the lancet are sandwiched together so that the opening faces the test media during said securing, wherein the opening is configured to allow body fluid to be directly deposited onto the test media;wherein the lancet has a blade for forming an incision;creating a capillary channel along the lancet, wherein the capillary channel has a fluid collection opening for collecting body fluid, wherein the fluid collection opening is located at the blade;wherein said creating the capillary channel includes securing at least two spacers to the lancet to at least define in part the capillary channel; andwherein said securing the lancet to the test media includes securing the lancet to the spacers in which the opening in the lancet is spaced apart from the test media by the spacers. 6. The method of claim 5, wherein said forming the opening in the lancet includes machining the opening in the lancet. 7. The method of claim 5, wherein said forming the opening in the lancet includes photo-etching the opening in the lancet. 8. The method of claim 5, further comprising: wherein the lancet has a blade for forming an incision; andcreating a capillary channel along a lancet, wherein the capillary channel has a fluid collection opening for collecting body fluid, wherein the fluid collection opening is located at the blade. 9. The method of claim 8, wherein said... | Roche Diagnostics Operations, Inc. | A61B005/00
US08868162 | B2 | 2014-10-21 | Method and attenuator for detection and iterative attenuation of spikes in complex signals | 2009-10-20 | A method of attenuating spikes in a complex signal comprises examining the complex signal to detect spikes therein and for each detected spike, generating an estimate inverse signal and applying the estimate inverse signal to the complex signal to attenuate the spike associated with the estimate inverse signal. | 1. An attenuator for attenuating spikes in a complex signal comprising: a spike detector configured to detect spikes in the complex signal; anda spike attenuator configured to attenuate each detected spike, said spike attenuator including an envelope detector configured to fit an envelope around each detected spike,the spike attenuator including an inverse signal generator configured to generate, for each detected spike fitted with an envelope, an estimate inverse signal and a multiplier configured to apply the estimate inverse signal to the detected spike to attenuate the detected spike. 2. The attenuator of claim 1 wherein said spike detector is configured to compare the amplitude of the complex signal with a threshold value to detect spikes in the complex signal. 3. The attenuator of claim 2 wherein the threshold value is a function of the complex signal. 4. The attenuator of claim 3, wherein the threshold value is proportional to the root mean square of the complex signal. 5. The attenuator of claim 2 wherein, said spike attenuator is configured to generate, for each detected spike, a scaled mirror image of the detected spike,the spike attenuator further includes a comparator configured to compare the attenuated spike with another threshold value and a feedback path that feeds the attenuated spike back to the envelope detector when the attenuated spike exceeds the another threshold value. 6. The attenuator of claim 5 wherein said complex signal is a biological signal. 7. The attenuator of claim 6 wherein said biological signal is one of a neural signal and a cardiac signal. 8. The attenuator of claim 5, wherein the envelope detector fits a sigmoidal envelope around each detected spike. 9. The attenuator of claim 5, wherein the attenuated spike, when equal to or less than said another threshold value, has an amplitude that is equal to or less than an average complex signal baseline activity in its neighborhood. 10. The attenuator of claim 1 further comprising: a memory array configured to digitally store the values of said complex signal, said spike detector, for each value of said complex signal, configured to compare the value to a plurality of preceding and subsequent values of said complex signal to determine if said value represents a peak and if so, compare the value of the complex signal with a threshold value to determine if said value represents a spike. 11. The attenuator of claim 10 wherein the threshold value is a function of the complex signal. 12. The attenuator of claim 11, wherein the threshold value is proportional to the root mean square of the complex signal. 13. The attenuator of claim 1 wherein, the inverse signal generator is configured to generate, for each detected spike, a scaled mirror image of the detected spikethe spike attenuator further includes a comparator configured to compare the attenuated spike with a threshold value and a feedback path that feeds the attenuated spike back to the envelope detecto... | Neurochip Corporation | A61B005/04 G01D003/032
US08290712 | B2 | 2012-10-16 | Food content detector | 2008-11-14 | A system may include utensil means for portioning a foodstuff into a first portion and a second portion, a means for detecting a first portion size for the first portion with the utensil means, a means for detecting a second portion size for the second portion with the utensil means, and a means for determining a cumulative amount of portioned foodstuff based upon the first portion size and the second portion size. | 1. A system, comprising: at least one of a fork or a spoon for presenting a portioned foodstuff for consumption by at least one user;means for detecting a portion size for the portioned foodstuff for consumption by the at least one user, the means for detecting a portion size for the portioned foodstuff for consumption by the at least one user coupled to the at least one of a fork or a spoon, the portion size based on at least one of mass, volume, or weight; andmeans for contacting the portioned foodstuff and for sensing at least one ingredient of the portioned foodstuff. 2. The system of claim 1, further comprising: means for storing the portion size for the portioned foodstuff. 3. The system of claim 2, wherein the means for storing the portion size for the portioned foodstuff comprises: at least one of flash memory, Random Access Memory (RAM), or Read Only Memory (ROM). 4. The system of claim 1, further comprising: means for reporting the portion size for the portioned foodstuff. 5. The system of claim 4, wherein the means for reporting the portion size for the portioned foodstuff comprises: at least one of an audio signal, a tactile signal, or a visual signal. 6. The system of claim 1, further comprising: means for reporting that the portion size for the portioned foodstuff has reached a target amount. 7. The system of claim 6, wherein the means for reporting that the portion size for the portioned foodstuff has reached a target amount comprises: means for alerting a user when the target amount is reached. 8. The system of claim 1, further comprising: means for transmitting the portion size for the portioned foodstuff. 9. The system of claim 1, wherein the means for transmitting the portion size for the portioned foodstuff comprises: means for transmitting the portion size for the portioned foodstuff to a remote display. 10. The system of claim 8, wherein the means for transmitting the portion size for the portioned foodstuff comprises: means for transmitting the portion size for the portioned foodstuff to a remote storage device. 11. The system of claim 1, further comprising: means for comparing the portion size for the portioned foodstuff to a target amount. 12. The system of claim 11, wherein the means for comparing the portion size for the portioned foodstuff to a target amount comprises: means for comparing the portion size for the portioned foodstuff to a goal amount. 13. The system of claim 11, further comprising: means for reporting a representation of the comparison. 14. The system of claim 11, further comprising: means for transmitting a representation of the comparison. 15. The system of claim 11, further comprising: means for alerting a user to the comparison. 16. The system of claim 1, further comprising: means for determining an energy density for the portioned foodstuff. 17. The system of claim 16, wherein the means for determining an energy density for the portioned foodstuff comprises: means for determining a ... | The Invention Science Fund I, LLC | G01N033/48
US08870797 | B2 | 2014-10-28 | Non-invasive device for synchronizing chest compression and ventilation parameters to residual myocardial activity during cardiopulmonary resuscitation | 2010-01-11 | A method for improving the cardiac output of a patient who is suffering from pulseless electrical activity or shock and yet still displays some myocardial wall motion including sensing myocardial activity to determine the presence of residual left ventricular pump function having a contraction or ejection phase and a filling or relaxation phase. In such cases, a compressive force is repeatedly applied to the chest based on the sensed myocardial activity such that the compressive force is applied during at least some of the ejection phases and is ceased during at least some of the relaxation phases to permit residual cardiac filling, thereby enhancing cardiac output and organ perfusion. Also incorporated may be a logic circuit capable of utilizing multiple sensing modalities and optimizing the synchronization pattern between multiple phasic therapeutic modalities and myocardial residual mechanical function. | 1. A method to treat a patient in shock comprising: determining the patient is in a pulseless electrical activity (PEA) condition;during the PEA condition, sensing actual residual myocardial motion or residual pulsatile blood flow in the patient using one or more sensors for any of echocardiography, Doppler ultrasonography, plethysmography and phonocardiography,determining whether actual myocardial motion or residual pulsatile blood flow is occurring in the patient during the PEA condition, andin response to the determination that the actual myocardial motion or residual pulsatile blood flow is occurring, repeatedly applying a phasic therapy to the patient synchronized to the sensed actual myocardial motion or pulsatile blood flow, wherein the phasic therapy includes applying a compressive force to the chest of the patient during at least a portion of an ejection phase of the heart and ceasing the application of the compressive force during at least a portion of a relaxation phase of the heart. 2. A method as in claim 1 wherein the repeated application of the phasic therapy augments cardiac ejection of blood and the cessation of the application of the compressive force avoids interfering with filling of the heart. 3. A method as in claim 1 wherein the phasic therapy includes a second phasic therapy selected from a group consisting of active chest decompression, abdominal compression, ventilation, phasic limb-compression, myocardial electrical stimulation, intravascular fluid shifting, intravascular or internal visceral balloon inflation-deflation, and application of transthoracic electromagnetic irradiation. 4. A method as in claim 1 wherein the compressive force is applied to at least one of a sternal, a parasternal or an intercostal area of the chest. 5. A method as in claim 1 wherein the compressive force is applied during each ejection phase of the heart in which the phasic therapy is applied. 6. A method as in claim 1 wherein the compressive force is applied during less than all of the ejection phase of the heart during a period in which the phasic therapy is applied. 7. A method as in claim 1 wherein the compressive force is applied during a predetermined portion of the ejection phase and the cessation occurs during another portion of the ejection phase. 8. A method as in claim 1 wherein the phasic therapy comprises actively lifting or actively decompressing of the chest during the relaxation phase and during the cessation of the compressive force. 9. A method as in claim 8 wherein the lifting or decompression is applied during an entirety of the relaxation phase. 10. A method of claim 8 wherein the lifting or decompression is applied during a predetermined portion of the relaxation phase and is not applied during another portion of the relaxation phase. 11. A method as in claim 1 further comprising applying or altering ventilations, gas flow or airway pressure of the patient based on the sensed actual myocardial motion or pulsati... | - | A61H019/00 A61H031/02 A61B005/02 A61M016/00 A61H031/00
US08517952 | B2 | 2013-08-27 | Blood pressure monitor | 2008-03-24 | It is an object to provide a blood pressure monitor, wherein the noise caused by the friction of overlapping parts of a cuff can be inhibited during automatic elevation in the cuff pressure, and reliability in the automatic elevation of cuff pressure can be significantly enhanced.;A cuff (1) is used in a blood pressure monitor to measure a blood pressure in a rolled condition where one end of the cuff (1) is wound within the other end thereof, wherein a cushion member (6) made of a raised fabric (61) is provided in at least one of surfaces at one end and the other end of the cuff (1) which rub against each other. | 1. A blood pressure monitor to measure a blood pressure, comprising: a cuff having an inner cover, an outer cover, and a core;a cushion member present on the outer cover; anda tightening unit including a tightening belt and holding an end of the cuff rolled into other end of the cuff such that the tightening member keeps the cuff in a cylindrical shape,wherein the cushion member is present where the inner cover at the end of the cuff rubs against the outer cover at the other end of the cuff,an end of the tightening belt is connected to a base attached to a center of the core,a center part of the tightening belt is stored between the inner cover and the outer cover while the center part of the tightening belt is sandwiched between the core and the outer cover,other end of the tightening belt outwardly protrudes from between the inner cover and the outer cover, andthe cushion member extends long enough that even when diametrically reduced, the cushion member remains between the overlapping ends of the cuff. 2. The blood pressure monitor according to claim 1, wherein the cushion member is a loop surface of a hook-and-loop fastener. 3. The blood pressure monitor according to claim 1, wherein the cushion member is present on the inner cover and the outer cover. 4. A blood pressure monitor to measure a blood pressure, comprising: a cuff having an inner cover, an outer cover and a core;a slider present on the inner cover; anda tightening unit including a tightening belt and holding an end of the cuff rolled into other end of the cuff such that the tightening member keeps the cuff in a cylindrical shape,wherein the slider is present where the inner cover at the end of the cuff rubs against the outer cover at the other end of the cuff,the slider has at least one rotary member which is in contact with at least one of the end of the cuff or the other end of the cuff and which is rotatable in a direction where the end of the cuff and the other end of the cuff slide, anda shaft present in a direction perpendicular to the direction where the end of the cuff and the other end of the cuff slide and inserted into a through-hole formed in the rotary member, andwherein an end of the tightening belt is connected to a base attached to a center of the core,a center part of the tightening belt is stored between the inner cover and the outer cover while the center part of the tightening belt is sandwiched between the core and the outer cover, andother end of the tightening belt outwardly protrudes from between the inner cover and the outer cover. 5. The blood pressure monitor according to claim 4, wherein the rotary member is a cylindrical member and/or a spherical member. 6. The blood pressure monitor according to claim 4, wherein the slider is a rod member which is circular in a section thereof and which is provided in a direction perpendicular to a direction where the end of the cuff and the other end of the cuff slide. 7. The blood pressure monitor according t... | Citizen Holdings Co., Ltd. | A61B005/02
US08515513 | B2 | 2013-08-20 | System and method for facilitating observation of monitored physiologic data | 2009-10-30 | Present embodiments are directed to a system and method capable of detecting and graphically indicating physiologic patterns in patient data. For example, present embodiments may include a monitoring system that includes a monitor capable of receiving input relating to patient physiological parameters and providing indications or alarms related to oxygen saturation declines and oxygen desaturation patterns associated with sleep apnea. Present embodiments may include methods and systems for mediating between alarms and other indicators associated with oxygen desaturation and ventilatory instability. | 1. A method of evaluating a condition of a patient, the method comprising: receiving data from a sensor related to one or more physiological parameters of the patient;receiving instructions for activating a pattern monitoring function;determining, in response to the instructions for activating the pattern monitoring function, a presence of patterns in the data indicative of ventilatory instability and triggering a ventilatory instability alarm based on the presence of the patterns; andincreasing an alarm tolerance of a desaturation monitoring function when the pattern monitoring function is activated and if the tolerance is below a certain default value, wherein the desaturation monitoring function is capable of analyzing the data and triggering a desaturation alarm based on one or more of a magnitude, frequency, or duration of an oxygen desaturation. 2. The method of claim 1, comprising displaying a first graphical indicator comprising a graphical representation based at least in part on the pattern indicative of ventilatory instability and a second graphical indicator comprising a graphical representation based at least in part on the oxygen desaturation. 3. The method of claim 1, comprising determining a scoring metric associated with the patterns indicative of ventilatory instability. 4. The method of claim 3, wherein triggering the ventilatory instability alarm comprises triggering the ventilatory instability alarm when the scoring metric reaches a predetermined threshold. 5. The method of claim 4, comprising receiving input to set the predetermined threshold. 6. The method of claim 4, wherein the predetermined threshold comprises a high tolerance threshold, a medium tolerance threshold, or a low tolerance threshold. 7. The method of claim 1, comprising determining a scoring metric associated with one or more of the magnitude, frequency, or duration of the oxygen desaturation. 8. The method of claim 7, wherein determining the scoring metric comprises calculating an integral of oxygen desaturation over a period of time. 9. The method of claim 7, wherein triggering the desaturation alarm comprises triggering the desaturation alarm when the scoring metric reaches a predetermined threshold. 10. The method of claim 9, comprising receiving input to set the predetermined threshold. 11. The method of claim 9, wherein the predetermined threshold comprises a high tolerance threshold, a medium tolerance threshold, or a low tolerance threshold. 12. The method of claim 9, wherein increasing the alarm tolerance comprises increasing the predetermined threshold to a highest possible tolerance. 13. The method of claim 7, wherein increasing the alarm tolerance comprises decreasing or eliminating an effect of the frequency of the oxygen desaturation on the scoring metric. 14. A medical device, comprising: a microprocessor; anda memory storing machine-readable instructions, wherein the contents of the memory comprises machine-readable instructions ... | Covidien LP | A61B005/1455 A61B005/00
US08370290 | B2 | 2013-02-05 | Music selecting system and method thereof | 2009-10-05 | The present invention relates to a music selecting system and method, and more particularly, to a technology that suitably determines an emotional quotient of user by preferably using a heart rate and biorhythm of user, and automatically selecting music of specific genre according to the determined emotional quotient, a current time and an age. | 1. A music selecting system, comprising: a heart rate measurement unit that measures a heart rate of a user;a biorhythm calculation unit that calculates a biorhythm index of the user;a music database that stores at least one music file for each of a plurality genres; anda controller configured to calculate an emotional quotient that corresponds to the heart rate and the biorhythm index of the user based on emotional quotients stored in an emotional quotient database and calculated based on a range of heart rates and the biorhythm index, and selects a music file of a specific music genre for the user in consideration of a genre combination quotient according to the emotional quotient, a current time quotient and an age. 2. The music selecting system of claim 1, wherein the controller calculates a music genre reflection rate according to the user by using the genre combination quotient and selects the music file according to the calculated music genre reflection rate. 3. The music selecting system of claim 1, further comprising: an emotional quotient database that stores emotional quotients according to a biorhythm index by heartbeat quotient according to a difference between an average heart rate of the user which is previously registered and a current heart rate of the user;a time quotient database that stores a time quotient by time; anda genre combination quotient database that stores a genre combination quotient by emotional quotient and time and a genre combination quotient by age. 4. The music selecting system of claim 1, wherein the heart rate measurement unit comprises: a sound collecting unit that collects a sound generated in a body of the user;an inside microphone that converts the collected sound into an electrical signal;an outer microphone that measures a noise generated in the inside of a vehicle;an external noise filter that filters a sound which is similar to the measured sound from the converted sound;an internal noise filter that filters a noise of preset band from the sound filtered in the external noise filter;an amplifier that amplifies the sound filtered in the internal noise filter; anda calculation unit that analyzes time intervals between values of the amplified sound and calculates a heart rate per hour by using a time interval which most frequently happens among the time intervals. 5. The music selecting system of claim 4, wherein the sound collecting unit and the inside microphone are comprised of an independent device including a wireless communications module to send the sound which is converted into an electrical signal through the wireless communications module to the external noise filter. 6. The music selecting system of claim 4, wherein the calculation unit squares all values which are larger or smaller than a mean value among the sound values, extracts sound values which are higher than a given value among the squared sound values and calculates time intervals between the extracted sound values, and calcul... | Hyundai Motor Company Korea University of Technology and Education Industry-University Cooperation Foundation | G06F015/00 G06F015/18
US08971981 | B2 | 2015-03-03 | Device and method for facilitating infusion of therapeutic fluids and sensing of bodily analytes | 2008-07-31 | Disclosed is an assembly for use with a portable therapeutic device. The assembly includes a mounting housing securable to skin of a patient, and a cannula subcutaneously insertable through a passageway provided within the housing. The cannula is configured to be inserted subsequent to securing of the housing to the skin of the patient. | 1. A therapeutic subcutaneous access apparatus for intermittently receiving a portable therapeutic device and adapted for at least one of delivering a therapeutic fluid into the body of a patient and sensing a bodily analyte, the therapeutic subcutaneous access apparatus comprising: a housing configured to be securable to the skin of a patient;a skin-securable cradle having a support surface for securing to the skin of the patient and a recess defined in the support surface for receiving and surrounding the housing to enable connection of the portable therapeutic device to the therapeutic subcutaneous access apparatus; anda cannula insertable through a passageway provided within the housing so that at least a portion of the cannula is subcutaneously placed in the body of the patient,wherein: the housing comprises a well defining the passageway, the well being configured to tilt relative to a surface of the housing that contacts the skin of the patient when the housing is secured to the skin of the patient, for enabling insertion of the cannula at an angle,the well includes a tilting mechanism to control the angle of tilt of the well, the tilting mechanism comprising one or more rods, at least one of the one or more rods having a first end attached to the well and a second end attached to a gear rotatable within a corresponding groove defined in a base of the housing, wherein the groove includes a first section in which the gear can be rotated, a second section into which the gear is placed to lock the gear and well into place, and the second section is narrower than the first section;the cannula is configured for insertion through the passageway subsequent to securing of the housing to the skin of the patient, andthe cannula is configured for rigid connection to the housing in a substantially locking configuration upon insertion of the cannula through the passageway. 2. The therapeutic subcutaneous access apparatus according to claim 1, wherein the cannula is inserted through the passageway at a predetermined angle with respect to the surface of the skin of the patient. 3. The therapeutic subcutaneous access apparatus according to claim 1, wherein the cannula is configured for delivering therapeutic fluid. 4. The therapeutic subcutaneous access apparatus according to claim 3, wherein the therapeutic fluid comprises insulin. 5. The therapeutic subcutaneous access apparatus according to claim 1, wherein the cannula is configured for sensing a bodily analyte. 6. The therapeutic subcutaneous access apparatus according to claim 5, wherein the bodily analyte comprises one or more of glucose and ketones. 7. The therapeutic subcutaneous access apparatus according to claim 1, wherein the therapeutic subcutaneous access apparatus is further configured for use with an insertion device for inserting the cannula through the passageway so as to place at least a portion of the cannula subcutaneously in the body of the patient. 8. The therapeutic subcutan... | Roche Diagnostics Operations, Inc. | A61B005/05 A61M005/142 A61B005/00 A61M005/158 A61M005/172 A61B005/145 A61M005/178 A61M005/32
US09433358 | B2 | 2016-09-06 | Method and apparatus for producing a central pressure waveform in an oscillometric blood pressure system | 2009-12-07 | A central arterial blood pressure waveform is developed from pressure waveforms obtained from proximal and distal blood pressure cuffs on the brachial artery of an arm that are inflated to a supra-systolic pressure, The proximal and distal cuff pressure waveforms associated with at least one cardiac ejection cycle are sensed, The propagation times of a blood pressure pulse from the entry of the artery to the proximal cuff and from the proximal cuff to the distal cuff are calculated, permitting calculation of a reflection coefficient of the pressure pulse at one of the proximal and distal cuffs. Assuming a physical model of wave propagation along the artery between the aorta and the proximal and distal cuffs, an estimated pressure waveform at the opening of the artery can be determined. | 1. A method of estimating an internal, central arterial blood pressure waveform from pressure waveforms obtained from at least one blood pressure cuff placed at two locations along a brachial artery of a patient's arm, based on a physical model of the artery, said method comprising the steps of: a. inflating a proximal blood pressure cuff on the artery of the arm to a supra-systolic pressure;b, sensing a proximal cuff pressure waveform associated With at least one cardiac ejection cycle;c. inflating a distal blood pressure cuff on the artery of the arm to a supra-systolic pressure;d. sensing a distal cuff pressure waveform associated with at least one cardiac ejection cycle;e. using a processor, calculating the time of propagation of a blood pressure pulse from the entry of the said artery to the proximal cuff;f. using said processor, calculating the time of propagation of a blood pressure pulse from the proximal cuff to the distal, cuff;g. using said processor, calculating a reflection coefficient a blood pressure pulse at at least one of the proximal and distal cuffs; andh. based on said physical model of wave propagation along said artery between an aorta and said proximal and distal blood pressure cuffs and using said processor, determining an estimated internal, central arterial blood pressure waveform at the opening of the said artery. 2. The method of claim 1, where the time of propagation of said blood pressure pulse from the proximal cuff to the distal cuff is calculated by taking the difference in time between the incidence of the blood pressure pulse at the proximal cuff and an identifiable point on a signal related to heart activity, taking the difference in time between the incidence of the blood pressure pulse at the distal cuff and an equivalent identifiable point on the same signal related to heart activity, and calculating the difference between the differences. 3. The method of claim 2, where the signal related to heart activity is measured using one of an ECG, heart sounds sensor, tonometer, photoplethysmograph and blood pressure cuff. 4. The method of claim 1, where the time of propagation of said blood pressure pulse from the entry of the said artery to the proximal cuff is calculated by taking the difference in time between the incidence of the blood pressure pulse at the proximal cuff and an identifiable point on a signal related to the entry of a pressure pulse into the subclavian artery. 5. The method of claim 1, where the time of propagation of said blood pressure pulse from the entry of the said artery to the proximal cuff is calculated using a ratio of differences between frequency-domain representations of the proximal and distal pressure waveforms. 6. The Method of claim 5, where the ratio is given by:dt=1/2⁢s⁢⁢ln⁡(b⁡(Pt⁢⁢3⁡(s))-exp⁡(-s⁢⁢δ⁢⁢t)⁢Pt⁢⁢4⁡(s)⁢exp⁡(s⁢⁢δ⁢⁢t)⁢Pt⁢⁢4⁡(s)-P3⁢⁢t⁡(s))where dt is the time of propagation of said blood pressure pulse from the entry of the said artery to the proximal cuff, Pt4 is... | USCOM LTD. | A61B005/021 A61B005/029 A61B005/00 G06K009/00 G06F019/00
US09668656 | B2 | 2017-06-06 | Body-worn system for measuring continuous non-invasive blood pressure (cNIBP) | 2009-12-30 | The present invention provides a technique for continuous measurement of blood pressure based on pulse transit time and which does not require any external calibration. This technique, referred to herein as the ‘Composite Method’, is carried out with a body-worn monitor that measures blood pressure and other vital signs, and wirelessly transmits them to a remote monitor. A network of body-worn sensors, typically placed on the patient's right arm and chest, connect to the body-worn monitor and measure time-dependent ECG, PPG, accelerometer, and pressure waveforms. The disposable sensors can include a cuff that features an inflatable bladder coupled to a pressure sensor, three or more electrical sensors (e.g. electrodes), three or more accelerometers, a temperature sensor, and an optical sensor (e.g., a light source and photodiode) attached to the patient's thumb. | 1. A system for measuring a vital sign value from a patient, comprising: (a) a first sensor configured to generate a first time-dependent signal indicative of one or more contractile properties of the patient's heart;(b) a second sensor configured to generate a second time-dependent signal indicative of one or more contractile properties of the patient's heart, the second sensor comprising a radiation source configured to irradiate a portion of the patient, and a detector configured to detect radiation emitted from the radiation source after it passes through the portion of the patient, the detector comprising at least two pixel elements, each configured to generate a unique pixel element signal;(c) a motion sensor configured to generate a motion signal indicative of movement of a region of the patient to which the motion sensor is configured to be attached; and(d) a processing component configured to be worn on the patient's body, the processing component programmed to: (i) analyze each unique pixel element signal generated by each pixel element and the motion signal by performing a correlation analysis between the motion signal and each unique pixel element signal to determine a motion correlation value for each unique pixel element signal; (ii) based on the analysis in (i), select at least one unique pixel element signal having the lowest motion correlation value; and (iii) analyze the selected pixel element signal from (ii) to determine a vital sign value. 2. The system of claim 1, wherein the multi-pixel detector comprises at least a 3×3 array of pixels. 3. The system of claim 2, wherein each pixel in the array of pixels comprises a photodetector. 4. The system of claim 1, wherein the motion sensor is an accelerometer. 5. The system of claim 4, wherein the accelerometer is configured to generate a digital motion signal corresponding to each of the x, y, and z-axes. 6. The system of claim 1, wherein the first sensor comprises an electrocardiogram (ECG) circuit and at least two electrodes. 7. The system of claim 6, wherein the first time-dependent signal comprises an ECG signal. 8. The system of claim 7, wherein the selected pixel element signal comprises a photoplethysmograph (PPG) signal. 9. The system of claim 8, wherein the processing component is programmed to determine an onset point in a portion comprised by the PPG signal. 10. The system of claim 9, wherein the processing component is programmed to determine a QRS complex comprised by the ECG signal. 11. The system of claim 10, wherein the processing component is programmed to determine a time difference between the QRS complex and the onset point. 12. The system of claim 11, wherein the processing component is programmed to calculate a blood pressure value from the time difference. 13. The system of claim 6, wherein the first sensor is configured to be worn on the patient's chest. 14. The system of claim 1, further comprising a transceiver configured to be worn on the pat... | SOTERA WIRELESS, INC. | A61B005/021 A61B005/00 A61B005/0225 A61B005/024 A61B005/11 A61B005/1455 A61B005/0295 A61B005/0402 A61B005/0452
US20100160766 | A1 | 2010-06-24 | MAGNETIC RESONANCE METHOD AND SYSTEM FOR FLOW MEASUREMENT | 2009-12-02 | In a method for flow measurement with a magnetic resonance system and a correspondingly designed magnetic resonance system angiography measurement data of a volume are obtained within a body to be examined, a vessel is determined depending on a user input by means of the angiography measurement data, dimensions and an orientation of the vessel are automatically determined from the angiography measurement data, a slice geometry for the flow measurement is automatically determined depending on the dimensions and the orientation, and the flow measurement is implemented using the slice geometry. | 1. A method for magnetic resonance flow measurement in a magnetic resonance system, comprising the steps of: in a magnetic resonance system, obtaining magnetic resonance angiography data from a volume within an examination subject;supplying said angiography measurement data to a processor and providing a user input to said processor and, in said processor, determining a vessel in said volume from said angiography measurement data, dependent on said user input;in said processor, automatically determining dimensions and an orientation of said vessel from said angiography measurement data;in said processor, automatically determining a slice for implementing a flow measurement therein dependent on said dimensions and said orientation of said vessel; andimplementing said flow measurement in said slice using said coding with said magnetic resonance system. 2. A method as claimed in claim 1 comprising determining said dimensions and orientation of said vessel by image segmentation. 3. A method as claimed in claim 1 comprising defining said vessel by graphically presenting said angiography measurement data at a display wherein said vessel within said volume is graphically depicted, and providing said vessel with a marking. 4. A method as claimed in claim 3 comprising employing a point as said marking and defining said slice as a slice that contains said point. 5. A method as claimed in claim 1 comprising automatically determining a slice geometry for said slice that causes said slice to be substantially parallel to or substantially perpendicular to flow in said vessel. 6. A method as claimed in claim 1 comprising, in said processor, automatically determining properties of said vessel from said angiography measurement data and using said properties for evaluation of said flow measurement for segmentation. 7. A method as claimed in claim 6, comprising selecting said properties from the group consisting of a diameter of said vessel and a curvature radius of said vessel. 8. A method as claimed in claim 1 comprising superimposing results of said flow measurement on a graphical representation of said angiography measurement data. 9. A method as claimed in claim 8 comprising graphically depicting said angiography measurement data to show results of said flow measurement by a flow vector representation or color coding. 10. A method as claimed in claim 1 comprising implementing said flow measurement as a phase contrast flow measurement. 11. A magnetic resonance system for magnetic resonance flow measurement, comprising: a magnetic resonance data acquisition unit;a control unit that operates said magnetic resonance data acquisition unit to obtain magnetic resonance angiography data from a volume within an examination subject;said control unit having an input supplied with said angiography measurement data and a user input and said control unit being configured to determine a vessel in said volume from said angiography measurement data, dependent on said ... | - | A61B005/055
US20100130829 | A1 | 2010-05-27 | MATERIALS AND METHODS FOR DETECTING EARLY CELL MIGRATION EVENTS | 2008-11-25 | Aspects relate to the field of label-free biosensors, including optical biosensors and electric biosensors, for studying cellular behaviour particularly early events in cell migration, under a concentration gradient of stimulus. Various embodiments include devices and methods that enable the generation of a concentration gradient of stimulus for cells contacting with the surface of a biosensor including a label free biosensor. Some aspects also disclose methods to detect cellular responses upon such concentration gradient of a stimulus, as well as methods to detect the potency and efficacy of a stimulus using a single biosensor. | 1. A method for studying cell motility, comprising the steps of: providing a device, the device including: a biosensor; anda chamber having at least one chamber inlet for admission of at least one solution, a top and a bottom, wherein the bottom of the chamber includes or is adjacent to the biosensor;attaching cells to the bottom of the chamber wherein the cells are in communication with the biosensor;introducing at least one solution, the solution including at least one compound, into the chamber through the chamber inlet such that there is a compound gradient formed across the chamber; andmonitoring the biosensor to detect changes in the cells in response to the compound gradient. 2. The method according to claim 1, wherein the chamber further includes at least one chamber outlet. 3. The method according to claim 1, further including the steps of: collecting a first set of data at a first time point from the biosensor at, at least two distinct areas on the biosensor;gathering a second set of data at a second time point from the biosensor at, at least two distinct areas on the biosensor; andcomparing the first and the second data sets for each location, and the cellular profiles at, at least two distinct areas on the biosensor. 4. The method according to claim 1, wherein the device further includes: a reservoir the reservoir having a reservoir outlet, wherein the reservoir stores solution before it is introduced into the chamber and the reservoir outlet is connected to the chamber inlet. 5. The method according to claim 4, wherein the device further includes: a valve the valve having a valve inlet and a valve outlet wherein the valve inlet is connected to the reservoir outlet and the valve inlet and the valve outlet is connected to the chamber inlet. 6. The method according to claim 4, wherein the device further includes: a pump the pump having a pump inlet and a pump outlet wherein the pump inlet is connected to the reservoir outlet and the pump outlet is connected to the chamber inlet. 7. The method according to claim 1, wherein the chamber further includes: a first inlet for the introduction of a first solution into the chamber; and a second inlet for the introduction of a second solution into the chamber, the first and the second solutions having different compositions, and flowing the first and the second solutions across into the chamber such that a gradient is formed in the direction perpendicular to the flow across the cells on the bottom of the chamber. 8. The method according to claim 1, wherein the solution is introduced into the chamber through the chamber inlet at a controlled flow rate and duration. 9. The method according to claim 1, wherein the solution includes at least one compound selected from the group consisting of: proteins, nucleic acids, fatty acids, cells, viruses, small molecules, buffers, salts, and detergents. 10. The method according to claim 1, wherein the device further includes: a temperature controller,... | - | A61B005/00
US20100160768 | A1 | 2010-06-24 | THERAPEUTIC OUTCOME ASSESSMENT FOR ATRIAL FIBRILLATION | 2008-12-24 | Certain embodiments provide a method of assessing an outcome of an ablative atrial fibrillation (AF) treatment modality administered to a patient, the method including: determining, from left atrium (LA) tissue image data of a subject patient that has undergone an ablative AF treatment with the modality, at least one of: a level of a parameter that is positively proportional or negatively proportional to an amount of ablated tissue in a wall of the LA of the subject patient; and a spatial distribution, in the LA wall, of a variable indicative of ablated LA tissue; and outputting, to an output device, a machine-readable indicator of at least one of: (i) a comparison between the determined level and a threshold level of the parameter; and (ii) a map of the spatial distribution. | 1. A method of assessing an outcome of an ablative atrial fibrillation (AF) treatment modality administered to a patient, the method comprising: determining, from left atrium (LA) tissue image data of a subject patient that has undergone a first ablative AF treatment with the modality, at least one of: (i) a level of a parameter that is positively proportional or negatively proportional to an amount of ablated tissue in a wall of the LA of the subject patient; and(ii) a spatial distribution, in the LA wall, of a variable indicative of ablated LA tissue; andoutputting, to an output device, a machine-readable indicator of at least one of:(i) a comparison between the determined level and a threshold level of the parameter;wherein the threshold level is derived from LA tissue image data of at least one other patient who did not experience an AF recurrence for a significant period of time after treatment with the AF treatment modality;wherein, when the level of the parameter is positively proportional to the amount of ablated tissue, levels of the parameter equal to or less than the first threshold level are indicative of a significant risk of AF recurrence;wherein, when the level of the parameter is negatively proportional to the amount of ablated tissue, levels of the parameter equal to greater than the first threshold level are indicative of a significant risk of AF recurrence; and(ii) a map of the spatial distribution, wherein an indication, from the map, of a lack of electrical isolation of one or more pulmonary veins of the subject patient indicates a significant risk of AF recurrence. 2. The method of claim 1, wherein the output device comprises at least one of a microprocessor, a computer, a storage medium, a server, a paper, a graphical user interface, a computer display, an LCD, an LED, and a television display. 3. The method of claim 1, wherein the subject patient underwent the ablative AF treatment modality less than about six months and more than about two days prior to the time at which the LA data was acquired. 4. The method of claim 1, wherein the significant period of time comprises at least two months. 5. The method of claim 1, wherein the significant period of time comprises at least three months. 6. The method of claim 1, further comprising, based on the indicator, administering a second ablative AF treatment to the subject patient. 7. The method of claim 1, further comprising determining, from tissue image data of the subject patient, an amount of esophageal damage in the subject patient after the first ablative AF treatment. 8. The method of claim 1, wherein the ablation comprises at least one of radiofrequency ablation, thermal ablation, laser ablation, surgical ablation, and cryoablation. 9. The method of claim 1, wherein the ablation comprises pulmonary vein antrum isolation. 10. The method of claim 1, wherein the level of the parameter comprises a proportion of ablated LA wall tissue relative to a total amount of the... | - | A61B005/055 A61B006/00 A61B005/02
US20100129289 | A1 | 2010-05-27 | COMPOSITIONS AND METHODS FOR THE DETECTION OF VULNERABLE PLAQUE | 2007-05-18 | Targeting polypeptide imaging agents, methods employing the agents, and kits employing the agents are provided. The targeting polypeptide imaging agents may have at least one targeting polypeptide and at least one contrast enhancing imaging agent. | 1. A targeting polypeptide imaging agent comprising at least one targeting polypeptide in spatial proximity to at least one contrast enhancing imaging agent, wherein the targeting polypeptide has a sequence selected from:C-K-Q-S-F-E-K-S-C;S-S-L-P-A-P-P-W-P-L-R-G;T-S-P-Q-T-K-D-C;C-V-M-P-G-L-K-N-C;C-N-H-R-Y-M-Q-M-C;C-N-K-N-S-I-P-H-C;S-S-S-K-M-Q-A-A-H-Q-L-P;C-K-S-D-A-N-S-H-C;C-A-P-G-P-S-K-S-C;S-I-G-Y-P-L-P;C-K-Q-S-P-P-S-M-C;K-S-L-S-R-H-D-H-I-H-H-H;A-P-H-Y-L-K-T-A-P-P-P-N;C-H-P-A-S-S-P-Q-C;T-D-T-T-M-G-Q-V-H-R-H-P;N-A-D-N-Q-M-T-W-R-H-V-L;N-L-T-S-L-T-Q-G-S-A-M-L;T-P-L-E-V-H-P-L-S-L-P-W;Y-I-T-P-Y-A-H-L-R-G-G-N;andT-Q-T-P-I-K-H-H-L-L-K-E,ora sequence having at least 50% identity to one of the targeting polypeptide sequences. 2. The targeting polypeptide imaging agent of claim 1, wherein the at least one targeting polypeptide is covalently or non-covalently chemically bonded to the at least one contrast enhancing imaging agent. 3. The targeting polypeptide imaging agent of claim 1, wherein the targeting polypeptide has a sequence of T-P-L-E-V-H-P-E-S-L-P-W. 4. The targeting polypeptide imaging agent of claim 1, wherein the targeting polypeptide has a sequence of Y-I-T-P-Y-A-H-L-R-G-G-N. 5. The targeting polypeptide imaging agent of claim 1, wherein the targeting polypeptide has a sequence of T-Q-T-P-I-K-H-H-L-L-K-E. 6. The targeting polypeptide imaging agent of claim 1, wherein the at least one contrast enhancing imaging agent is a paramagnetic contrast agent. 7. The targeting polypeptide imaging agent of claim 6, wherein the paramagnetic contrast agent is selected from as gadolinium, cobalt, nickel, manganese, small particulate iron oxides, and ultra small particulate iron oxides, or combinations thereof. 8. The targeting polypeptide imaging agent of claim 1, wherein the at least one contrast enhancing imaging agent comprises a contrast enhancing imaging agent selected from 131I, 125I, 123I, 99mTc, 18F, 68Ga, 67Ga, 72As, 89Zr, 64Cu, 62Cu, 111In, 203Pb, 198Hg, 11C, 97Ru, and 201TI, or combinations thereof. 9. The targeting polypeptide imaging agent of claim 1, wherein the at least one contrast enhancing imaging agent comprises a contrast-enhancing nanodevice. 10. The targeting polypeptide imaging agent of claim 1, wherein the targeting polypeptide sequence further comprises a C-terminal sequence comprising D-Y-K-D-D-D-K. 11. The targeting polypeptide imaging agent of claim 1, wherein the targeting polypeptide sequence further comprises at least one glycine linker at the N-terminal or C-terminal. 12. The targeting polypeptide imaging agent of claim 1, wherein the targeting polypeptide sequence is N-terminal biotinylated. 13. A method of detecting vulnerable plaque comprising the steps of: supplying at least one targeting polypeptide imaging agent comprising at least one targeting polypeptide in spatial proximity to at least one contrast enhancing imaging agent such that the at least one targeting polypeptide imaging agent may come in contact wi... | THE OHIO STATE UNIVERSITY RESEARCH FOUNDATION | A61K051/00 C07K007/06 C07K007/08 G01N033/00 A61K049/00 A61B005/055 A61K049/04
US20100130849 | A1 | 2010-05-27 | SYSTEM AND METHOD FOR PATIENT MOTION COMPENSATION DURING MAGNETIC RESONANCE SCANS | 2009-11-24 | A method for motion compensation includes acquiring an initial volumetric localizer to establish an initial object position and initial object orientation at an initial state, acquiring a fast localizer of the object at a present state, aligning the fast localizer to the initial volumetric localizers to determine object motion between the initial state and the present state, and modifying an imaging protocol using the object position and orientation at the present state. | 1. A method comprising: acquiring an initial volumetric localizer to establish an initial object position and initial object orientation at an initial state;acquiring a fast localizer of the object at a present state;aligning the fast localizer to the initial volumetric localizers;determining object motion between the initial state and the present state; andmodifying an imaging protocol based on the object motion. 2. The method of claim 1, further comprising acquiring an image using the modified protocol. 3. The method of claim 1, wherein the initial object position and the initial object orientation are known 4. The method of clam 1, wherein the volumetric localizer is aligned with the fast localizer using a rigid transform. 5. The method of claim 1, wherein acquiring a fast localizer comprises acquiring a two-dimensional localizer or a three-dimensional localizer. 6. The method of claim 5, wherein acquiring a fast localizer comprises acquiring a plurality of image slices in a plurality of orientations. 7. The method of claim 1, further comprising applying a known transformation between the initial object position and the present object position to a location and orientation of scan planes to produce new scan planes corresponding to the current object position and current object orientation. 8. The method of claim 1, further comprising acquiring a fast localizer prior to each image acquisition subsequent to the initial volumetric localizer to eliminate positional shifts due to object motion. 9. A machine readable medium comprising instructions stored therein, which when executed cause a processor to acquire an initial volumetric localizer to establish an initial object position and initial object orientation at an initial state;acquire a fast localizer of the object at a present state;align the fast localizer to the initial volumetric localizers to determine object motion between the initial state and the present state; andmodify an imaging protocol using the object position and orientation at the present state. 10. The machine readable medium of claim 9, wherein the instructions are further configures to acquire a two-dimensional localizer. 11. The machine readable medium of claim 10, wherein the instructions are configured to acquire a plurality of image slices in a plurality of orientations. 12. The machine readable medium of claim 9, wherein the instructions are further configured to apply a known transformation between the initial object position and the present object position to a location and orientation of scan planes to produce new scan planes corresponding to the current object position and current object orientation. 13. The machine readable medium of claim 9, wherein the instructions are further configured to acquire an image using the modified protocol. 14. The machine readable medium of claim 9, wherein the instructions are further configured to acquire a fast localizer prior to each image acquisition subsequent to th... | GE GLOBAL RESEARCH | A61B005/055
US20100125191 | A1 | 2010-05-20 | MRI AS A THERAPEUTIC DEVICE | 2005-11-18 | A method and device comprises a system alike a magnetic resonance imaging system (10) that is used intentionally to deposit energy into a selected volume of interest in a member that can be a body (40) via absorption of electromagnetic radiation such as RF (20) selectively within the volume of interest, and further includes control (11) of the system to operate in two other modes than energy deposition, namely imaging and heat mapping. | 1. A method for depositing energy within an internal part of a member comprising: a) providing an antenna that can emit electromagnetic radiation;b) providing a magnetic field, the magnetic field being able to induce nuclear magnetic resonance in at least one composition of matter contained within the magnetic field, whereby a plurality of atomic nuclei in the composition of matter will resonate and can absorb energy from electromagnetic radiation of at least one frequency that can be emitted by the antenna;c) providing a member containing a target substance;d) arranging the member within operating range of the antenna and the magnetic field;e) emitting electromagnetic radiation with the antenna, at a frequency or range of frequencies effective to cause absorption of some energy from the electromagnetic radiation within the target substance; andf) repeating the emission of electromagnetic radiation one or more times, thereby intentionally causing energy deposition within the target substance;g) whereby the energy from the electromagnetic radiation can be deposited within the target substance, which can be body tissue, and the energy deposition can cause heating, and for example an apparatus can heat and thereby treat or destroy diseased or cancerous tissue deep within a body, without physical surgery or other invasive intervention. 2. The method of claim 1, wherein the antenna comprises a radio-frequency transmission coil system incorporated into a commercially available magnetic resonance imaging system. 3. The method of claim 1, wherein the magnetic field is produced by one or more electromagnets, or one or more permanent magnets, or a combination of both. 4. The method of claim 1, wherein the magnetic field is provided by devices in a commercially available magnetic resonance imaging system, the devices providing a static magnetic field and/or gradient magnetic fields. 5. The method of claim 1, wherein the member or the target substance comprises a body of a human or of a non-human animal, or one or more parts thereof. 6. The method of claim 1, wherein the target substance comprises at least one biological tissue selected from the group consisting of brain tissue, spinal cord tissue, other neural tissue, cerebrospinal fluid, blood, lymphatic tissue, joints, bones, bone growth plates, bone marrow, arthritic tissue, muscle, veins, arteries, capillaries, heart tissue, lungs, ligaments, tendons, cartilage members, classes of cells, biochemicals, bacteria, viruses, parasites, cancerous tissue, arthritic tissue, transplanted tissue, pathological tissue, lacerated tissue, lesioned tissue, necrotic tissue, epileptic tissue, ischemic tissue, dysmorphic tissue, prolapsed tissue, embryos, hair follicles, skin, dermis, connective tissue, fat, scar tissue, tissue with complex topography such as the deep layers of skin of the entire face, solid waste products, liquid waste products, bodily organs, and organ tissue. 7. The method of claim 1, wherein th... | - | A61B005/055 A61B006/00
USRE041332 | E1 | 2010-05-11 | Cardiopulmonary exercise testing apparatus and method | 2004-10-21 | A gas analysis apparatus, and a method for calibrating it and for compensating measurement errors, are disclosed. This method and apparatus are particularly suited for use during a cardiopulmonary exercise test by a test subject. The oxygen and carbon dioxide concentrations of the subject's breath are measured, and errors are compensated based on the results of previous calibration. These compensated measurements, as well as other physiological data monitored during the cardiopulmonary exercise test quantities calculated from these measurements, are presented as a series of graphs in a logical order to enhance their diagnostic and prognostic value. A facemask and headstraps are adapted for use with the gas analysis apparatus. The facemask possesses a plurality of pins fitting into corresponding holes in the headstraps, and the headstraps possess quick-release attachment means to provide for quickly securing the face mask to or removing it from a subject. | 1. A method for displaying data gathered from a subject during a cardiopulmonary exercise test and computed relationships based on that data, comprising the steps of plotting, on a first graph having an x-axis, a first y-axis and a second y-axis, {dot over (V)}O2 on the x-axis, heart rate on the first y-axis, and calculated stroke volume on the second y-axis using a computer; displaying the first graph on a display; plotting, on a second graph having an x-axis, a first y-axis and a second y-axis, {dot over (V)}CO2 on the x-axis, {dot over (V)}E on the first y-axis, and SaO2 on the second y-axis using a computer; displaying the second graph on a display; plotting, on a third graph having an x-axis, a first y-axis and a second y-axis, {dot over (V)}O2 on the x-axis, {dot over (V)}CO2 on the first y-axis, and ratios {dot over (V)}/{dot over (V)}CO2 {dot over (V)}E/{dot over (V)}CO2 and {dot over (V)}E/{dot over (V)}O2 on the second y-axis using a computer; displaying the third graph on a display; plotting, on a fourth graph having an x-axis, a first y-axis and a second y-axis, time on the x-axis, heart rate on the first y-axis and {dot over (V)}O2 on the second y-axis by using a computer; and displaying the fourth graph on a display. 2. The method of claim 1, wherein the first graph, the second graph, the third graph, and the fourth graph may be displayed in any order. 3. The method of claim 1, further comprising the step after the displaying the first graph step of printing the first graph; the step after the displaying the second graph step of printing the second graph; the step after the displaying the third graph step of printing the third graph; and the step after the displaying the fourth graph step of printing the fourth graph. 4. The method of claim 1, wherein the displaying the first graph step is replaced by the step of printing the first graph; the displaying the second graph step is replaced by the step of printing the second graph; the displaying the third graph step is replaced by the step of printing the third graph; and the displaying the fourth graph step is replaced by the step of printing the fourth graph. 5. A method for displaying data gathered from a subject during a cardiopulmonary exercise test and computed relationships based on that data, comprising the steps of: plotting, on a first graph having an x-axis, a first y-axis and a second y-axis, {dot over (V)}O2 on the x-axis, heart rate on the first y-axis, and calculated stroke volume on the second y-axis byusing a computer means ; displaying the first graph; plotting, on a second graph having an x-axis, a first y-axis and a second y-axis, {dot over (V)}CO2 on the x-axis, {dot over (V)}E on the first y-axis, and SaO2 on the second y-axis using a computer; displaying the second graph; plotting, on a third graph having an x-axis, a first y-axis and a second y-axis, {dot over (V)}O2 on the x-axis, {dot over (V)}CO2 on the first y-axis, and ratios {dot over (V)}E/{dot o... | Mergenet Medical, Inc. | A61B005/00 A63B024/00
US07741844 | B2 | 2010-06-22 | Method and system for magnetic resonance imaging using labeled contrast agents | 2007-05-07 | A method and system for imaging using labeled contrast agents and a magnetic resonance imaging (MRI) scanner are provided. The method comprises performing a prescan at a frequency selected to be substantially similar to a frequency of the labeled contrast agent and performing an examination scan at the frequency of the labeled contrast agent substantially immediately after administering the labeled contrast agent to a subject. | 1. A method for imaging using labeled contrast agents and a magnetic resonance imaging (MRI) scanner comprising: performing a prescan on a subject at a resonance frequency selected to be substantially similar to a resonance frequency of a labeled contrast agent, prior to administration of the labeled contrast agent to the subject;performing an examination scan at the resonance frequency of the labeled contrast agent substantially immediately after administering the labeled contrast agent to the subject; andobtaining an image of the subject in order to characterize a metabolic region of interest. 2. The method of claim 1 further comprising adjusting the transmit power of the MRI scanner based on the prescan prior to performing the examination scan. 3. The method of claim 1 wherein the labeled contrast agent comprises one of a labeled, hyperpolarized, or labeled and hyperpolarized imaging agent suitable for injection. 4. The method of claim 3 wherein the labeled contrast agent comprises 13C. 5. The method of claim 1 wherein the frequency of the prescan is selected to be at a resonating frequency for 23Na. 6. The method of claim 2 wherein the transmit power is adjusted by employing a radiofrequency coil tuned at the respective frequencies of the prescan and examination scans. 7. The method of claim 3 wherein the examination scan is performed in order to quantify metabolic concentrations in a region of interest. 8. The method of claim 1 wherein the prescan comprises center frequency localization, shimming, flip angle setup and combinations thereon. 9. The method of claim 1 wherein the MRI scanner comprises a radiofrequency (RF) coil adapted to operate at two frequencies of interest, a first frequency being a prescan frequency and a second frequency being an examination frequency, wherein the coil is adapted to be either dual-tuned or switch-tuned. 10. A method for imaging with a magnetic resonance imaging (MRI) scanner comprising: performing a prescan on a subject at a resonance frequency different than but substantially similar to a resonance frequency of a labeled contrast agent in order to calibrate the MRI scanner for a given subject, prior to administration of the labeled contrast agent to the subject;performing an examination scan substantially immediately after administering the labeled contrast agent to the subject, wherein the examination scan is performed at a resonance frequency corresponding to the labeled contrast agent; andobtaining an image of the subject in order to characterize a metabolic region of interest. 11. The method of claim 10 further comprising adjusting the transmit power of the MRI scanner based on the prescan prior to performing the examination scan. 12. The method of claim 10 wherein the labeled contrast agent comprises one of a labeled, hyperpolarized, or labeled and hyperpolarized imaging agent suitable for injection. 13. The method of claim 12 wherein the labeled contrast agent comprises 13C. 14. The met... | General Electric Company | G01V003/00 A61B005/05
US07742800 | B2 | 2010-06-22 | Methods and systems for detection and monitoring of neurodegenerative diseases using magnetic resonance spectroscopy | 2005-03-04 | A method for increasing sensitivity and/or specificity of a magnetic resonance spectroscopy imaging technique for detecting a neurodegenerative disease is provided. The method includes acquiring magnetic resonance spectroscopy data from the brain of a subject, while suppressing certain metabolites in the spectrum via a data acquisition protocol, to improve quantification accuracy for the remaining metabolites, and quantifying a metabolite concentration or a metabolite concentration ratio from the spectral data as an indicator of the neurodegenerative disease. | 1. A method for increasing sensitivity and/or specificity of a magnetic resonance spectroscopy imaging technique in detecting a neurodegenerative disease, the method comprising: acquiring magnetic resonance spectroscopy data from the brain of a subject, by using a data acquisition technique that suppresses resonances in a spectrum, while keeping spectral peaks from metabolites of interest in the spectrum, wherein the data acquisition technique is PRESS-J;quantifying a concentration or concentration ratios of a plurality of metabolites present in the spectrum; andusing the concentration or concentration ratios of the metabolites of interest as an indicator of a neurodegenerative disease. 2. The method of claim 1, further comprising identifying early stages of a neurodegenerative disease. 3. The method of claim 1, further comprising comparing the concentration or concentration ratios of the metabolites of interest for healthy volunteers and patients diagnosed with neurodegenerative diseases. 4. The method of claim 1, wherein the resonances in the spectrum that are suppressed belong to Glutamate and Glutamine. 5. The method of claim 1, further comprising aiding monitoring a disease or treatment of the disease for a patient diagnosed with the neurodegenerative disease by detecting change over time in the metabolite concentration or metabolite ratios of at least N-acetyl aspartate and/or and N-acetyl aspartate/Creatine. 6. The method of claim 1, wherein the neurodegenerative disease is Alzheimer disease. 7. A method for increasing sensitivity/specificity of a magnetic resonance spectroscopy imaging technique, the method comprising: acquiring magnetic resonance spectroscopy data from the brain of a subject via PRESS-J data acquisition protocol;quantifying the concentrations or concentration ratios for metabolites of interest from the spectral data; andselecting a representative metabolite of interest or a representative ratio of the metabolites of interest as an indicator of a neurodegenerative disease. 8. The method of claim 7, further comprising detecting the neurodegenerative disease on the basis of the representative metabolite of interest. 9. The method of claim 8, wherein the representative metabolite of interest is N-acetyl aspartate. 10. The method of claim 7, wherein the representative ratio of metabolites of interest is N-acetyl aspartate/Creatine. 11. The method of claim 7, further comprising monitoring a change in the representative metabolite of interest or the representative ratio of metabolites of interest over time as an indicator of evolution of the neurodegenerative disease. 12. A method for aiding a clinical trial for treatment of a neurodegenerative disease, the method comprising: acquiring magnetic resonance spectroscopy data of the brain of a subject by using a data acquisition technique that suppresses resonances in a spectrum to improve quantification accuracy for metabolites of interest in the spectrum, wherein the d... | General Electric Company | A61B005/05
US20100160752 | A1 | 2010-06-24 | Detection, imaging and characterization of breast tumors | 2009-11-30 | An optical system for in vivo non-invasive examination of breast tissue of a subject includes an optical module, a controller and a processor. The optical module includes an array of optical input ports and optical detection ports located in a selected geometrical pattern to provide a multiplicity of source-detector paths of photon migration inside the breast tissue. Each optical input port is constructed to introduce into the tissue volume visible or infrared light emitted from a light source. Each optical detection port is constructed to provide light from the tissue to a light detector. The controller is constructed and arranged to activate one or several light sources and light detectors so that the light detector detects light that has migrated over at least one of the source-detector migration paths. The processor receives signals corresponding to the detected light and creates a defined spatial image of the examined tissue. | 1. An optical system for in vivo, non-invasive examination of breast tissue of a female subject comprising: an optical module including an array of optical input ports and detection ports located in a selected geometrical pattern to provide a multiplicity of photon migration paths inside an examined region of the tissue, each said optical input port being constructed to introduce visible or infrared light emitted from a light source, each said optical detection port being constructed to receive photons of light that have migrated in the examined tissue region from at least one of said input ports and provide said received light to a light detector;a controller constructed and arranged to control operation of said light source and said light detector to detect light that has migrated over at least one of said photon migration paths; anda processor connected to receive signals from said detector and arranged to form at least two data sets, a first of said data sets representing blood volume in the examined tissue region and a second of said data sets representing blood oxygenation in the examined tissue region; said processor being arranged to correlate said first and second data sets to detect abnormal tissue in the examined tissue region. 2. The optical system of claim 1 wherein said second data set includes hemoglobin deoxygenation values. 3. The optical system of claim 1 wherein said processor is arranged to form a third data set being collected by irradiating a reference tissue region. 4. An optical system for in vivo, non-invasive examination of breast tissue of a female subject comprising: an optical module including an array of optical input ports and detection ports located in a selected geometrical pattern to provide a multiplicity of photon migration paths inside an examined region of the tissue, each said optical input port being constructed to introduce visible or infrared light emitted from a light source, each said optical detection port being constructed to receive photons of light that have migrated in the tissue from at least one of said input ports and provide said received light to a light detector;a controller constructed and arranged to control operation of said light source and said light detector to detect light that has migrated over at least one of said photon migration paths; anda processor connected to receive signals from said detector and arranged to form at least two data sets, a first of said data sets being collected by irradiating an examined tissue region of interest and a second of said data sets being collected by irradiating a reference tissue region having similar light scattering and absorptive properties as the examined tissue region, said processor being arranged to correlate said first and second data sets to detect abnormal tissue in the examined tissue region. 5. An optical system for in vivo, non-invasive examination of breast tissue of a female subject comprising: an optical module including an arr... | - | A61B005/1455 A61B006/00
US20100121207 | A1 | 2010-05-13 | APPARATUS AND METHOD FOR DETECTING AN APNEA USING SIGNALS SENSED IN DEPENDENCE ON THE BLOOD PRESSURE | 2008-04-22 | The existence of an apnea may be inferred when, in a pulse wave signal which is provided and is detected in dependence on the blood pressure, a change in a waveform of the pulse wave signal meets a predetermined detection criterion. | 1-21. (canceled) 22. An apparatus for detecting apneas, comprising: a provider for providing a blood pressure-dependent pulse wave signal; andan evaluator for evaluating the pulse wave signal provided so as to infer the existence of an apnea when a low-frequency portion of the pulse wave signal falls below a predetermined threshold value,the evaluator being configured to determine the time-variable threshold value for an evaluation time by averaging the low-frequency portion of the pulse wave signal within a time interval which comes before the evaluation time. 23. The apparatus as claimed in claim 22, wherein the provider is configured to provide a photoplethysmographically detected pulse wave signal. 24. The apparatus as claimed in claim 22, further comprising: a low-pass filter for deriving the low-frequency portion of the pulse wave signal from the pulse wave signal. 25. The apparatus as claimed in claim 24, wherein the low-pass filter comprises a cutoff frequency which is below a pulse frequency. 26. The apparatus as claimed in claim 24, wherein the evaluator is configured to evaluate the pulse wave signal in terms of the pulse frequency so as to control the cutoff frequency of the low-pass filter such that said cutoff frequency is below the pulse frequency. 27. The apparatus as claimed in claim 22, wherein the provider comprises a photoplethysmography sensor. 28. The apparatus as claimed in claim 27, wherein the photoplethysmography sensor is configured to employ light of a single wavelength range. 29. The apparatus as claimed in claim 22, wherein the provider comprises a memory interface for reading out a pulse wave signal stored on an external medium. 30. The apparatus as claimed in claim 22, wherein the evaluator comprises a differentiator so as to determine a temporal derivation of the low-frequency portion of the pulse wave signal, the evaluator being configured to infer the existence of an apnea when the temporal derivation falls below the predetermined threshold value. 31. The apparatus as claimed in claim 22, comprising an alarm so as to perform an alarm action when the evaluator has inferred the existence of an apnea. 32. The apparatus as claimed in claim 31, wherein the alarm is configured to store, as an alarm action, the time of the detection of an apnea in an external memory. 33. The apparatus as claimed in claim 31, wherein the alarm is configured to store, as an alarm action, a measure of the severity of the detected apnea on the basis of the detection criterion. 34. The apparatus as claimed in claim 31, wherein the alarm is configured to activate, as an alarm action, a ventilation support, or to increase the support function thereof. 35. A method of detecting apneas, comprising: providing a blood pressure-dependent pulse wave signal; andevaluating the pulse wave signal provided so as to infer the existence of an apnea when a low-frequency portion of the pulse wave signal falls below a predetermined threshold va... | Fraunhofer-Gesellschaft zur Foerderung der angewandten Forschung e.V. | A61B005/02
US07713280 | B2 | 2010-05-11 | Lancets | 2004-08-27 | A return spring arrangement for a lancet (6) is provided by a pair of undulating plastic webs (14) formed integrally with the lancet. The undulations of the two webs (14) are shown out of phase with one another. These webs (14) are flexible and thus are caused to concertina when the tips (15) of the webs hit the interior of a lancet holder on release of a drive spring. The energy stored within the collapsed webs (14) is then released to drive the lancet back within the lancet holder. This positive return of the lancet ensures that a needle (5) will retract safely into the lancet holder, after operation, and does not rely on the spring being locked into the lancet holder and onto the lancet. | 1. A lancet device comprising a casing, and a lancet supported for reciprocatory movement in the casing between a cocked position and an advanced position, the lancet having a drive head at one end and a projecting needle at an other end, the lancet body having integral webs projecting down both sides toward the location of a tip of the projecting needle, the webs being of undulating form and of a resilient material so as to act as spring members, and a drive spring positioned between the casing and said drive head of the lancet to drive the lancet and projecting needle into an advanced position in which the needle performs a pricking operation and to compress said resilient webs, said resilient webs thereafter serving as return spring members to return the lancet to a position in which the needle is retracted into the casing, wherein, when said lancet is in its cocked position, forward free ends of the webs are spaced from respective abutment surfaces in said casing, and on movement towards said advanced position, said forward free ends engage the respective abutment surfaces to compress said webs. 2. A lancet device as claimed in claim 1, wherein said lancet body and said webs are of a one-piece plastic material. | Owen Mumford Limited | A61B005/151
US07716073 | B1 | 2010-05-11 | Methods for administering claims in a pension insurance program | 2003-04-15 | A pension insurance plan method involves administering claims made against a pension debt coverage policy provided in the plan. The policy protects an outstanding balance of a defined contribution plan loan secured by participant's plan assets, eliminating adverse tax consequences to the plan beneficiary in the event of the death or disability of the participant and ensuring that the full plan account balance passes intact to beneficiary in such event. | 1. A computer-implemented method for administering claims, the method comprising the steps of: establishing a pension debt coverage policy of a pension insurance plan, wherein the pension debt coverage policy covers a balance of a loan to a plan participant from a retirement account of the plan participant in the pension insurance plan,wherein the loan is collateralized by assets in a retirement account held by the plan participant,wherein the pension debt coverage policy is underwritten by an insurer, andwherein the debt coverage policy is provided in response to a requirement for life insurance covering a balance of the loan, imposed as a pre-condition to making the loan;receiving notification, by a computer, of occurrence of a risk event subjecting the loan to potential non-payment default and triggering payment of a benefit under the policy;upon receipt of the notification, causing, by a computer, a claim to be presented to the insurer;receiving value equal to the balance of the loan in response to the claim, wherein pension debt coverage policy restores the value of the retirement account; andupdating a record in a database on a computer to reflect the received value. 2. The computer-implemented method according to claim 1, wherein the value is applied to satisfy the outstanding loan. 3. The computer-implemented method according to claim 1, wherein the debt coverage policy comprises an insurance policy. 4. The computer-implemented method according to claim 1, wherein the debt coverage policy comprises a credit insurance policy. 5. The computer-implemented method according to claim 1, wherein the debt coverage policy comprises an individual credit insurance policy. 6. The computer-implemented method according to claim 1, wherein the debt coverage policy comprises a group credit insurance policy. 7. The computer-implemented method according to claim 6, wherein the group credit insurance policy comprises a group credit life insurance policy. 8. The computer-implemented method according to claim 6, wherein the group credit insurance policy comprises a group credit disability insurance policy. 9. The computer-implemented method according to claim 6, wherein the group credit insurance policy comprises a group credit life and disability insurance policy. 10. The computer-implemented method according to claim 6, wherein the group credit insurance policy comprises a group credit unemployment insurance policy. 11. The computer-implemented method according to claim 6, wherein the group credit insurance policy comprises a group credit life, disability and unemployment insurance policy. 12. The computer-implemented method according to claim 1, wherein the risk event comprises death of the participant. 13. The computer-implemented method according to claim 1, wherein the risk event comprises disability of the participant. 14. The computer-implemented method according to claim 1, wherein the risk event comprises unemployment of the participant... | Pension Benefit Insurance Services, Inc. | G06Q010/00 G06Q050/00 G06Q040/00 A61B005/00 G06F019/00
US07729745 | B2 | 2010-06-01 | Device for carrying out rotablation | 2006-09-22 | Device for carrying out rotablation, comprising a rotablation catheter, an OCT sensor, an IVUS sensor, position sensors and also an image processing unit, which is embodied for the creation of combined 2D or 3D images based on the data of the sensors. | 1. A medical treatment unit for performing a rotablation procedure in a patient, comprising: a medical image device which generates an image data of the patient;a catheter device integrated with the medical image device comprising: a rotablation catheter,an OCT sensor arranged in the rotablation catheter,an IVUS sensor arranged in the rotablation catheter,a position sensor interoperated with the OCT sensor and the IVUS sensor; andan image processing unit connected with the OCT sensor, the IVUS sensor, the position sensor, and the medical image device via a data bus, the image processing unit creating a combined image based on the image data from the medical image device and data from the sensors using a section of an image from the OCT sensor to represent a local area and a complementary part of an image from the IVUS sensor to represent a deeper area, producing a combined OCT/IVUS image that is registered computationally with the image data from the medical image device by the image processing unit in a common 3D coordinate system. 2. A method for creating an examination image in a rotablation procedure in a patient, comprising: producing an overview X-ray angiography of the patient using an X-ray source, then switching off the X-ray source;inserting a rotablation catheter into a body of the patient, the rotablation catheter comprising an OCT sensor, an IVUS sensor and an electromagnetic position sensor;processing and combining image data obtained from the OCT sensor, the IVUS sensor the position sensor and the angiography by an image processing unit; andcreating the examination image based on the processed and combined image data;receiving and controlling ECG signals by a signal processor;wherein the OCT image data represents examination areas closer to the catheter, and the IVUS image data represents complementary examination areas farther from the catheter; andwherein the passage of the catheter is mapped solely on the basis of the IVUS, OCT and position sensor with the X-ray source switched off, saving X-ray radiation;wherein a readout of the IVUS image data is non-concurrent with any emission of X-radiation from the X-ray source, and a readout of the OCT image data is non-concurrent with both the emission of X-radiation and the readout of the IVUS image data, and a readout of the ECG signals is non-concurrent with any activation of the electromagnetic position sensor and is concurrent with the readout of the OCT image data;whereby interference is avoided between the X-ray radiation, IVUS image data, OCT image data, the electromagnetic position sensor activation, and the ECG and respiration data. 3. A device for performing a rotablation in a patient, comprising: a rotablation catheter comprising a front end with a drill head;an OCT image sensor on the front end of the rotablation catheter;an IVUS image sensor on the front end of the rotablation catheter;a first electromagnetic position transmitter or sensor on the front end of the rotablat... | Siemens Aktiengesellschaft | A61B005/05
US07715894 | B2 | 2010-05-11 | Apparatus and method for acquiring a signal | 2006-11-07 | An electrode cap for obtaining EPM signals from a head of a subject, the cap comprising: (i) an insulating layer (33) for positioning adjacent to the head of the subject; (ii) an electrically conductive layer (29) comprising ionic conduction means, situated above the insulating layer so that in use, it is separated from the head of the subject by the insulating layer; (iii) a plurality of measurement signal electrodes (13) extending through the electrically conductive layer and the insulating layer for contacting the head of the subject, the measurement signal electrodes being electrically insulated from the electrically conductive layer; and (iv) at least one reference node (53, 55) electrically connected to the electrically conductive layer. | 1. An electrode cap for obtaining EPM signals from a head of a subject, the cap comprising: (i) an insulating layer for positioning adjacent to the head of the subject;(ii) an electrically conductive layer situated above the insulating layer so that in use, it is separated from the head of the subject by the insulating layer; the electrical conductivity of the electrically conductive layer being predominantly due to ionic conductive means;(iii) a plurality of measurement signal electrodes extending through the electrically conductive layer and the insulating layer for contacting the head of the subject, the measurement signal electrodes being electrically insulated from the electrically conductive layer; and(iv) at least one reference node is electrically connected to the electrically conductive layer;wherein a plurality of reference nodes is electrically connected to the electrically conductive layer. 2. An electrode cap according to claim 1, wherein the electrically conductive layer comprises an electrically conductive medium having a resistivity of from 0.5 ohm cm to 350 ohm cm. 3. An electrode cap according to claim 1, wherein the electrically conductive layer comprises an electrically conductive medium having a resistivity from 0.01 ohm cm to 1,000 ohm cm. 4. An electrode cap according to claim 1, wherein the electrically conductive medium comprises an aqueous saline solution. 5. An electrode cap according to claim 1, in which the electrically conductive medium is an aqueous electrically conductive gel comprising a thickener selected from polysaccharide gum thickeners, starch and starch derivative thickeners and synthetic polymer thickeners. 6. An electrode cap according to claim 5, further comprising valve means allowing inflation and deflation of the bladder and maintenance of the bladder in an inflated state. 7. An electrode cap according to claim 1, further comprising securing means for securing it to the head of the subject. 8. An electrode cap according to claim 1, wherein the securing means comprises a bladder. 9. An electrode cap according to claim 8, wherein the bladder is in the form of a layer situated above the electrically conductive layer and the insulating layer. 10. An electrode cap according to claim 8, wherein the bladder is adapted to be inflated. 11. An electrode cap according to claim 10, further comprising inflation means for injecting fluid into the bladder. 12. An electrode cap according to claim 8, wherein the bladder contains a plurality of solid pieces and is adapted to be evacuated. 13. An electrode cap according to claim 12, further comprising evacuation means for withdrawing air from the bladder. 14. An electrode cap according to claim 12, further comprising valve means allowing withdrawal or ingress of air from the bladder and maintenance of the bladder in a reduced pressure state. 15. An electrode cap according to claim 1, wherein the number of said reference nodes is substantially the same as th... | Conopco, Inc. | A61B005/04 A61B005/0476
US07715899 | B2 | 2010-05-11 | All in one plan scan imaging for optimization of acquisition parameters | 2005-02-24 | The present invention provides a magnetic resonance imaging system making use of low resolution, whole-body plan scan image of a body. The whole-body plan scan image is exploited to gather a plurality of individual information of a body that is essential for an optimization of acquisition parameter for acquisition of a high resolution and high quality image of a region of interest of the body. Moreover, the whole-body plan scan image is used in order to facility a determination and a selection of a region of interest to be performed by an operator. Additionally, the MRI provides effective means for autonomously identifying specific body parts or even organs of a patient. Providing the entire information that can be extracted from the whole-body plan scan image to the operator effectively simplifies the workflow of the operator in an intuitive way. Preferably, during acquisition of the low resolution whole-body plan scan image, necessary calibration parameters for acquisition of the final high resolution image are obtained. | 1. A magnetic resonance imaging system for acquiring a high resolution image of a region of interest of a body, the MRI system comprising: a scanning unit configured to acquire at least a low resolution whole-body plan scan image of the body and high resolution images of selectable regions of the body;a body identification module which autonomously identifies and locates the region of interest of the body in the whole-body plan scan image;an acquisition parameter module which determines dynamic acquisition parameters for a high resolution image on the basis of the identified and located region of interest; anda control unit configured to control the scanning unit to acquire the high resolution image of the identified region of interest using the determined acquisition parameters. 2. The system according to claim 1, further including: a graphical user interface for an operator's selection of the region of interest in the whole-body plan scan image. 3. The system according to claim 1, wherein: the scanning unit which acquires the high resolution image moves the location of the region of interest of the body to a region of optimum performance of an examination space of the magnetic resonance imaging system to acquire the high resolution image of the region of interest. 4. The system according to claim 1, further including: a body positioning parameter module which extracts body positioning parameters from the whole-body plan scan image, the body positioning parameters being indicative of an anatomy, a geometry, an orientation, and a mass of the body. 5. The system according to claim 4, wherein the acquisition parameter module dynamically determines the acquisition parameters with respect to the body positioning parameters and with respect to the region of interest being in the region of optimum performance of the examination space of the magnetic resonance imaging system. 6. The system according to claim 4, further including: pattern recognition module which autonomously identifies parts of the body on the basis of the whole-body plan scan image. 7. The system according to claim 1, wherein the body identification unit performs an assignment between the region of interest and a part of the body. 8. The system according to claim 7, wherein the acquisition parameter module determines the acquisition parameters with respect to the body positioning parameters and the assignment between the region of interest and a part of the body. 9. The system according to claim 1, wherein the determined acquisition parameters are subject to optimization with respect to a specific absorption rate model and/or peripheral nerve stimulation model. 10. The system according to claim 1, wherein the acquisition parameter module calibrates the magnetic resonance system on the basis of the whole body plan scan image. 11. A tangible computer readable medium which stores a program for controlling a magnetic resonance imaging system to acquire a high resolution image of ... | Koninklijke Philips Electronics N.V. | A61B005/05 G01V003/00
US07711415 | B1 | 2010-05-04 | Implantable devices, and methods for use therewith, for monitoring sympathetic and parasympathetic influences on the heart | 2006-11-08 | Provided herein are implantable devices, and methods for use therewith, that independently monitor levels of parasympathetic and sympathetic tone of a patient. In accordance with an embodiment, a cardiac electrogram (EGM) signal is sensed using implanted electrodes, cardiac intervals are measured within a portion of the sensed EGM signal, and levels of parasympathetic tone and sympathetic tone are independently assessed based on the measured cardiac intervals. This abstract is not intended to describe all of the various embodiments of the present invention. | 1. For use with an implantable device, a method for independently monitoring levels of parasympathetic and sympathetic tone of a patient, comprising: (a) sensing a cardiac electrogram (EGM) signal using implanted electrodes;(b) measuring cardiac intervals within a portion of the sensed EGM signal; and(c) independently assessing levels of parasympathetic tone and sympathetic tone based on the measured cardiac intervals, wherein step (c) comprises: (c.1) assessing the level of parasympathetic tone in one of the following manners: (c.1.i) determining the patient's diurnal variation of cardiac intervals based on the measured cardiac intervals, wherein diurnal variation of cardiac intervals is a measurement of change in cardiac intervals over the course of a day, and assessing the level of parasympathetic tone based on the diurnal variation of cardiac intervals;(c.1.ii) determining the patient's diurnal variation of heart rate based on the measured cardiac intervals, wherein diurnal variation of heart rate is a measurement of change in heart rate over the course of a day, and assessing the level of parasympathetic tone based on the diurnal variation of heart rate; and(c.1.iii) identifying each said cardiac interval that is longer than the immediately preceding cardiac interval as being indicative of cardiac deceleration, and assessing the level of parasympathetic tone based on the cardiac intervals that are identified as being indicative of cardiac deceleration; and(c.2) assessing the patient's level of sympathetic tone in one of the following manners (c.2.i) determining the patient's average cardiac interval based on the measured cardiac intervals, and assessing the level of sympathetic tone based on the determined average cardiac interval;(c.2.ii) determining the patient's average heart rate based on the measured cardiac intervals, and assessing the level of sympathetic tone based on the determined average heart rate; and(c.2.iii) identifying each said cardiac interval that is shorter than the immediately preceding cardiac interval as being indicative of cardiac acceleration, and assessing the level of sympathetic tone based on the cardiac intervals that are identified as being indicative of cardiac acceleration. 2. For use with an implantable device, a method for independently monitoring levels of parasympathetic and sympathetic tone of a patient, comprising: (a) sensing a cardiac electrogram (EGM) signal using implanted electrodes;(b) measuring cardiac intervals within a portion of the sensed EGM signal; and(c) independently assessing levels of parasympathetic tone and sympathetic tone based on the measured cardiac intervals, wherein step (c) includes:(c.1) identifying each said cardiac interval that is longer than the immediately preceding cardiac interval as being indicative of cardiac deceleration; and(c.2) assessing the level of parasympathetic tone based on the cardiac intervals that are identified as being indicative of cardiac deceleration... | Pacesetter, Inc. | A61B005/04
US07734323 | B2 | 2010-06-08 | Correction factor testing using frequent blood glucose input | 2007-01-24 | An apparatus comprising a user interface configured to generate an electrical signal to begin determination of an effective correction factor when prompted by a user, an input configured to receive sampled blood glucose data of a patient that is obtained during a specified time duration, including a time duration after delivery of an initial insulin correction bolus, and a controller in electrical communication with the input and the user interface. The controller includes a correction factor module configured for determining an effective correction factor according to an amount of insulin in the initial insulin correction bolus and a decrease in the blood glucose level determined using the sampled blood glucose data. Other devices and methods are disclosed. | 1. An apparatus comprising: a user interface configured to generate an electrical signal to begin determination of an effective correction factor when prompted by a user, wherein the determination of the effective correction factor includes delivery of an initial correction bolus;an input configured to receive sampled blood glucose data of a patient that is obtained during a specified time duration, including a time duration after delivery of the initial insulin correction bolus; anda controller communicatively coupled to the input and the user interface, the controller including a correction factor module configured to:calculate an effective correction factor using an amount of insulin in the initial insulin correction bolus and a decrease in the blood glucose level determined by the controller using the sampled blood glucose data; andcancel the determination of the effective correction factor if a blood glucose level of the patient is outside of a specified range of blood glucose levels. 2. The apparatus of claim 1, wherein the controller further includes an insulin calculation module configured for estimating, using a pre-bolus correction factor, the amount of insulin in the initial insulin correction bolus to decrease a blood glucose level of the patient to within a first specified percentage of a target blood glucose baseline. 3. The apparatus of claim 2, wherein the insulin calculation module is configured for receiving the pre-bolus correction factor that is manually entered by a user through the user interface. 4. The apparatus of claim 2, wherein the insulin calculation module is configured for receiving daily injection information entered by a user through the user interface and to estimate the pre-bolus correction factor using the daily injection information. 5. The apparatus of claim 2, wherein the insulin calculation module is configured for determining the amount of insulin in the initial insulin correction bolus using a blood glucose level and a rate of change of the blood glucose level of the patient. 6. The apparatus of claim 2, further including: a pump mechanism configured for delivering the initial insulin correction bolus to the patient, wherein the pump mechanism is operatively coupled to the controller; anda blood glucose monitor communicatively coupled to the input. 7. The apparatus of claim 6, wherein the blood glucose monitor is a continuous blood glucose monitor configured to automatically collect the sampled blood glucose data. 8. The apparatus of claim 6, further including: a display in electrical communication with the controller, andwherein the controller is configured for prompting the user, via the display, to begin a blood glucose measurement using the blood glucose monitor. 9. The apparatus of claim 2, further including: a pump mechanism operatively coupled to the controller to deliver the insulin correction bolus to the patient,wherein the insulin calculation module is further configured for determining... | Smiths Medical ASD, Inc. | A61B005/00
US07821407 | B2 | 2010-10-26 | Apparatus, systems, and methods for gathering and processing biometric and biomechanical data | 2010-01-29 | Apparatus, systems, and methods are provided for measuring and analyzing movements of a body and for communicating information related to such body movements over a network. In certain embodiments, a system gathers biometric and biomechanical data relating to positions, orientations, and movements of various body parts of a user performed during sports activities, physical rehabilitation, or military or law enforcement activities. The biometric and biomechanical data can be communicated to a local and/or remote interface, which uses digital performance assessment tools to provide a performance evaluation to the user. The performance evaluation may include a graphical representation (e.g., a video), statistical information, and/or a comparison to another user and/or instructor. In some embodiments, the biometric and biomechanical data is communicated wirelessly to one or more devices including a processor, display, and/or data storage medium for further analysis, archiving, and data mining. In some embodiments, the device includes a cellular telephone. | 1. A system for obtaining body shape and movement data and storing the body movement data in a database, the system comprising: clothing configured to conform to a first user's body in a manner that limits the shifting and movement of the clothing with respect to the user's body when the user is engaged in a body movement activity;multiple sensors configured for positioning on the clothing of the first user and at least one sensor being associated with each of different appendages of the first user to gather biomechanical data there from, each sensor characterized by an independent data collection rate and each appendage having an independent expected relative movement speed wherein a first appendage has an expected relative movement speed which is faster than a second appendage having a slower expected relative movement speed than the first appendage, the sensor having faster data collection rates being associated with the first appendage having faster expected relative movement speeds and a sensor having slower data collection rates being associated with the second appendage, such that each sensor is configured to gather data at a rate that corresponds to an expected relative movement speed of the appendage with which it is associated; anda transceiver configured to collect data from the multiple sensors and transmit that data to a first processor having software that allows a first user to view an animation of that data representing the first user's own movements reconstructed from the biomechanical data collected by the sensors, the first processor configured to communicate with a website having a biomechanical application. 2. The system of claim 1, wherein the sensors are configured to be positioned on the clothing using hook-and-loop fasteners. 3. The system of claim 1, wherein the sensors are configured to be positioned on the clothing within a cavity. 4. The system of claim 1, wherein the sensors are configured to be waterproof. 5. The system of claim 1, wherein the clothing is configured for use in emergency response. 6. The system of claim 1, wherein the first processor is further configured to allow a second user to view the animation of the data representing the first user's movements. 7. The system of claim 6, wherein the first processor is further configured to provide personalized recommendations, instructions, coaching, and/or diagnosis to the first user. 8. A system for collecting biometric data of a user, the system comprising: a garment with tightly fitting portions configured to fit snugly against at least two different body portions of the user, the body portions having different expected movement speeds for an activity;at least two sensors configured for positioning on the garment, each different body portion thereby associating with one of the at least two sensors, each sensor further configured to collect biometric data during the activity at a sampling rate that corresponds to the expected speed of movement of the ... | Applied Technology Holdings, Inc. | G08B023/00 A63B069/36 A61B005/22
US08454528 | B2 | 2013-06-04 | Non-contact physiologic motion sensors and methods for use | 2009-04-03 | A radar-based physiological motion sensor is disclosed. Doppler-shifted signals can be extracted from the signals received by the sensor. The Doppler-shifted signals can be digitized and processed subsequently to extract information related to the cardiopulmonary motion in one or more subjects. The information can include respiratory rates, heart rates, waveforms due to respiratory and cardiac activity, direction of arrival, abnormal or paradoxical breathing, etc. In various embodiments, the extracted information can be displayed on a display. | 1. A method of sensing motion using a motion sensor, the method comprising: generating electromagnetic radiation from a source of radiation, wherein the frequency of the electromagnetic radiation is in the radio frequency range;transmitting the electromagnetic radiation towards a subject using one or more transmitters;receiving a radiation scattered at least by the subject using one or more receivers;extracting a Doppler shifted signal from the scattered radiation;transforming the Doppler shifted signal to a digitized motion signal, said digitized motion signal comprising one or more frames, wherein the one or more frames comprise time sampled quadrature values of the digitized motion signal;demodulating said one or more frames using a demodulation algorithm executed by a processor to isolate a signal corresponding to a physiological movement of the subject or a part of the subject;analyzing the signal to obtain information corresponding to a non-cardiopulmonary motion or other signal interference;processing the signal to obtain information corresponding to the physiological movement of the subject or a part of the subject, substantially separate from said non-cardiopulmonary motion or other signal interference; andcommunicating the information to an output system that is configured to perform an output action,wherein demodulating said one or more frames comprises: computing in the processor a first set of covariance matrices of a first subset of frames selected from said one or more frames and a second set of covariance matrices of a second subset of frames selected from said one or more frames;determining a first A-matrix, wherein the first A-matrix comprises a weighted sum of the first set of covariance matrices;determining a first parameter vector corresponding to a first primary value of the first A matrix;storing the first parameter vector in a memory device which is in communication with the processordetermining a second A-matrix, wherein the second A-matrix comprises a weighted sum of the second set of covariance matrices;determining a second parameter vector corresponding to a second primary value of the second A-matrix;calculating an inner product of the first parameter vector and the second parameter vector;multiplying the second parameter vector by the sign of the inner product andprojecting the values of the second frame on the second parameter vector to obtain the demodulated signal. 2. The method of claim 1, wherein the output system comprises a display unit configured to display the information. 3. The method of claim 1, wherein the output system comprises an audible system that is configured to report information or alerts audibly based on the information. 4. The method of claim 1, wherein the output system comprises an external medical system that is configured to perform an action based on the information. 5. The method of claim 1, wherein the demodulating algorithm comprises a linear demodulation algorithm, an arc-based de... | Kai Medical, Inc. | A61B005/08 G01S013/58 G01S013/00
US08548565 | B2 | 2013-10-01 | Registration of human anatomy integrated for electromagnetic localization | 2010-02-01 | A method for use during a procedure on a body. The method generates a display representing relative positions of two structures during the procedure. The method comprises the steps of storing an image data set in memory, the image data set representing the position of the body based on scans taken of the body prior to the procedure; reading the image data set stored in the memory, the image data set having a plurality of data points in known relation to a plurality of reference points for at least one of the two structures; placing one or more magnetic field sensors in known relation to the reference points of the two structures; generating a magnetic field; detecting the magnetic field with the magnetic field sensors; ascertaining the locations of the sensors based upon the magnetic field detected by the sensors and processing the locations of the sensors to generate a displaced image data set representing the relative position of the two structures during the procedure; and generating a display based on the displaced image data set illustrating the relative position of the two structures during the procedure. | 1. A system for displaying relative positions of two structures during a procedure on a body, the system comprising: a memory for storing an image data set representing the position of the body based on scans of the body, the image data set having a plurality of data points in known relation to a plurality of reference points for the body;a magnetic field generator for generating a magnetic field;a plurality of magnetic field sensors placed in known relation to at least one of the plurality of reference points for the body, the plurality of magnetic field sensors operable to sense the magnetic field and to generate a position signal in response to the sensed magnetic field;a processor configured to execute instructions to, receive the position signal for ascertaining a location of at least a first sub-plurality of the plurality of magnetic field sensors based upon the position signal,register the ascertained location of at least the first sub-plurality of the plurality of magnetic field sensors and the image data set based on the known relation of at least the first sub-plurality of the plurality of magnetic field sensors relative to the at least one of the plurality of reference points and the received position signal from at least the first sub-plurality of the plurality of magnetic field sensors,generate a displaced image data set representing relative positions of the plurality of reference points for the body during the procedure based on the registered image data set; andlearn a geometry of relative locations of at least a second sub-plurality of the plurality of magnetic field sensors placed on the body at a first time to perform an accuracy geometry check at a second time to ensure accuracy after the registration, wherein the second sub-plurality of the plurality of magnetic field sensors placed on the body are configured to remain substantially fixed in the learned geometry between the first time and the second time; anda display to display the displaced image data set generated by the processor to display the relative position of the plurality of reference points for the body during the procedure. 2. The system of claim 1, wherein the plurality of reference points are identifiable as points on body elements of the body to which the image data set relates. 3. The system of claim 1, further comprising: a fiducial marker, wherein the fiducial marker defines the plurality of reference points for the body in the image data set;wherein the fiducial marker is placed on the body prior to the image data set being acquired of the body;wherein the processor is further configured to identify the fiducial marker in the image data set using image algorithms and wherein the fiducial marker is represented by at least the plurality of reference points in the image data set. 4. The system of claim 3, wherein the image data set is a three-dimensional data set that has data points corresponding to the plurality of reference points defined by the fiducia... | Medtronic Navigation, Inc. | A61B005/05
US08585608 | B2 | 2013-11-19 | Flow meter for pulmonary function tests | 2009-11-16 | A flow metering device for pulmonary function tests. The device has a sensing element extending in a longitudinal direction and defining an inner volume and an adapter unit. The sensing element is a measuring tube with open ends, and a pressure difference inducer is arranged in the measuring tube between the open ends. The pressure difference inducer is in contact with the measuring tube, partially occupies the inner cross section thereof, and is formed by spoke arms joined in pairs in a single point. The spoke arms in a pair close a given angle with one another, and pressure offtake grooves are formed in the surfaces of the spoke arms perpendicular to the longitudinal direction of the measuring tube. Such pressure offtake grooves enable a radial averaging of pressure. The adapter unit is provided with pneumatic low-pass filters formed as integral parts thereof. | 1. A flow metering device for pulmonary function tests, comprising a sensing element extending in a longitudinal direction and defining an inner volume and an adapter unit, wherein said sensing element is a measuring tube with open ends, and wherein a pressure difference inducing means is arranged in the measuring tube between the open ends, said pressure difference inducing means comprises surfaces perpendicular to the longitudinal direction of the measuring tube, is in contact with the measuring tube and partially occupies its inner cross section, said pressure difference inducing means is formed by spoke arms in pairs joined in a single point, the spoke arms in a pair close a given angle with one another, and pressure offtake grooves are formed in the surfaces perpendicular to the longitudinal direction of the measuring tube of said spoke arms, wherein the pressure offtake grooves start at a point of join of the spoke arms and at least some of the grooves open into respective through holes formed in the measuring tube so as to provide radial averaging for the full inner cross section of the measuring tube, the measuring tube is provided on its outer side with pressure signal offtake stubs, each stub having an internal channel, wherein each of said channels of said pressure signal offtake stubs is in communication with the inner volume of the measuring tube via one of said through holes, andthe adapter unit is provided with reception bores capable of receiving the pressure signal offtake stubs in a detachable and pressure tight manner, said reception bores are in communication with pressure signal offtake stubs of the adapter unit and each reception bore forms a continuous flow path with the respective channel of the pressure signal offtake stub received thereby when the measuring tube becomes connected with the adapter unit, andpneumatic low-pass filters formed as integral parts of the adapter unit are incorporated in between said reception bores and said pressure signal offtake stubs of the adapter unit so as to ensure filtering out fluctuations of the pressure signals led away from the inner volume of said measuring tube separately by means of the pressure offtake grooves located in opposite surfaces of said spoke arms. 2. The flow metering device of claim 1, wherein each pneumatic low-pass filter is formed as an ensemble of constrictions and a cavity connected to said constrictions formed within the bulk of the adapter unit, wherein a cut-off frequency for said fluctuations is determined by the volume ratio of the constrictions and the cavity. 3. The flow metering device of claim 1, wherein the number of spoke arms is three and the spoke arms are arranged symmetrically with respect to a plane that is incident to the longitudinal axis of the measuring tube and parallel with the geometrical axes of the reception bores. 4. The flow metering device of claim 3, wherein the angle of join is 120° for each pair of spoke arms, said spoke arms are... | Piston Kft. | A61B005/08 G01F001/37
US08386185 | B2 | 2013-02-26 | Food content detector | 2008-11-14 | A system may include utensil means for portioning a foodstuff into a first portion and a second portion, a means for detecting a first portion size for the first portion with the utensil means, a means for detecting a second portion size for the second portion with the utensil means, and a means for determining a cumulative amount of portioned foodstuff based upon the first portion size and the second portion size. | 1. A device, comprising: a utensil for portioning a foodstuff into a first portion and a second portion;a detector coupled to the utensil for detecting a first nutritional content for the first portion and detecting a second nutritional content for the second portion;a processor coupled to the detector for determining a cumulative amount of nutritional content based upon the first nutritional content and the second nutritional content; anda sensor coupled with the utensil for directly contacting the first portion and the second portion and for sensing an ingredient in at least one of the first portion or the second portion. 2. The device of claim 1, wherein a utensil for portioning a foodstuff into a first portion and a second portion comprises: at least one of a chopstick, a cup, a fork, a glass, a knife, a ladle, a scoop, or a spoon. 3. The device of claim 1, wherein a detector coupled to the utensil for detecting a first nutritional content for the first portion and detecting a second nutritional content for the second portion comprises: a detector for detecting the first nutritional content for the first portion, wherein the first portion is sized by at least one of mass, volume, or weight. 4. The device of claim 1, wherein a processor coupled to the detector for determining a cumulative amount of nutritional content based upon the first nutritional content and the second nutritional content comprises: a processor for adding the first nutritional content and the second nutritional content for a positive accumulation. 5. The device of claim 1, wherein a processor coupled to the detector for determining a cumulative amount of nutritional content based upon the first nutritional content and the second nutritional content comprises: a processor for subtracting the first nutritional content and the second nutritional content for a negative accumulation. 6. The device of claim 1, further comprising: a memory for storing the cumulative amount of the nutritional content. 7. The device of claim 6, wherein a memory for storing the cumulative amount of the nutritional content comprises: at least one of flash memory, Random Access Memory (RAM), or Read Only Memory (ROM). 8. The device of claim 1, further comprising: a reporter for reporting the cumulative amount of the nutritional content. 9. The device of claim 8, wherein a reporter for reporting the cumulative amount of the nutritional content comprises: at least one of an audio signal, a tactile signal, or a visual signal. 10. The device of claim 1, further comprising: a reporter for reporting that the cumulative amount of the nutritional content has reached a target amount. 11. The device of claim 10, wherein a reporter for reporting that the cumulative amount of the nutritional content has reached a target amount comprises: an alarm for alerting a user when the target amount is reached. 12. The device of claim 1, further comprising: a transmitter for transmitting the cumulative amount of ... | The Invention Science Fund I, LLC | G01N033/48
US20100152592 | A1 | 2010-06-17 | Assessment of Preload Dependence and Fluid Responsiveness | 2009-12-23 | Methods for determining a cardiovascular parameter reflecting fluid or volume changes and for detecting arrhythmia are disclosed. These methods involve receiving a waveform dataset corresponding to an arterial blood pressure, pulseox, Doppler ultrasound or bioimpedance signal and analyzing the waveform to detect irregular cardiac cycles. Irregular cardiac cycles are detected, for example, by comparing parameters of individual cardiac cycles to the parameters of other or average cardiac cycles. If any irregular cardiac cycles are present, their effect is compensated for to form a modified waveform dataset. Once any irregular cardiac cycles are compensated for, a cardiovascular parameter reflecting fluid or volume changes using the modified waveform dataset is calculated. In the method for determining arrhythmia, if the number of irregular cardiac cycles exceeds a predetermined arrhythmia threshold, a user such as a medical professional is notified. | 1. A method of determining a cardiovascular parameter reflecting preload dependence, fluid responsiveness or, volume responsiveness comprising: receiving a waveform dataset corresponding to an arterial blood pressure, or a signal proportional to, or derived from, the arterial blood pressure signal;detecting an irregular cardiac cycle;compensating for the effect of the irregular cardiac cycle to form a modified waveform dataset; andcalculating a cardiovascular parameter reflecting preload dependence, fluid responsiveness, or volume responsiveness using the modified waveform dataset. 2. The method of claim 1, wherein detecting the irregular cardiac cycle comprises: identifying an individual cardiac cycle in the waveform dataset;comparing one or more parameters of the individual cardiac cycle to one or more parameters of a control cardiac cycle; andidentifying the individual cardiac cycle as an irregular cardiac cycle if the one or more parameters of the individual cardiac cycle differs from the one or more parameters of the control cardiac cycle by a predetermined threshold amount. 3-8. (canceled) 9. The method of claim 2, wherein the predetermined threshold amount is 1% or more. 10. The method of claim 1, wherein the irregular cardiac cycle is a premature ventricular contraction, a premature atrial contraction, a cardiac cycle caused by arrhythmia, a cardiac cycle caused by atrial fibrillation, a patient artifact, or noise from external interference. 11. (canceled) 12. The method of claim 1, wherein compensating for the effect of the irregular cardiac cycle includes removing the irregular cardiac cycle from the waveform, smoothing the irregular cardiac cycle, filtering the irregular cardiac cycle, attenuating the irregular cardiac signal, or replacing the irregular cardiac cycle with an estimated cardiac cycle. 13. The method of claim 2, wherein the control cardiac cycle is a cardiac cycle immediately preceding the individual cardiac cycle. 14. (canceled) 15. The method of claim 2, wherein the control cardiac cycle is a cardiac cycle immediately following the individual cardiac cycle. 16-28. (canceled) 29. The method of claim 1, wherein the cardiovascular parameter is left ventricular stroke volume variation, pulse pressure variation, or systolic pressure variation. 30-31. (canceled) 32. The method of claim 1, further comprising indicating the position of the irregular cardiac cycle on a graphical user interface. 33. The method of claim 1, further comprising when an irregular cardiac cycle is detected indicating that an irregular cardiac cycle is present on a graphical user interface. 34-36. (canceled) 37. A method of detecting arrhythmia comprising: receiving a waveform dataset corresponding to an arterial blood pressure, or a signal proportional to, or derived from the arterial blood pressure signal;detecting irregular cardiac cycles; andnotifying a user if the number of irregular cardiac cycles exceeds a predetermined arrhythmia... | Edwards Lifesciences Corporation | A61B005/021
US20100113902 | A1 | 2010-05-06 | Small Bore Magnetic Resonance Imaging Photoplethysmographic Sensor | 2009-10-26 | An efficient, effective, MRI compatible small bore MRI noninvasive photoplethysmographic sensor for animals such as small rodents, namely rats and mice. The photoplethysmographic sensor for animals comprising: a non-magnetic sensor coupling attachable to an animal; fiber optic cable coupled to the sensor coupling and configured to deliver a signal to and receive a signal from the animal tissue adjacent the sensor coupling; an opto-electical converter coupled to the fiber optic cable, the converter including a receiver coupled the fiber optic cable portion configured to receive a signal from the animal tissue and including an emitter coupled to the fiber optic portion configured to deliver a signal to the animal tissue; an electronic coupling extending from the opto-electric converter and configured to be coupled to the emitter and the receiver, wherein the electronic coupling is configured to extend outside of the MRI chamber; and a processor coupled to the electronic coupling. | 1. A photoplethysmographic sensor for animals for use in a small bore MRI. 2. An MRI compatible small bore MRI noninvasive photoplethysmographic sensor for animals comprising: a non-magnetic sensor coupling attachable to an animal;fiber optic cable coupled to the sensor coupling and configured to deliver a signal to the animal tissue adjacent the sensor coupling and to receive a signal from the animal tissue adjacent the sensor coupling;an opto-electical converter coupled to the fiber optic cable, the converter including a receiver coupled the fiber optic cable portion configured to receive a signal from the animal tissue and including an emitter coupled to the fiber optic portion configured to deliver a signal to the animal tissue;an electronic coupling extending from the opto-electric converter and configured to be coupled to the emitter and the receiver, wherein the electronic coupling is configured to extend outside of the MRI chamber;a processor coupled to the electronic coupling. 3. The MRI compatible small bore MRI noninvasive photoplethysmographic sensor according to claim 2 wherein the animal coupling is a clip that is configured to have two clip faces on opposed sides the animal tissue with one fiber optic portion configured to deliver a signal to the animal tissue on one clip face and one fiber optic portion configured to receive a signal from the animal tissue on an opposed clip face. 4. The MRI compatible small bore MRI noninvasive photoplethysmographic sensor according to claim 3 wherein the clip is a plastic clip. 5. The MRI compatible small bore MRI noninvasive photoplethysmographic sensor according to claim 3 wherein the one fiber optic portion configured to deliver a signal to the animal tissue on one clip face and one fiber optic portion configured to receive a signal from the animal tissue on an opposed clip face are each bent approximately 90 degrees in the area of the clip face. 6. The MRI compatible small bore MRI noninvasive photoplethysmographic sensor according to claim 5 wherein the fiber optic portion is formed of boro silica material in the area adjacent the clip. 7. The MRI compatible small bore MRI noninvasive photoplethysmographic sensor according to claim 5 further including a diffuser between the fiber optic material and the animal tissue. 8. The MRI compatible small bore MRI noninvasive photoplethysmographic sensor according to claim 5 wherein the fiber optic cable is coupled to the converter through a disconnect plug. 9. The MRI compatible small bore MRI noninvasive photoplethysmographic sensor according to claim 5 wherein the fiber optic cable has a length of less than 10 feet. 10. The MRI compatible small bore MRI noninvasive photoplethysmographic sensor according to claim 5 wherein the fiber optic cable has a length of less than 6 feet. 11. The MRI compatible small bore MRI noninvasive photoplethysmographic sensor according to claim 10 wherein the processor is configured to calculate heart rates up... | STARR LIFE SCIENCES CORP. | A61B005/1455 A61B005/055
US20100151113 | A1 | 2010-06-17 | MANUFACTURE OF A RADIATING STRUCTURE FOR A MEDICAL IMPLANT | 2008-12-12 | A method of manufacturing a radiating structure having a selected capacitance. The method includes receiving a particular lot of a dielectric material having a nominal permittivity; receiving a measured value of an actual permittivity for the particular lot, the actual permittivity being different from the nominal permittivity; using the actual permittivity, determining the number of laminas of dielectric material required to cause the radiating structure to have the selected capacitance; causing the determined number of laminas of the dielectric material to be formed on a substrate, thereby forming a dielectric layer; and causing the radiating element to form on the layer. | 1. A method of manufacturing a radiating structure having a selected capacitance, the method comprising: receiving a particular lot of a dielectric material having a nominal permittivity;receiving a measured value of an actual permittivity for the particular lot, the actual permittivity being different from the nominal permittivity;using the actual permittivity, determining the number of laminas of dielectric material required to cause the radiating structure to have the selected capacitance;causing the determined number of laminas of the dielectric material to be formed on a substrate, thereby forming a dielectric layer; andcausing the radiating element to form on the layer. 2. The method of claim 1, wherein causing the determined number of laminas to be formed comprises screen printing a lamina on a substrate. 3. The method of claim 1, further comprising: providing a medical implant;incorporating the layer with the radiating element formed thereon into the medical implant. 4. The method of claim 1, further comprising connecting a transceiver to the radiating element. 5. The method of claim 1, further comprising selecting the dielectric material to be a biocompatible material. 6. The method of claim 1, further comprising selecting the dielectric material to be alumina. 7. The method of claim 1, further comprising selecting the dielectric material to have a relative permittivity of 9.5±10%. 8. A medical implant for providing transdermal communication, the implant comprising a radiating element having a selected capacitance, formed on a layer, the layer having been formed by receiving a particular lot of a dielectric material having a nominal permittivity;receiving a measured value of an actual permittivity for the particular lot, the actual permittivity being different from the nominal permittivity;using the actual permittivity, determining the number of laminas of dielectric material required to cause the radiating structure to have the selected capacitance;causing the determined number of laminas of the dielectric material to be formed on a substrate, thereby forming a dielectric layer; andwherein the radiating element is formed on the layer. 9. The medical implant of claim 5, wherein causing the determined number of laminas to be formed comprises screen printing a lamina on a substrate. | MicroCHIPS, INC. | B05D001/00 A61B005/07
US20100121159 | A1 | 2010-05-13 | Devices and Methods for Monitoring Core Temperature and an Intraperitoneal Parameter | 2009-11-09 | Methods and apparatus for monitoring core temperature of a patient receiving intraperitoneal hypothermia or hyperthermia are provided which may include any number of features. One feature is placing a monitoring device having a sensor into a non-intraperitoneal cavity of a patient. The non-intraperitoneal cavity can be a urethra, a rectum, an anal sphincter, a stomach, an esophagus, the peripheral vasculature, or a vagina, for example. Another feature is sensing core temperature of the patient with the sensor. | 1. A device for monitoring core temperature of a patient receiving intraperitoneal hypothermia or hyperthermia, the device comprising: a catheter adapted to be inserted into a urethra of the patient;a sensor coupled to the catheter and adapted to sense core temperature. 2. The device of claim 1, further comprising a distal retention element, coupled to a distal portion of the catheter and adapted to couple to a bladder and prevent the catheter from exiting the urethra. 3. The device of claim 2, wherein the distal retention element is a balloon. 4. The device of claim 2, wherein the sensor is coupled to the catheter, proximal to the distal retention element. 5. The device of claim 1, further comprising a proximal retention element, coupled to a proximal portion of the catheter and adapted to couple to an exterior portion of the patient and prevent the sensor from entering a bladder. 6. The device of claim 1, wherein the sensor comprises a plurality of sensors adapted to sense temperature at a plurality of locations within the urethra. 7. The device of claim 1, further comprising a second sensor coupled to the catheter and adapted to sense intraperitoneal pressure. 8. The device of claim 7, further comprising a distal retention element, coupled to a distal portion of the catheter and adapted to couple to a bladder and prevent the catheter from exiting the urethra, and wherein the sensor is coupled to the catheter, proximal to the distal retention element and the second sensor is coupled to the distal retention element. 9. A device for monitoring core temperature of a patient receiving intraperitoneal hypothermia or hyperthermia, the device comprising: a catheter adapted to be inserted into an anal sphincter of the patient;a sensor coupled to the catheter and adapted to sense core temperature. 10. The device of claim 9, further comprising a distal retention element, coupled to a distal portion of the catheter and adapted to couple to a rectum and prevent the catheter from exiting the anal sphincter. 11. The device of claim 10, wherein the distal retention element is a balloon. 12. The device of claim 10, wherein the sensor is coupled to the catheter, proximal to the distal retention element. 13. The device of claim 9, further comprising a proximal retention element, coupled to a proximal portion of the catheter and adapted to couple to an exterior portion of the patient and prevent the sensor from entering a rectum. 14. The device of claim 9, wherein the sensor comprises a plurality of sensors adapted to sense temperature at a plurality of locations within the anal sphincter. 15. The device of claim 9, further comprising a second sensor coupled to the catheter and adapted to sense intraperitoneal pressure. 16. The device of claim 15, further comprising a distal retention element, coupled to a distal portion of the catheter and adapted to couple to a rectum and prevent the catheter from exiting the anal sphincter, and wherein the senso... | - | A61B005/01 A61B005/00
US20100113948 | A1 | 2010-05-06 | HEART RATE MEASUREMENT | 2008-03-11 | A reflective photoplethysmograph sensor (for example mounted in an earpiece) arranged for photoplethysmograph measurements behind a subject's ear is provided. Also provided is a wearable photoplethysmograph heart rate sensor which includes a plurality of radiation detectors defining respective sensing planes which are tilted with respect to each other. Further there is provided a photoplethysmograph heart rate sensing system which compensates for motion artefacts using a dark signal which may be derived during an off phase of a duty cycle of an emitter and a photoplethysmograph system arranged to select between a plurality of detectors based on a quality measure. Combinations of the systems and sensors are also disclosed. | 1. A photoplethysmograph heart rate sensing system which includes a photoplethysmograph sensor having an emitter for emitting radiation at a wavelength suitable for photoplethysmography and a detector for detecting radiation emanating from the light source and reflected by a region of skin from which a photoplethysmographic signal is being measured and a data processor configured to derive a heart rate signal from a first signal from the detector when the emitter is on and a second signal from the detector when the emitter is off. 2. A system as claimed in claim 1 in which the data processor is configured to determine a spectrum for each of the respective signals and to determine a peak in the spectrum of the first signal associated with the heart rate by comparing the spectra. 3. A system as claimed in claim 1 in which the data processor is configured to determine a spectrum for each of the respective signals and to derive a notch filter to suppress a motion-related peak in the first signal from the spectra and the system is configured filter the first signal using the derived filter and to use the filtered signal to determine a heart rate. 4. A system as claimed in claim 1, in which the emitter operates on a duty cycle, the second signal being obtained while the emitter is off during the duty cycle. 5. A system as claimed in claim 1 in which the duty cycle is between 10% to 50%, for example 25%. 6. A system as claimed in claim 1, which includes a photoplethysmograph sensor having a plurality of detectors each for detecting a photoplethysmograph signal and a selector arranged to calculate a quality measure for each signal from the respective detectors and to select one of the detectors based on the quality measure, the system being arranged to determine a heart rate signal from the selected detector. 7. A photoplethysmograph heart rate sensing system which includes a photoplethysmograph sensor having a plurality of detectors each for detecting a photoplethysmograph signal and a selector arranged to calculate a quality measure for each signal from the respective detectors and to select one of the detectors based on the quality measure, the system being arranged to determine a heart rate signal from the selected detector. 8. A system as claimed in claim 7 in which the quality measure includes a ratio of the spectral energy within a frequency band centred on a heart rate frequency to the total spectral energy. 9. A system as claimed in claim 7 in which the selector is arranged to calculate the quality measure during a calibration phase. 10. A system as claimed in claim 9 in which the selector is arranged to enter the calibration phase once during initialisation of the system, periodically at predetermined intervals, when the quality measure drops below a predetermined threshold or when the quality measure changes by more than a predetermined value. 11. A system as claimed in claim 7 in which the selector is arranged to power only the sele... | IMPERIAL INNOVATIONS LIMITED | A61B005/02
US20100145170 | A1 | 2010-06-10 | Small Animal Pulse Oximeter User Interface | 2009-05-27 | A user interface for a pulse oximetry device that calculates physiologic parameters of a subject including at least a subject's heart rate and SpO2, is disclosed wherein the interface comprises a graphical display of at least one raw data signal of the pulse oximetry device that maintains heart and breath rate components and a display of the calculated heart rate and SpO2 of the subject. The interface may further include a user selectable data averaging function in which the interface is configured to selectively obtain and display averages of at least some of the calculated physiologic parameters over a defined period. The interface may further include a user selectable noise suppression function for the displayed data. | 1. A user interface for a pulse oximetry device that calculates physiologic parameters of a subject including at least a subject's heart rate and SpO2, the interface comprising a user selectable noise suppression setting that utilizes a designated multiple of data points for the calculation of at least one calculated physiologic parameters of the pulse oximetry device. 2. The pulse oximeter user interface of claim 1 further including a graphical display of a plurality of the calculated physiologic parameters over time. 3. The pulse oximeter user interface of claim 1 further including a recording of the calculated physiologic parameters and an event file marker function which is configured to be user selected to physically identify selected time locations of the record. 4. The pulse oximeter user interface of claim 1 further including a graphical display of a plurality of the calculated physiologic parameters over time, a numerical display of selected calculated physiologic parameters and an event file marker function which is configured to be user selected to physically identify selected time locations on the graphical display. 5. The pulse oximeter user interface of claim 1 wherein the noise suppression setting includes user selectable data averaging function in which the interface is configured to selectively obtain and display averages of at least some of the calculated physiologic parameters over a defined period. 6. The pulse oximeter user interface of claim 5 wherein the data averaging further includes a user selection of the defined average period. 7. The pulse oximeter user interface of claim 5 wherein the data averaging is configured to ignore calculated physiologic values that are deemed unacceptable in the calculation of the averages. 8. The pulse oximeter user interface of claim 5 wherein the data averaging is configured to display intermediate average values during calculation and to display final average values to the user in a distinct manner from the display of the intermediate average values. 9. The pulse oximeter user interface of claim 5 wherein the interface is configured to selectively begin the defined period at any time designated by the user. 10. The pulse oximeter user interface of claim 5 wherein the interface is configured to operate on recorded or real time data. 11. A user interface for a physiologic parameter sensor that calculates physiologic parameters of a subject, the interface comprising user selectable data averaging function in which the interface is configured to selectively obtain and display averages of at least some of the calculated physiologic parameters over a defined period. 12. The physiologic parameter sensor user interface of claim 11 wherein the data averaging further includes a user selection of the defined average period. 13. The physiologic parameter sensor user interface of claim 11 wherein the data averaging is configured to ignore calculated physiologic values that are deemed unac... | STARR LIFE SCIENCES CORP. | A61B005/1455
US07722545 | B2 | 2010-05-25 | Surface structure for a catheter sliding surface | 2003-03-18 | The invention consists of a surface structure for a friction or sliding surface of a catheter (10) or guide wire (12) characterized by a plurality of recesses (18) distributed on the surface for accommodating a friction-reducing fluid and by sliding surfaces (20) between the recesses (18). | 1. A surface structure for a sliding surface of a catheter or guide wire, said sliding surface having a longitudinal and a peripheral direction, said surface structure comprising: a plurality of recesses distributed on the surface for accommodating a fluid contributing to a reduction in friction; andat least one continuous sliding surface between the recesses;wherein the at least one continuous sliding surface delimits the recesses in respect of their dimensions on the catheter surface both in the longitudinal direction and also in the peripheral direction; andwherein said sliding surface is located in a lumen of a catheter. 2. The surface structure of claim 1, wherein: a ratio of the greatest extent of any of said recesses on the sliding surface to the smallest extent of said recess on the sliding surface is less than 2. 3. A surface structure for a sliding surface of a catheter or guide wire, said sliding surface having a longitudinal and a peripheral direction, said surface structure comprising: a plurality of recesses distributed on the surface for accommodating a fluid contributing to a reduction in friction; andat least one continuous sliding surface between the recesses;wherein the at least one continuous sliding surface delimits the recesses in respect of their dimensions on the catheter surface both in the longitudinal direction and also in the peripheral direction;wherein said sliding surface is located in a lumen of a catheter; andthe plurality of recesses are uniformly distributed over the sliding surface. 4. The surface structure of claim 1 wherein: the plurality of recesses are irregularly distributed by size over the sliding surface. 5. The surface structure of claim 4, wherein: a transition between any one of the sliding surfaces and any one of the recesses is rounded. 6. The surface structure of claim 5, wherein: each of the recesses has a peripheral extent in the peripheral direction of the sliding surface that is less than 1/10th of the periphery of the sliding surface. 7. The surface structure of claim 6, wherein: the recesses are generally of a round shape. 8. A catheter, comprising: a lumen which has an internal surface with the surface structure of claim 7. 9. A catheter, comprising: a lumen which has an outside surface with the surface structure of claim 7. 10. A guide wire, comprising: an outside surface with the surface structure of claim 7, wherein the guide wire is adapted for insertion into a lumen of a catheter. 11. A stilette, comprising: an outside surface with the surface structure of claim 7, wherein the stilette is adapted for insertion into a lumen of a catheter. 12. A surface structure for a sliding surface of a catheter or guide wire, said sliding surface having a longitudinal and a peripheral direction, said surface structure comprising: a plurality of recesses distributed on the surface for accommodating a fluid contributing to a reduction in friction; andat least one continuous sliding surface b... | Biotronik Mess- und Therapiegeraete GmbH & Co. | A61B005/02
US07727157 | B2 | 2010-06-01 | Non-invasive measurement of suprasystolic signals | 2006-01-10 | An apparatus for assessing cardiovascular status of a mammal comprises a system for locally applying a pressure to an artery capable of restricting blood flow through said artery, a wideband external pulse transducer having an output and situated to measure suprasystolic signals proximate to said artery, and a computing device receiving said output for calculating vascular compliance values. The method described is particularly useful for determining cardiac output, assessing whether a pregnant female has preeclampsia or a patient has cardiac insufficiency, or assessing cardiac arrhythmia. | 1. An apparatus for assessing a cardiovascular system of a mammal comprising: a cuff for occluding systolic blood flow through a brachial artery of the mammal;a transducer having an electronic output signal representing a suprasystolic blood pressure waveform in tissue subject to a blood flow occlusion by said cuff; anda computing device receiving said output signal, analyzing a temporal and amplitude variation thereof, and determining a value representing large arterial vascular compliance in the mammal. 2. The apparatus of claim 1, wherein said computing device analyzes a change in arterial compliance with respect to differing conditions of the mammal. 3. The apparatus of claim 2, wherein said temporal and amplitude variation comprises a series of adjacent amplitude peaks and related dips, and the computing device calculates a first ratio of (1) the amplitude difference of a first peak and a subsequent dip and (2) the amplitude difference of a second peak and the subsequent dip. 4. The apparatus of claim 3, wherein the computing device calculates said value as a function of the natural logarithm of said ratio or a power function of said ratio. 5. The apparatus of claim 1, wherein the computing device assesses whether a pregnant mammal has a preeclampsia condition. 6. The apparatus of claim 1, wherein the computing device assesses whether a pregnant mammal has cardiac insufficiency. 7. The apparatus of claim 1, wherein the computing device determines stroke volume. 8. The apparatus of claim 1, wherein the computing device determines breathing efficacy. 9. The apparatus of claim 1, wherein said computing device calculates a cardiac output. 10. The apparatus of claim 1, wherein said transducer comprises a foil electret transducer. 11. The apparatus of claim 1, wherein said transducer comprises a piezoelectric transducer. 12. The apparatus of claim 11, wherein said transducer comprises an electromechanically responsive polymer film. 13. The apparatus of claim 1, wherein the arterial compliance is computed periodically. 14. The apparatus of claim 1, further comprising a computer readable storage medium, for storing instructions to control a processor in said computing device. 15. The apparatus of claim 1, wherein said transducer is disposed in said cuff, adjacent to tissue of the mammal. | - | A61B005/02
US07708697 | B2 | 2010-05-04 | Method and apparatus for determining conditions of biological tissues | 2005-04-15 | Airway monitoring apparatus 30 includes a driver 6 for applying sound in the audible frequency range to the airway of a subject and a detector 7 for monitoring the response of the airway, e.g. by detecting transmitted sound signal components and/or reflected sound signal components. Variations in the detected sound signal, e.g. energy, due to attenuation of the signal, give an indication of the state of the airway, e.g. airway patency, and can be used to monitor sleep-disordered breathing events, such as apnea and hypopnea, and to provide a breathing event index, e.g. AHI. The apparatus may provide servo-control for a respiratory assist device, such as a positive airway pressure device, so as to provide an appropriate pressure level setting. It may allow for home use of such devices and for home titration. It may also assist in discriminating central and obstructive breathing events, and in providing a measure of airway resistance. | 1. Apparatus for monitoring airway patency, the apparatus including: a sound generator for applying a sound signal in the audible frequency spectrum to an airway;a detector for detecting the sound signal after it has traveled through at least a portion of the airway; andan analyser for monitoring airway patency based on variations in the detected sound signal, wherein the analyser determines patency based on a variation in the profile of a response signal determined from said detected signal and compares characteristics of the response signal in at least two regions to determine patency. 2. Apparatus according to claim 1, wherein the airway may include one or more of: the buccal cavity, the nasal cavity, the pharyngeal region, the laryngeal region and the tracheal region. 3. The apparatus of claim 1, wherein the detector detects sound transmitted through said airway portion. 4. The apparatus of claim 1, wherein the detector detects sound reflected back from said airway portion. 5. The apparatus of claim 1, wherein the sound signal is applied through one or more of the following: (a) one of the nares; (b) both of the nares; (c) the mouth; (d) the mouth and the nares. 6. The apparatus of claim 1, wherein the sound signal is applied through at least one of: (a) a face mask; (b) a nose mask; (c) a mouth mask; (d) a nasal plug; (e) a nasal cannula. 7. The apparatus of claim 1, wherein the sound signal is applied at least: (a) to one nares and detected from the other nares;(b) to both nares and detected from both;(c) orally and detected orally; or(d) to the nose and/or mouth and detected in the other or both. 8. The apparatus of claim 1, wherein the sound detector is adapted to be positioned on one or more of: the chest, back, abdomen or the region of the suprastemal notch. 9. The apparatus of claim 1, wherein the applied sound signal is based on pseudo-random noise. 10. The apparatus of claim 9, wherein the sound generator generates sound signals based on a repeating noise signal sequence, the length of the repeated sequence being such that the repetition is substantially unperceived by the subject whose airway is being monitored. 11. The apparatus of claim 1, wherein the sound generator generates sound signals based on a repeating noise signal sequence, and wherein the repeated sequence is divided into a plurality of signal packets to allow for processing of the detected signal at a rate higher than the repeated sequence length. 12. The apparatus of claim 1, wherein the analyser includes a correlator for performing a cross-correlation of the detected sound signal with a reference signal. 13. The apparatus of claim 1, wherein the analyser determines an impulse response. 14. The apparatus of claim 1, wherein the analyser determines a frequency response. 15. The apparatus of claim 1, wherein the analyser determines a response to a combination of the airway and the monitoring apparatus. 16. The apparatus of claim 1, wherein the analyser de... | Pulmosonix Pty Ltd | A61B005/08
US07736311 | B2 | 2010-06-15 | System for automated measurement of skin perfusion pressure | 2006-08-29 | An automatic skin perfusion measuring system including instrumentation that automatically analyzes perfusion measurements to identify motion artifact and SPP values and a sensor placement device is provided. The instrumentation is configured to ignore motion artifact. Perfusion measurements are designated as SPP values if various criteria are met. SPP value criteria pertain to factors including cuff pressure, perfusion, perfusion change percentages relative to previous and subsequent perfusion measurements, and whether perfusion measurements are increasing or decreasing relative to previous and subsequent perfusion measurements. The sensor placement device assures reliable data is produced when multiple measurements are desired. | 1. An automated skin perfusion pressure measuring device comprising: an inflatable cuff;at least one blood flow sensor in communication with the cuff;at least one pressure sensor in communication with the cuff for reading pressure levels in the cuff;a pressure instrument in fluid communication with the cuff for inflation and deflation thereof, the pressure instrument comprising: a source of pressurized air;a conduit connected to the source of pressurized air and the cuff, thereby placing the source of pressurized air in fluid communication with the cuff;a microprocessor arranged to receive inputs from the first sensor and the second sensor, the microprocessor capable of controlling pressurized airflow to and from the cuff;a computer program executable by the microprocessor such that when executed, the computer program causes the microprocessor to: initiate an automatic inflation sequence resulting in a no flow condition;initiate an automatic deflation sequence;automatically qualify a perfusion measurement as an SPP value upon all conditions of a set of predetermined conditions being met during the deflation sequence. 2. The automated skin perfusion pressure measuring device of claim 1 wherein the at least one blood flow sensor is positioned underneath the cuff. 3. The automated skin perfusion pressure measuring device of claim 1 wherein the at least one blood flow sensor is positioned distal to the cuff. 4. The automated skin perfusion pressure measuring device of claim 1 wherein the at least one blood flow sensor is positioned inside a bladder within the cuff. 5. The automated skin perfusion pressure measuring device of claim 1 wherein the at least one blood flow sensor is selected from the group consisting of optical probe means, pulse oximeter means; optical plethemography means; motion detecting means; and laser Doppler means. 6. The automated skin perfusion pressure measuring device of claim 5 wherein the optical probe means comprises a laser transmitter fiber and a receiver photodiode. 7. The automated skin perfusion pressure measuring device of claim 5 wherein the optical probe means comprises a laser transmitter. 8. The automated skin perfusion pressure measuring device of claim 7 wherein the optical probe means further comprises a receiver photodiode. 9. The automated skin perfusion pressure measuring device of claim 5 wherein the optical probe means is connected to the pressure instrument via a fiber optic cable. 10. The automated skin perfusion pressure measuring device of claim 1 wherein one of said predetermined set of conditions comprise the perfusion measurement being from 1 mmHg to approximately 150 mmHg. 11. The automated skin perfusion pressure measuring device of claim 10 wherein if said perfusion measurement is less than 0.20% and said cuff pressure is less than 100 mmHg, then one of said predetermined set of conditions comprise a perfusion increase of from 10% to 50% from a previous perfusion measurement. 12. The a... | Vasamed, Inc. | A61B005/00
US07729737 | B2 | 2010-06-01 | Method and apparatus for background current arrangements for a biosensor | 2006-11-14 | Embodiments of the present invention provide for raising a background current setting for a biosensor above the actual (measured) background current present (i.e., overestimating the background current), particularly in the hypoglycemic range, to improve sensor accuracy and decrease the chance of glucose value overestimation by the sensor. | 1. A method, comprising: determining by a computing device an initial background current value of an analyte sensor;determining by the computing device for the analyte sensor an initial analyte sensor output value using the initial background current value;adjusting by the computing device the initial background current value by a factor based on the determined initial analyte sensor output value to form an adjusted background current value; andforming by the computing device an adjusted analyte sensor output value using the adjusted background current value. 2. The method of claim 1, wherein said factor is a multiplication factor applied to the initial background current value. 3. The method of claim 2, wherein said multiplication factor is less than 3. 4. The method of claim 1, wherein said factor comprises an increase or decrease of the initial background current value to an adjusted background current value selected from a predefined list of acceptable adjusted background current values. 5. The method of claim 4, wherein said predefined list of acceptable adjusted background current values comprises 0, 0.8, 1.5, 2.2, and 3.0 nA. 6. The method of claim 1, wherein the adjusted background current value is greater than the initial background current value. 7. The method of claim 1, wherein said based on the initial analyte sensor output value comprises determining by the computing device whether the initial analyte sensor output value falls within a predetermined range. 8. The method of claim 7, wherein said predetermined range is 70 mg/dl and below. 9. The method of claim 8, wherein said adjusted background current value is approximately 1.3-1.7 nA. 10. The method of claim 7, wherein said predetermined range is above 70 mg/dl. 11. The method of claim 10, wherein said adjusted background current value is approximately 0.6-1.0 nA. 12. The method of claim 1, wherein said determining by a computing device an initial background current value comprises providing by a computing device an arbitrary background current level within a range of approximately 0.5 to 2.0 nA. 13. The method of claim 1, wherein said adjusted analyte sensor output value is displayed on an associated display device. 14. The method of claim 1, wherein said adjusted background current value is further adjusted in real time as the adjusted analyte sensor output value changes. 15. The method of claim 1, wherein said using the initial background current value comprises subtracting by the computing device the initial background current value from a first measured analyte sensor output value to form said initial analyte sensor output value, and said using the adjusted background current value comprises subtracting by the computing device the adjusted background current value from a second measured analyte sensor output value to form said adjusted analyte sensor output value. 16. An apparatus comprising: a storage medium having stored therein a plurality of programming ins... | ISense Corporation | A61B005/04
US07725171 | B1 | 2010-05-25 | System and method for tracking ST shift data utilizing histograms | 2007-08-31 | A method and system are provided for tracking ST shift data. The system includes an implantable medical device having an input configured to receive cardiac signals. Each cardiac signal has an associated heart rate and includes a segment of interest. The implantable medical device further includes a processor configured to determine segment variations of the segment of interest in the cardiac signals. The processor determines a heart rate associated with each of the segment variations with each heart rate falling within a corresponding heart rate range. The implantable medical device also includes a memory configured to store a group of histograms for a corresponding group of heart rate ranges. The histograms store distributions for the segment variations within corresponding heart rate ranges. | 1. An implantable medical device, comprising: an input configured to receive cardiac signals, each cardiac signal having an associated heart rate and including a segment of interest;a processor configured to determine segment variations of the segment of interest in the cardiac signals, the processor determining a heart rate associated with each of the segment variations, each heart rate falling within a corresponding heart rate range; anda memory configured to store a group of histograms for a corresponding group of heart rate ranges, the histograms storing distributions for the segment variations within corresponding heart rate ranges, wherein at least one of the histograms includes a series of bins corresponding to different segment variations, the bins being automatically normalized by the processor when a count in at least one of the bins reaches a predetermined threshold. 2. The device of claim 1, wherein the segment of interest represents an ST segment. 3. The device of claim 1, wherein the processor is configured to identify at least one of a segment shift and a segment deviation as the segment variation. 4. The device of claim 1, wherein the processor is configured to identify the segment variation with respect to a reference level, the reference level presenting one of i) a baseline value for the segment of interest and ii) a value for a reference segment with the cardiac signal. 5. The device of claim 1, wherein first and second groups of histograms store distributions of the segment variations over different first and second periods of time. 6. The device of claim 1, wherein the processor maintains running average distributions for the segment variations input to each of the histograms and auto-normalizes the histograms based on the running average distributions. 7. The device of claim 1, further comprising at least one total input counter associated with the histograms, the total input counter maintaining a count of a total number of segment variations stored in a corresponding histogram. 8. The device of claim 1, further comprising at least one total input counter associated with the histograms, the total input counter maintaining a count of a total number of segment variations stored in a corresponding histogram, the processor utilizing the count in the total input counter to determine relative values of bins in the histograms. 9. The device of claim 1, further comprising at least one normalization counter associated with the histograms, the normalization counter maintaining a count of a number of times a corresponding histogram is normalized. 10. The device of claim 1, wherein the processor is configured to divide the count within each bin in the series of bins for at least one of the histograms by a normalizing value to reduce counts within each bin in the series of bins and maintain a relative distribution for the histogram. 11. The device of claim 1, wherein each of the bins corresponds to one of a different percentag... | Pacesetter, Inc. | A61B005/04
US07722535 | B2 | 2010-05-25 | Apparatus and method for assisting in choosing a site for a skin invasive action | 2005-12-05 | Apparatus and method for assisting in choosing a suitable site for a skin invasive action, such as drug injection, e.g. insulin for persons with diabetes, or collecting blood or tissue samples. Measures and processes parameters relating to a specific area part of the skin or subcutis and determines whether the area part is suitable for the skin invasive action based on the processed parameters. Suitable for assisting a person in choosing a site during an injection/sampling procedure, ensuring that skin invasive actions are performed at suitable sites only. Very useful for repetitive skin invasive actions, such as BG measurements and insulin injections. Helps in varying sites for the skin invasive action without the need for keeping a record of used sites manually. Helps in avoiding tissue infiltrations and lipodystrophy. | 1. An apparatus for assisting in choosing a site for a skin invasive action, the apparatus comprising: means for measuring one or more parameters relating to a particular area part of the skin or subcutis of a mammal,means for processing said parameter(s) and keeping track of sites used for a skin invasive action, thereby enabling a person to vary the chosen site,means for categorising the particular area part as belonging to one of at least two body parts based on the processed parameter(s), andmeans for determining whether or not the particular area part is suitable for the skin invasive action based on the processed parameter(s). 2. An apparatus according to claim 1, wherein each body part comprises at least two parts. 3. An apparatus according to claim 1, wherein the at least two body parts are represented by stomach and thigh. 4. An apparatus according to claim 1, wherein the at least two body parts are represented by at least a right part of the stomach, a left part of the stomach, the right thigh and the left thigh. 5. An apparatus according to claim 1, comprising means for indicating whether or not the particular area part is suitable for a skin invasive action. 6. An apparatus for assisting in choosing a site for a skin invasive action, the apparatus comprising: means for measuring one or more parameters relating to a particular area part of the skin or subcutis of a mammal,means for processing said parameter(s),means for categorising the particular area part as belonging to one of at least two body parts based on the processed parameter(s), andmeans for determining whether or not the particular area part is suitable for the skin invasive action based on the processed parameter(s) and whether or not sufficient time has lapsed since the area was last used for a skin invasive action. 7. A method for choosing a site for a skin invasive action, the method comprising: measuring one or more parameters relating to a particular area part of the skin or subcutis of a mammal,providing a processor to process said parameter(s),providing an apparatus to categorize the particular area part based on the processed parameter(s), andproviding an apparatus to determine whether or not the particular area part is suitable for the skin invasive action based on the processed parameter(s), and whether or not sufficient time has lapsed since the area was last used for a skin invasive action. 8. A method according to claim 7, further comprising means for indicating whether or not the particular area part is suitable for the skin invasive action. 9. A method according to claim 8, wherein the indicating means comprises means for producing a warning signal in case it is determined that the particular area part is not suitable for the skin invasive action. 10. A method according to claim 7, wherein the processing means comprises means for comparing at least some of the measured parameter(s) to one or more previously measured corresponding parameters. 11. A ... | Novo Nordisk A/S | A61B005/00
US08292819 | B2 | 2012-10-23 | Sleep analysis system and method for analyzing sleep thereof | 2009-03-23 | The invention provides a sleep analysis system and a method for analysis thereof. The sleep analysis system includes an analysis device and a sleep sensing apparatus. The sleep sensing apparatus includes an ECG signal collector, a multi-axial accelerometer, a wireless transmitting unit, and a control unit. The ECG signal collector is used for collecting an ECG signal associated with a subject. The multi-axial accelerometer is used for detecting a multi-axial accelerometer signal associated with the subject. The control unit controls the wireless transmitting unit to transmit the ECG signal and the multi-axial accelerometer signal to the analysis device for analyzing sleep of the subject. | 1. A sleep sensing apparatus for attachment to a subject and cooperating with an analysis device, the sleep sensing apparatus comprising: an electrocardiogram (ECG) signal collector for collecting an ECG signal associated with the subject;a multi-axial accelerometer for detecting a multi-axial accelerometer signal associated with the subject;a wireless transmitting unit; anda control unit coupled to the ECG signal collector, the multi-axial accelerometer, and the wireless transmitting unit, to control the wireless transmitting unit to transmit the ECG signal and the multi-axial accelerometer signal to the analysis device,wherein the analysis device performs a first operation using the multi-axial accelerometer signal to obtain an acceleration variation, and the analysis device determines whether the subject is on a sleep status or an awake status according to the acceleration variation, andthe analysis device performs a second operation using the ECG signal to analyze heart rate variability (HRV) thus to obtain an HRV analysis result which comprises a low frequency component and a high frequency component, and the analysis device determines whether the subject is in a first sleep mode or a second sleep mode according to a ratio of the low frequency component to the high frequency component. 2. The sleep sensing apparatus according to claim 1, wherein the sleep sensing apparatus is integrated in a watch, a necklace, or an accessory. 3. The sleep sensing apparatus according to claim 1, wherein the first sleep mode comprises non-rapid eye movement (NREM) sleep and quiet sleep. 4. The sleep sensing apparatus according to claim 1, wherein the second sleep mode comprises rapid eye movement (REM) sleep and paradoxical sleep. 5. A sleep analysis system for analyzing sleep of a subject, the sleep analysis system comprising: an analysis device; anda sleep sensing apparatus wirelessly connected with the analysis device, the sleep sensing apparatus including:an ECG signal collector used for collecting an ECG signal associated with the subject;a multi-axial accelerometer used for detecting a multi-axial accelerometer signal associated with the subject;a wireless transmitting unit; anda control unit coupled to the ECG signal collector, the multi-axial accelerometer, and the wireless transmitting unit to control the wireless transmitting unit to transmit the ECG signal and the multi-axial accelerometer signal to the analysis device,wherein the analysis device performs a first operation using the multi-axial accelerometer signal to obtain an acceleration variation, and the analysis device determines whether the subject is on asleep status or awake state according to the acceleration variation, andthe analysis device performs a second operation using the ECG signal to analyze HRV thus to obtain an HRV analysis result which comprises a low frequency component and a high frequency component, and the analysis device determines whether the subject is in a first s... | National Yang-Ming University | A61B005/00 A61B005/02 A61B005/04
US08396672 | B2 | 2013-03-12 | Food content detector | 2008-11-14 | A system may include utensil means for portioning a foodstuff into a first portion and a second portion, a means for detecting a first portion size for the first portion with the utensil means, a means for detecting a second portion size for the second portion with the utensil means, and a means for determining a cumulative amount of portioned foodstuff based upon the first portion size and the second portion size. | 1. A device, comprising: a utensil for portioning a foodstuff into a first portion and a second portion;a detector coupled to the utensil for detecting a first portion size for the first portion and detecting a second portion size for the second portion;a processor coupled to the detector for determining a cumulative amount of portioned foodstuff based upon the first portion size and the second portion size; anda sensor coupled to the utensil for directly contacting the portioned foodstuff and for sensing at least one ingredient of the portioned foodstuff. 2. The device of claim 1, wherein a utensil for portioning a foodstuff into a first portion and a second portion comprises: at least one of a chopstick, a cup, a fork, a glass, a knife, a ladle, a scoop, or a spoon. 3. The device of claim 1, wherein a detector coupled to the utensil for detecting a first portion size for the first portion and detecting a second portion size for the second portion comprises: a detector for detecting the first portion size for the first portion, wherein the first portion is sized by at least one of mass, volume, or weight. 4. The device of claim 1, wherein a processor coupled to the detector for determining a cumulative amount of portioned foodstuff based upon the first portion size and the second portion size comprises: a processor for adding the first portion size and the second portion size for a positive accumulation. 5. The device of claim 1, wherein a processor coupled to the detector for determining a cumulative amount of portioned foodstuff based upon the first portion size and the second portion size comprises: a processor for subtracting the first portion size and the second portion size for a negative accumulation. 6. The device of claim 1, further comprising: a memory for storing the cumulative amount of the portioned foodstuff. 7. The device of claim 6, wherein a memory for storing the cumulative amount of the portioned foodstuff comprises: at least one of flash memory, Random Access Memory (RAM), or Read Only Memory (ROM). 8. The device of claim 1, further comprising: a reporter for reporting the cumulative amount of the portioned foodstuff. 9. The device of claim 8, wherein a reporter for reporting the cumulative amount of the portioned foodstuff comprises: at least one of an audio signal, a tactile signal, or a visual signal. 10. The device of claim 1, further comprising: a reporter for reporting that the cumulative amount of the portioned foodstuff has reached a target amount. 11. The device of claim 10, wherein a reporter for reporting that the cumulative amount of the portioned foodstuff has reached a target amount comprises: an alarm for alerting a user when the target amount is reached. 12. The device of claim 1, further comprising: a transmitter for transmitting the cumulative amount of the portioned foodstuff. 13. The device of claim 12, wherein a transmitter for transmitting the cumulative amount of the portioned foodstuff comp... | The Invention Science Fund I, LLC | G01N033/48
US08002827 | B2 | 2011-08-23 | Systems and methods for ocular measurements | 2009-03-26 | A system for measuring the size of a capsular bag of an eye of a subject includes a size indicator and a sizing gauge. The size indicator is configured for insertion into a capsular bag and includes a peripheral portion and a pair of arms. The peripheral portion is configured to engage the capsular bag. Each of the arms has a proximal end and a distal end, the arms being joined to one another at the proximal ends. The peripheral portion is joined to the distal ends of the arms. The arms form an angle that depends on a size of the capsular bag into which the size indicator is placed. The sizing gauge has a body having a front surface, along with first and second features disposed along or behind the front surface. The features are configured to correspond to an angle that is within a predetermined range of angles of the arms of the size indicator when the size indicator is placed within a capsular bag. | 1. A system for measuring the size of a capsular bag of an eye, comprising: a size indicator configured for insertion into a capsular bag of a subject eye and comprising a peripheral portion and a pair of arms, the peripheral portion configured to engage the capsular bag, the pair of arms each having proximal and distal ends, the arms joined to one another at the proximal ends, the peripheral portion joined to the distal ends of the arms, the arms forming an angle that depends on a size of the capsular bag, the angle being within a predetermined range of angles when the size indicator is placed within the capsular bag; anda sizing gauge, comprising: a body having a front surface; anda first feature disposed along or behind the front surface and a second feature disposed along or behind the front surface;wherein the features are configured to correspond to an angle that is within the predetermined range. 2. The system of claim 1, wherein the arms of the size indicator are configured so that an angle formed by the arms varies in response to a dimension of the capsular bag. 3. The system of claim 1, wherein the size of the capsular bag is a diameter of the capsular bag. 4. The system of claim 1, wherein the size of the capsular bag is a volume of the capsular bag. 5. The system of claim 1, wherein the body is planar or curved. 6. The system of claim 1, wherein the sizing gauge further comprises a grip attached to the body. 7. The system of claim 1, wherein the body of the sizing gauge is formed of a material that is opaque. 8. The system of claim 1, wherein the sizing gauge is flexible and is configured to be draped over a cornea of the eye. 9. The system of claim 1, wherein sizing gauge is a contact lens. 10. The system of claim 9, wherein contact lens has no optical power or substantially no optical power. 11. The system of claim 1, further comprising at least one alphanumeric character disposed along or behind the front surface, the at least one alphanumeric character indicating one or more of an angle between the pair of arms of the size indicator, a size of the size indicator, a size of the capsular bag, a volume of the capsular bag, a resiliency of the capsular bag. 12. The system of claim 11, wherein the at least one alphanumeric character appears backward when viewed from in front of the front surface. 13. The system of claim 1, wherein the first and second features are first and second straight edges, the straight edges forming an angle corresponding an angle within the predetermined range of angles. 14. The system of claim 13, wherein each straight edge is a line disposed between first and second areas of the body of the sizing gauge. 15. The system of claim 13, wherein each straight edge defines an edge of the body of the sizing gauge. 16. The system of claim 13, wherein each straight edge is a different edge of a first notch in the body of the sizing gauge, the first notch disposed at an edge of the body. 17. The system o... | Abbott Medical Optics Inc. | A61F002/14 A61B005/103 A61B005/117
US08728012 | B2 | 2014-05-20 | Apparatus and method for measuring blood vessels | 2008-12-19 | An apparatus comprising a blood vessel measuring device is disclosed. The blood vessel measuring device may comprise a handle. A measuring member may be attached to the handle. The measuring member may be dimensioned to wrap around a blood vessel to measure a size of the blood vessel. The blood vessel measuring device may comprise an extension, and a first end of the extension may be attached to the handle. The blood vessel measuring device may comprise a connector attached to a second end of the extension. A method is also disclosed. The method may comprise inserting a measuring device into an incision in a patient. The measuring device may comprise a measuring member. The method may also comprise wrapping the measuring member around a blood vessel of the patient and measuring a dimension of the blood vessel with the measuring member. | 1. A blood vessel measuring device comprising: a handle;a measuring member attached to the handle, the measuring member having a free end, the measuring member being configured to overlap itself in a circumferential direction such that the free end is automatically movable to wrap around a blood vessel to measure a size of the blood vessel while the handle is arranged parallel with a longitudinal dimension of the blood vessel. 2. The device of claim 1, wherein the blood vessel measuring device comprises: an extension with first and second ends, the first end being attached to the handle and the second end being attached to the measuring member. 3. The device of claim 2, wherein the extension comprises a shape memory material. 4. The device of claim 1, wherein the measuring member comprises a measuring tape. 5. The device of claim 4, wherein the measuring tape comprises a shape memory material. 6. The device of claim 1, wherein the measuring member comprises at least one of: a self-expanding material;a self-collapsing material. 7. The device of claim 1, wherein the blood vessel measuring device comprises: an extension;a connector attaching a first end of the measuring member to the extension, the connector comprising an opening dimensioned to receive a second end of the measuring member. 8. The device of claim 1, wherein the measuring member comprises a cylinder of shape memory material. 9. The device of claim 1, wherein the measuring member comprises at least one of: a circular shape;an elliptical shape. 10. A method comprising: inserting a measuring device into an incision in a patient, the measuring device comprising an adjustable measuring member and a handle, the measuring device extending in a plane perpendicular to a longitudinal dimension of the handle;wrapping the measuring member completely around a blood vessel of the patient;measuring a dimension of the blood vessel with the measuring member. 11. The method of claim 10, further comprising: placing the measuring member near the blood vessel in an expanded position;releasing the measuring member to allow the measuring member to collapse to a closed position around the blood vessel. 12. The method of claim 10, wherein the dimension is a circumference of the blood vessel. 13. The method of claim 10, wherein the dimension is a width of a region available for attaching a connector to the blood vessel. 14. The method of claim 10, wherein the measuring member is attached to a handle. 15. The method of claim 10, wherein a connector attaches a first end of the measuring member to an extension, and the connector comprises an opening dimensioned to receive a second end of the measuring member. 16. A blood vessel measuring device comprising: a handle;an extension, a first end of the extension being attached to the handle;a connector attached to a second end of the extension;a measuring member attached to the connector and oriented in a plane perpendicular to a longitudinal dimension ... | St. Jude Medical, Inc. | A61B005/117 A61B005/103 A61B001/00 G01B003/10
US08602987 | B2 | 2013-12-10 | Techniques for evaluating stress urinary incontinence (SUI) using involuntary reflex cough test | 2009-12-21 | A system and method evaluates a patient for stress urinary incontinence. An involuntary reflex cough event is induced within the patient that activates the nucleus ambiguous and medial motor cell column of the patient and stimulates involuntary cough activated paraspinal muscles in the pelvis of the patient. And elecromyogram (EMG) is obtained from the involuntary cough activated paraspinal muscles and its duration determined. Any urine leakage time that occurs during the involuntary reflex cough event is identified and correlated within a processor together with the urine leakage time and EMG and duration of cough event to determine stress urinary incontinence. | 1. A method of evaluating a patient for stress urinary incontinence, comprising: inducing an involuntary reflex cough event within the patient that activates the nucleus ambiguous and medial motor cell column of the patient and stimulates involuntary cough activated paraspinal muscles in the pelvis of the patient;obtaining an electromyogram (EMG) from the involuntary cough activated paraspinal muscles while inducing the involuntary reflex cough event and determining its duration;identifying any urine leakage time that occurs during the involuntary reflex cough event and correlating within a processor the urine leakage time with the EMG data received from the involuntary cough activated paraspinal muscles and duration of the cough event to determine stress urinary incontinence. 2. The method according to claim 1 and further comprising obtaining the EMG from the L5/S1 paraspinal muscles. 3. The method according to claim 1 and further comprising having the patient produce a voluntary cough before inducing an involuntary cough. 4. The method according to claim 3 and further comprising obtaining an EMG and identifying any urine leakage time during the voluntary cough and correlating any urine leakage time with the urine leakage time obtained during the involuntary reflex cough event. 5. The method according to claim 1 and further comprising determining the intra-abdominal pressure (IAP) during the involuntary reflex cough event and correlating the IAP with the duration of the involuntary reflex cough event and urine leakage time. 6. The method according to claim 5 and further comprising determining the peak IAP and correlating it with the IAP and duration of the involuntary reflex cough event. 7. The method according to claim 6 and further comprising determining average IAP and correlating it with the peak IAP and duration of the involuntary reflex cough event. 8. The method according to claim 7 and further comprising determining an area under the curve corresponding to IAP samples obtained during the involuntary reflex cough event and correlating it with the IAP and duration of the involuntary reflex cough event. 9. A method of evaluating a patient for stress urinary incontinence, comprising: having the patient produce a voluntary cough and identifying any urine leakage time during the voluntary cough;inducing an involuntary reflex cough event within the patient that activates the nucleus ambiguous and medial motor cell column of the patient and stimulates involuntary cough activated paraspinal muscles in the pelvis of the patient;obtaining an electromyogram (EMG) from the involuntary cough activated paraspinal muscles while inducing the involuntary reflex cough event; andidentifying any urine leakage time that occurs during the involuntary reflex cough event and determining the cough event duration correlating within a processor the EMG data received from the involuntary cough activated paraspinal muscles urine leakage time for both the volu... | Pneumoflex Systems, LLC | A61B005/00
US07892173 | B2 | 2011-02-22 | Surgical access system and related methods | 2009-12-07 | A surgical access system including a tissue distraction assembly and a tissue retraction assembly, both of which may be equipped with one or more electrodes for use in detecting the existence of (and optionally the distance and/or direction to) neural structures before, during, and after the establishment of an operative corridor to a surgical target site. | 1. A method of accessing a surgical target site, comprising: delivering an elongate member to a spinal disc along a lateral, trans-psoas path to the lumbar spine such that a distal tip portion of the elongate member penetrates into an annulus of the spinal disc;advancing a dilator system along the lateral, trans-psoas path to the lumbar spine to create a distraction corridor, the dilator system comprising at least one dilator cannula that is configured to slidably engage with an exterior of the elongate member, the at least one dilator cannula being advanced to the spinal disc along the lateral, trans-psoas path to the lumbar spine, wherein at least one of the elongate member and the dilator cannula includes a stimulation electrode that outputs electrical stimulation for nerve monitoring during advancement of at least one of the elongate member and the dilator cannula along the lateral, trans-psoas path to the lumbar spine;slidably advancing a three-bladed retractor assembly over the dilator system toward the spinal disc along the lateral, trans-psoas path, the three-bladed retractor assembly including a posterior-most retractor blade, a caudal-most retractor blade, and a cephalad-most retractor blade that extend generally perpendicularly relative to arm members of a handle assembly, wherein the caudal-most retractor blade and the cephalad-most retractor blade are movable relative to the posterior-most retractor blade in response to pivoting movement of two of the arm members of the handle assembly, and wherein the three-bladed retractor assembly is slidably advanced over the dilator system when in a closed position in which the retractor blades are generally adjacent to one another;releasably engaging a posterior shim element with grooves along an inner face of the posterior-most retractor blade so that at least a portion of the posterior shim element extends distally from the posterior-most retractor blade and anchors into the spinal disc;actuating the handle assembly to adjust the three-bladed retractor assembly to an opened position in which the caudal-most retractor blade and the cephalad-most retractor blade are moved away from the posterior-most retractor blade to enlarge the distraction corridor and form an operative corridor along the lateral, trans-psoas path to the lumbar spine;releasably engaging a first retractor blade extender with grooves along an inner face of the caudal-most retractor blade so that at least a portion of the first retractor blade extender protrudes from the caudal-most retractor blade;releasably engaging a second retractor blade extender with grooves along an inner face of the cephalad-most retractor blade so that at least a portion of the second retractor blade extender protrudes from the cephalad-most retractor blade; andinserting an implant through the operative corridor formed by the three-bladed retractor assembly along the lateral, trans-psoas path to the lumbar spine. 2. The method of claim 1, wherein the ... | NuVasive, Inc. | A61B001/32
US09642555 | B2 | 2017-05-09 | Subcutaneous lead guidance | 2009-07-15 | An apparatus for subcutaneous lead guidance includes a flexible guide strap, a navigation catheter and a tunneling tool. The guide strap includes an upper layer having a plurality of retainer formations and a substrate attachable on a patient's skin extending between an incision and a target site. The navigation catheter is coupled to the upper layer via the retainer formations from a first end to a second end of the guide strap. The navigation catheter includes a plurality of position sensors for generating a subcutaneous navigation volume between the incision and the target site when the navigation catheter is coupled to a navigation system. The tunneling tool has a distal portion with a leading end and at least one position sensor on the distal portion for viewing digital representation of the distal portion in relation to the navigation volume on a display coupled to the navigation system. | 1. An apparatus for subcutaneous lead guidance comprising: a flexible guide strap having a first end and a second end, the guide strap adapted to be attachable on a patient's skin to extend along a planned tunneling path between the first end positioned adjacent an incision and the second end positioned adjacent a target site;a shielded flexible circuit and a plurality of induction coils attached to the guide strap to define the planned tunneling path from the incision to the target site;a tunneling tool having a distal portion with a leading end and at least one position sensor on the distal portion; anda feedback device coupled to the tunneling tool and the flexible circuit and configured to generate a first feedback signal as the leading end approaches the target site within the planned tunneling path and a second feedback signal different than the first feedback signal if the leading end veers off the planned tunneling path. 2. The apparatus of claim 1, further comprising a medical lead having a fixation member removably engageable with the leading end of the tunneling tool. 3. The apparatus of claim 1, wherein the generated navigation volume providing the subcutaneous path for the tunneling tool being dynamic in response to patient movement. 4. The apparatus of claim 1, wherein the digital representation of the distal portion in relation to the navigation volume on the display comprises a visual indication of the distal portion relative to an inner region of the navigation volume and an outer annular band of the navigation volume. 5. A method for subcutaneous lead guidance comprising: attaching a first end of a substrate of a flexible guide strap on a patient's skin adjacent to an incision site and a second end of the substrate over a target site, the guide strap including a shielded flexible circuit with a plurality of induction coils extending between the first end and the second end defining a planned tunneling path from the incision site to the target site;guiding a tunneling tool subcutaneously through the incision to the target site without fluoroscopic assistance, the tunneling tool having at least one position sensor coupled to a distal portion of the tunneling tool;andenabling a feedback device coupled to the guide strap and the tunneling tool to measure a position signal from the position sensor and the induction coils and in response to the position signal generate a first feedback signal if the position sensor approaches the target site along the planned tunneling path and a second feedback signal different than the first feedback signal if the position sensor veers off the planned tunneling path to assist a user in advancing the leading end to the target site. 6. The method of claim 5, further comprising: coupling a distal end of a medical lead to the leading end of the tunneling tool; andguiding the distal end of the medical lead subcutaneously through the incision to the target site. 7. The method of claim 5, wherein the... | Medtronic, Inc. | A61B005/05 A61B005/06 A61B005/053 A61M025/02 A61B017/00 A61M025/01 A61B034/20
US09370324 | B2 | 2016-06-21 | Hemodialysis patient data acquisition, management and analysis system | 2008-11-05 | A hemodialysis patient data acquisition and management system resides on a host computer which receives information from one or more non-invasive, optical blood monitors associated with a hemodialysis system. When a patient is undergoing hemodialysis treatment, a sensor assembly monitors the patient's blood flowing through the hemodialysis system and a controller for the blood monitor generates data which includes at least an identification code for the patient undergoing the treatment on the respective system, and non-invasively determined blood data taken at the onset of the scheduled treatment, such as initial Hgb, HCT, and SAT values. A host computer communicates with the one or more optical blood monitors, preferably via a wireless network, and the patient's session commencement data is downloaded to the host computer. The host computer includes a patient database containing historical session commencement data for a plurality of patients, as well as screen displays for displaying historical data for individual patients, such as Hgb trends. The system also preferably provides a predictive algorithm for the patient's Hgb at the patient's next scheduled hemodialysis treatment session. The preferred system also includes software that provides a recommended dose of the anemia management drug for the patient. | 1. An anemia management system for hemodialysis patients comprising: at least one hemodialysis system for drawing blood from a patient, passing the drawn blood through extracorporeal tubing and through a dialyzer, and returning the dialyzed blood through extracorporeal tubing to the patient, the hemodialysis system comprising: a blood chamber having an inlet and an outlet which are connected in line with the extracorporeal tubing of the hemodialysis system and a fluid passageway through which the drawn blood flows;a first photo emitter for emitting light at a first wavelength through the blood chamber and the drawn blood flowing through the blood chamber;a second photo emitter for emitting light at a second wavelength through the blood chamber and the drawn blood flowing through the blood chamber; andat least one photo detector for detecting the intensity of light at the first and second wavelength after it passes through the blood chamber and the drawn blood flowing through the blood chamber;a computing system, connected to the at least one hemodialysis system, the computing system comprising processor-executable instructions, stored on one or more non-transitory processor-readable media, and one or more processors for executing the processor-executable instructions, wherein the processor-executable instructions include instructions for: receiving a signal representing the detected light intensity levels from the at least one hemodialysis system;determining a value representing the patient's hemoglobin level based on the received signal;storing the determined value in a patient database of the computing system;determining, based on information stored in the patient database, a predicted value for the patient's hemoglobin level at the onset of a next treatment session by applying a statistical model to stored patient data, where the predicted value is based on multiple instances of the patient's previous hemoglobin levels corresponding to measurements taken at the onset of a series of treatment sessions, multiple coefficients determined based on the statistical model with each coefficient corresponding to one of the multiple instances of the patient's previous hemoglobin levels, and at least one previously administered dosage of an erythropoiesis stimulating agent (ESA);determining a recommended ESA dosage for the patient based on the predicted value; andoutputting the recommended ESA dosage via an output interface of the computing system. 2. The anemia management system as recited in claim 1, wherein the first photo emitter emits light at a wavelength of substantially 800 nm, and the second photo emitter emits light at a wavelength of substantially 1300 nm. 3. The anemia management system as recited in claim 1, wherein the computing system is further configured to determine a hematocrit value and an oxygen saturation value for the patient, as well as time and date information at the onset of the patient's hemoglobin treatment session. 4. The ... | FRESENIUS MEDICAL CARE HOLDINGS, INC. | G01N033/48 A61B005/145 A61B005/1455 A61M001/16 G06F019/00 G06Q050/24 A61M001/36 G06G007/58
US07711581 | B2 | 2010-05-04 | Customizable handheld computer data collection and report generation software | 2001-08-15 | A software system for gathering and managing medical patient information is disclosed. The system has two components: a first computer module for gathering medical information using medical data entry screens, and a second computer module for creating customized medical data entry screens. The second module can create and customize virtually all aspect of the medical data entry screens. The present invention also allows users to create natural language reports from the medical data that has been gathered, and these reports can reviewed on the screen or through a print-out. Additionally, the data is stored is stored in database, with unique identifiers assigned to each data point, thereby facilitating data mining. The system also includes a matrix, a unique data entry tool that allows users to easily correlate body parts and modifiers. The system is designed to be used with handheld computing devices, and is especially suitable for use with emergency medical services, although it can be used in a variety of contexts. | 1. A system for gathering and managing patient medical data in which a handheld computing device has a computer-readable medium having stored thereon a plurality of instruction sequences, which, when executed by a processor, cause the process to perform the steps of: executing a first module for gathering patient medical information, wherein said first module displays a plurality of customized template based data entry screens, a means for receiving medical data through remote transmission, and a means for creating a natural language report and a data point-based searchable database from said medical information, said natural language report having syntax and structure;creating said customized template based data entry screens from customized template based data entry screen data received from a template manager having a means for substantially customizing said customized template based data entry screen data for use by said first module;wherein at least one of said customized template based data entry screens correlates a set of modifiers to a body part; andwherein said customized template based data entry screen data directs the function of said first module. 2. The system according to claim 1, wherein said template manager additionally comprises a plurality of templates for creating said customized template based data entry screens. 3. The system according to claim 2, wherein said template manager additionally comprises means for editing all aspects of said customized template based data entry screens, said syntax and structure of said natural language report, and said data-points. 4. The system according to claim 3, wherein said first module additionally comprises means to delete at least one of said customized template based data entry screens. 5. The system according to claim 3, wherein said template manager has means for customizing navigation between said plurality of customized template based data entry screens. 6. The system according to claim 5, additionally comprising a portable printer for printing out said natural language report. 7. The system according to claim 6, wherein said template manager has a means for flagging certain data items as relevant for specific purposes. 8. The system according to claim 7, wherein said searchable database has a plurality of items, and wherein each such item has a unique identifier, and wherein said customized information further comprises said unique identifier. 9. A software application for gathering and managing patient medical data, comprising: a first module for gathering patient medical information on a handheld computing device, said first module having a plurality of customized template based data entry screens, a means for receiving medical data through remote transmission, a means for receiving customized information, and a means for creating a natural language report and a data point-based searchable database from said medical information, wherein said natural language report has... | - | A61B005/00
US07717855 | B2 | 2010-05-18 | System for performing remote ischemic preconditioning | 2006-12-06 | A system for remote ischemic preconditioning that includes a cuff, and actuator, and a controller that operates the actuator according to a treatment protocol. The treatment protocol includes a plurality of treatment cycles that each comprise cuff actuation, an ischemic duration, cuff release, and a reperfusion duration. | 1. A system for remote ischemic preconditioning, the system comprising: a cuff configured to retract about a limb of a subject;an actuator connected to the cuff and that, when actuated, causes the cuff to contract about the limb of the subject to reduce blood flow there through; anda controller that controls the actuator to operate according to a treatment protocol that includes a plurality of sequentially actuated treatment cycles, each treatment cycle comprising: cuff actuation, during which the actuator contracts the cuff about the limb of the subject to a pressure above systolic pressure to occlude blood flow through the limb;an ischemic duration, during which the actuator maintains the cuff contracted about the limb at a set point above systolic pressure to occlude blood flow through the limb, the ischemic duration lasting for at least about a minute;cuff release, during which the actuator releases the cuff to allow blood flow through the limb; anda reperfusion duration, during which the cuff is maintained in an at least partially relaxed state to allow blood flow through the limb, the reperfusion duration lasting for at least one minute. 2. The system according to claim 1, wherein the treatment protocol further comprises: systolic pressure identification. 3. The system according to 2, wherein systolic pressure identification is performed prior to an initial treatment cycle. 4. The system according to claim 2, wherein systolic pressure identification occurs during each of the plurality of treatment cycles. 5. The system according to claim 1, wherein the ischemic duration comprises further actuation by the actuator to maintain pressure applied by the cuff at the set point. 6. The system according to claim 5, wherein the set point is approximately 10 mm Hg above systolic pressure of the subject. 7. The system according to claim 5, wherein the set point of the ischemic phase is approximately 20 mm Hg above systolic pressure of the subject. 8. The system according to claim 5, wherein the set point is approximately 30 mm Hg above systolic pressure of the subject. 9. The system according to claim 1, further comprising: a transducer that identifies reperfusion through the limb, wherein the controller receives a signal from the transducer during the ischemic phase to confirm a lack of reperfusion. 10. The system according to claim 9, wherein the controller receives a signal from the transducer during the reperfusion phase to confirm reperfusion through the limb. 11. The system according to claim 9, wherein the transducer is selected from a group consisting of: a photoplethysmographic transducer, an ultrasonic flow transducer, a temperature transducer, an infrared detector, and a near infrared transducer. 12. The system according to claim 1, further comprising: a safety release configured to allow blood flow through the limb when a safety criteria is met. 13. The system according to claim 12, wherein the safety criteria includes one or mo... | The Hospital for Sick Children | A61B005/02 A61B017/00
US07715604 | B2 | 2010-05-11 | System and method for automatically registering three dimensional cardiac images with electro-anatomical cardiac mapping data | 2006-01-12 | A system and method for automatically registering a three dimensional (3D) pre-operative image of an anatomical structure with intra-operative electrophysiological (EP) points of a 3D electro-anatomical (EA) image map of the anatomical structure is disclosed. The pre-operative image is displayed in a first supporting view. The intra-operative EA image map is displayed in a second supporting view. An alignment of the pre-operative image with the intra-operative map is performed by identifying at least one corresponding point on each image. The view of the pre-operative image is integrated with the EA map based on the alignment. | 1. A computer-implemented method for automatically registering during an operative procedure a three dimensional (3D) pre-operative image of a heart with intra-operative electrophysiological (EP) points of a 3D electro-anatomical (EA) image map of the heart, the method performed by the computer comprising the steps of: providing a segmented triangulated surface of the heart extracted from the pre-operative 3D image of the heart;acquiring one or more EP points of the heart during an operative procedure;selecting at least one EP point associated with a first cardiac chamber, and a first corresponding point on a surface of said first cardiac chamber from said segmented triangulated surface;using said first corresponding points to register during said operative procedure the segmented triangulated surface of said first cardiac chamber with the EP points associated with said first cardiac chamber;selecting at least one or more EP points associated with a second cardiac chamber, and second corresponding points on a surface of said second cardiac chamber from said segmented triangulated surface; andusing said second corresponding points to register during said operative procedure the segmented triangulated surface of said second cardiac chamber with the EP points associated with said second cardiac chamber,wherein the registration of said segmented triangulated surface of said first cardiac chamber with the EP points associated with said first cardiac chamber are used to initialize the registration of the segmented triangulated surface of said second cardiac chamber with the EP points associated with said second cardiac chamber, andwherein the registration of said segmented triangulated surface of said first and second cardiac chambers with EP points associated with said first and second cardiac chambers is represented by a rigid transformation matrix. 2. The method of claim 1 wherein registering the segmented triangulated surface with the EP points further comprises the steps of: specifying a landmark point on the segmented triangulated surface that corresponds to an EP point;solving a translation vector based on displacement between the landmark point and the EP point. 3. The method of claim 1 wherein registering the segmented triangulated surface with the EP points further comprises the steps of: specifying at least three landmark points on the segmented triangulated surface that correspond to at least three EP points; andperforming a rigid transformation to minimize distances between the EP points and the corresponding landmark points. 4. The method of claim 3 wherein the at least three landmark points are not collinear. 5. The method of claim 1 wherein registering the segmented triangulated surface with the EP points comprises the steps of: using an iterative process to identify a nearest corresponding point of each EP point to a landmark point on the segmented triangulated surface;computing a transformation that minimizes a mean square error o... | Siemens Medical Solutions USA, Inc. Siemens Aktiengesellschaft | G06K009/00 G06K009/32 A61B005/05
US20100145158 | A1 | 2010-06-10 | Pod Connected Data Monitoring System | 2006-10-06 | In a perfect world, citizens would have all of the sensing equipment and analysis capability with no concern about costs. Unfortunately, the costs are an impediment to most people and their health and well-being may be compromised as a result. By leveraging popular consumer devices such as mobile players and other CE devices, it is possible to create “piggy-back” solutions that effectively bring the costs into the range that ordinary people can afford. Once ordinary people can afford these solutions, the state of their health and/or well being can be improved greatly. | 1. An electronic device for rendering for display or audition stored digital audiovisual entertainment content, comprising: (a) data storage which may be either a rotational magnetic or optical disk, solid state electronics, or both; (b) a display mechanism to convey instructions to users, and make decision choices available for selection; (c) a data or selection entry mechanism such as a keyboard, switches, or touch sensitive areas for conveying information to the device; (d) an internal power source; (e) a variety of connectors used to interface the device to external devices; (f) an electronic computational module for processing computer software instructions; (g) a variety of electronic modules used to acquire and convert signals supplied to the device through connectors (1.e) or through radio frequency reception means to a form of digital data that can be stored on the internal data storage (1.a); (h) a variety of electronic modules used to convert data supplied to the device to render audio and visual entertainment content; (i) operational computer software supplied to acquire, convert, format, and store data, interact with human operators via display mechanism (1b.), interact with external electronic devices and processes contained within those devices and to cause the stored data to be transferred to those devices and, in turn, to receive instructions, alternative or additional operational computer software, or digital audiovisual entertainment content; (j) companion electronic devices intended to transmit and receive data to the portable device and to subsequently communicate with external devices and systems via bidirectional electronic, radio frequency, or optical transmission means. 2. The secondary purpose of the devices, software, and configuration of claim 1, which is extended by a variety of devices and software to be described below, is to convert, format, store, and subsequently transmit acquired data from external analog and digital sensor devices. 3. The acquired data referred to in claim 2 is human physiological/biomedical sensor data. 4. The acquired data referred to in claim 2 is nonhuman physiological/biomedical sensor data. 5. The acquired data referred to in claim 2 is physical sensor data. 6. The acquired data referred to in claim 2 is geophysical sensor data. 7. The acquired data referred to in claim 2 is adapted upon acquisition by specialized external devices and software designed to accommodate conversion from external sources to a format suitable for subsequent storage and transmission processes. 8. The data referred to in claim 7 is transmitted using a Set Top Box or Personal Computer that mates with the device of claim 2. 9. The data referred to in claim 7 is submitted via Cable Television, Internet Protocol Television (IPTV), or Digital Subscriber Line (DSL) services. 10. The data referred to in claim 7 is encrypted to prevent revelation to unauthorized interceptors. 11. The key for encryption of the d... | - | A61B005/00 H04N007/16 H04Q005/22 G06Q050/00
US20100137699 | A1 | 2010-06-03 | Fluctuating Blood Glucose Notification Threshold Profiles and Methods of Use | 2010-02-03 | Embodiments of the present invention provide a new system and methods for monitoring blood glucose concentration. A user of a continuous glucose monitor may program upper and lower blood glucose notification thresholds to fluctuate over time in order to facilitate management of the short-term effects of food consumption, insulin delivery aberrations, physical activity, emotions, and unforeseen circumstances. | 1. A continuous blood glucose monitoring system comprising: a system configured to continuously receive data from blood glucose monitoring sensors;the system configured to convert sensor data into current blood glucose concentration values;the system configured to support continuously fluctuating blood glucose notification threshold profiles; the continuously fluctuating blood glucose notification threshold profiles comprising: an upper blood glucose concentration threshold function;a lower blood glucose concentration threshold function;the threshold functions comprising specific values at specific times;the system configured to compare a current blood glucose concentration value with a corresponding upper blood glucose concentration threshold value;the system configured to compare a current blood glucose concentration value with a corresponding lower blood glucose concentration threshold value;the system configured to alert a user when a current blood glucose concentration value is greater than a corresponding upper blood glucose concentration threshold value;and the system configured to alert a user when a current blood glucose concentration value is less than a corresponding lower blood glucose concentration threshold value. 2. The system of claim 1 configured to alert a user when one or more events comprising: a predetermined period of time passing since threshold profile activation;a predetermined time of day occurring;a user maintaining current blood glucose concentration within the threshold profile range for a predetermined period of time;a current blood glucose concentration crossing a static threshold which is independent of a threshold profile;a rate of change of current blood glucose concentration exceeding a threshold rate of change; a rate of change of current blood glucose concentration falling below a threshold rate of change;a current blood glucose concentration percentage rate of change exceeding a threshold percentage rate of change;a current blood glucose concentration percentage rate of change falling below a threshold percentage rate of change;a second derivative of current blood glucose concentration exceeding a threshold second derivative of blood glucose concentration over time;a second derivative of current blood glucose concentration falling below a threshold second derivative of blood glucose concentration over time;occurs. 3. The system of claim 2 wherein the alert comprises one or more of: a visual alert; an auditory alert; a tactile alert. 4. The system of claim 1 further comprising a graphic display capable of displaying one or more graphs comprising: a graph of an upper blood glucose concentration threshold function;a graph of a lower blood glucose concentration threshold function;a graph of an expected blood glucose concentration function;a graph of measured blood glucose concentration. 5. The system of claim 4 wherein a graph of an upper blood glucose concentration threshold function is displayed in a first ... | - | A61B005/145
US07736319 | B2 | 2010-06-15 | Ischemia detection using heart sound timing | 2007-01-19 | A system comprising a heart sound sensor to produce a heart sound signal representative of at least one heart sound. A signal analyzer circuit measures a baseline time interval between a first detected physiologic cardiovascular event and at least one second detected physiologic cardiovascular event. At least one of the first and second detected physiologic cardiovascular events includes a heart sound event obtained from the heart sound signal. The sensor analyzer circuit determines that an ischemic event occurred at least in part by detecting a specified measured subsequent change from the established baseline time interval. Other systems and methods are disclosed. | 1. A device comprising: a heart sound sensor configured to produce a heart sound signal representative of a heart sound, the heart sound associated with mechanical cardiovascular activity of a heart of a subject; anda signal analyzer circuit in electrical communication with the heart sound sensor, wherein the signal analyzer circuit is configured to: establish a baseline value of a time interval between a first detected physiologic cardiovascular event and at least one second detected physiologic cardiovascular event, wherein the first and second detected events occur during a same cardiac cycle, wherein at least one of the first and second detected physiologic cardiovascular events includes a heart sound event detected using the heart sound signal, and wherein the other of the first and second detected physiologic cardiovascular events is associated with a different event;after establishing the baseline, then monitor the time interval over a plurality of cardiac cycles; anddetermine that an ischemic event occurred using information about how quickly a specified change from the established baseline time interval value occurs during the monitored plurality of cardiac cycles. 2. The device of claim 1, further including at least one cardiac signal sensing circuit coupled to the signal analyzer circuit, the cardiac signal sensing circuit configured to produce an electrical cardiac signal representative of cardiac activity of the subject, wherein the first detected physiologic cardiovascular event includes a sensed Q-wave of a QRS complex. 3. The device of claim 2, wherein the second detected physiologic cardiovascular event includes a heart sound selected from the group consisting of: an S1 heart sound; andan S2 heart sound. 4. The device of claim 1, further including at least one cardiac signal sensing circuit coupled to the signal analyzer circuit, the cardiac signal sensing circuit configured to produce an electrical cardiac signal representative of cardiac activity of the subject, wherein the first detected physiologic cardiovascular event includes a sensed R-wave of a QRS complex. 5. The device of claim 1, wherein the first detected physiologic cardiovascular event includes a first heart sound and the second detected physiologic cardiovascular event includes a second heart sound. 6. The device of claim 1, wherein the time interval between the first detected physiologic cardiovascular event and the second detected physiologic cardiovascular event includes a time interval selected from the group consisting of: a time interval from an S1 heart sound to an S2 heart sound;a time interval from an S2 heart sound to an S3 heart sound;a time interval from an S4 heart sound to an S1 heart sound;a time interval from an S2 heart sound to an S1 heart sound; anda time interval from an aortic component of an S1 heart sound to an aortic component of an S2 heart sound. 7. The device of claim 1, wherein the signal analyzer circuit is further configured to m... | Cardiac Pacemakers, Inc. | A61B005/02
US07734327 | B2 | 2010-06-08 | Flexible image guided surgery marker | 2004-08-24 | A bone marker for use in image guided surgery comprises a support having an anchor mechanism for anchoring the support in a bone. The marker includes at least one reference member which can be detected by an image guided system and which is attached to the support. The support has at least one limb which is resiliently deformable. | 1. A bone marker for use in image guided surgery, comprising: an anchor mechanism configured to be attached to a bone;a support having a first end and a second end, the first end attached to the anchor mechanism wherein the anchor mechanism comprises at least one fixation member for anchoring the bone marker in the bone, and an adjustable coupling member for releasably coupling the support to the fixation member; andat least one reference member attached to the second end of the support, the at least one reference member configured to be detected by an image guided system to identify the location of the at least one reference member relative to the bone, wherein the support comprises at least one resiliently deformable limb configured such that, when the anchor mechanism is attached to the bone, at least a portion of the at least one limb extends away from the bone. 2. The bone marker of claim 1, wherein the support further comprises at least one rigid limb. 3. The bone marker of claim 2, wherein the at least one resiliently deformable limb has a first end and a second end, the first end being attached to the anchoring member and the second end being attached to the at least one rigid limb. 4. The bone marker of claim 3, wherein the first end of the at least one resiliently deformable limb is attached to the anchoring member. 5. The bone marker of claim 1, wherein the resiliently deformable limb comprises a tightly wound helical spring. 6. The bone marker of claim 5, wherein the spring has flat abutting surfaces. 7. The bone marker of claim 1, wherein a resiliently deformable limb is made from a damped elastomer. 8. The bone marker of claim 1, wherein the resiliently deformable limb is made from a shape memory alloy. 9. The bone marker of claim 1, wherein the at least one limb has an inner diameter and an outer diameter and the ratio of the outer diameter to the inner diameter is at most 3:1. 10. The bone marker of claim 1, wherein the coupling member is adjustable to allow rotation of the support about the fixation member. 11. The bone marker of claim 1, wherein the at least one fixation member is a threaded screw. 12. The bone marker of claim 11, wherein the diameter of the threaded screw is not more than about 2 mm. 13. The bone marker of claim 1, wherein the reference members transmit signals. 14. The bone marker of claim 1, wherein the reference members reflect signals. 15. The bone marker of claim 1, wherein the at least one resiliently deformable limb has an axis and is configured to be deflected up to 90 degrees away from the axis before its elastic limit is exceeded. 16. The bone marker of claim 1, wherein the at least one resiliently deformable limb has an axial length and an axis and is configured to be deflected perpendicularly away from the axis by up to a distance of 70% of the axial length before its elastic limit is exceeded. 17. A bone marker for use in image guided surgery, comprising: an anchor mechanism configu... | Depuy International Ltd. | A61B005/05 A61B017/56
US07734322 | B2 | 2010-06-08 | Blood volume determination and sensor calibration | 2004-02-02 | An apparatus is provided for determining a calibration coefficient of a blood property sensor located in a blood system, wherein the blood system can include a vascular portion and an extracorporeal portion. The blood property sensor can be located in the extracorporeal portion to measure the change in a blood property corresponding to the passing of an indicator. The indicator can include a known amount of an introduced dilution indicator. The controller is provided for determining the calibration coefficient of the blood property sensor corresponding to the introduced dilution indicator in the measured change in the blood property. | 1. A method for calibrating a blood property sensor, the method comprising: (a) connecting an arterial tubing portion of a dialysis system to withdraw blood from a patient and connecting a venous tubing portion of the dialysis system to deliver blood to the patient;(b) passing diluted blood having a dilution indicator past the blood property sensor in the venous tubing portion;(c) determining at least one property of the diluted blood passing the blood property sensor in the venous tubing portion; and(d) determining a calibration coefficient K of the blood property sensor based on the determined blood property of the diluted blood passing the blood property sensor in the venous tubing portion and the relationshipK=-VInjV+VInj*Δ⁢⁢UInjwhere Vinj is a volume of the dilution indicator; V=(QB−QUF)*ΔTinj where QB is a blood flow rate in the arterial tubing portion. QUF is an ultrafiltration rate of the dialysis system, ΔTinj is the transit time of the dilution indicator; and ΔUinj relates to the determined blood property and is integrated over ΔTinj. 2. The method of claim 1, further comprising determining a blood volume change corresponding the calibration coefficient. 3. The method of claim 1, further comprising employing an ultrasound sensor as the blood property sensor. 4. The method of claim 1, wherein determining at least one property of the diluted blood includes determining one of protein concentration, saline or electrolyte of the diluted blood. 5. The method of claim 1, wherein determining at least one property of the diluted blood includes measuring one of a photometric, optical, electrical or thermal property of the diluted blood. 6. The method of claim 1, wherein passing a dilution indicator past the blood property sensor includes passing a known volume of the dilution indicator past the blood property sensor. 7. A method for calibrating a blood property sensor in a blood system having a vascular portion and an extracorporeal portion, the method comprising: (a) introducing an indicator bolus upstream of a blood property sensor in the extracorporeal portion to form diluted blood;(b) measuring a property of the diluted blood with the blood property sensor in the extracorporeal portion; and(c) determining a calibration coefficient K of the blood property sensor based on the measured property of the diluted blood and the relationshipK=-VInjV+VInj*Δ⁢⁢UInjwhere Vinj is a volume of the indicator bolus; V=(QB−QUF)*ΔTinj where QB is a blood flow rate in the extracorporeal portion, QUF is an ultrafiltration rate of a dialysis system, ΔTinj is the transit time of the indicator bolus; and ΔUinj relates to the measured property of the diluted blood and is integrated over ΔTinj. 8. The method of claim 7, wherein introducing the indicator bolus is effective to change an ultrasound velocity in the diluted blood. 9. The method of claim 7, wherein measuring a property of diluted blood includes measuring one of photometric, optical, electrical or the... | Transonic Systems, Inc. | A61B005/145 A61B005/02
US07727512 | B2 | 2010-06-01 | Chelating agents with lipophilic carriers | 2007-10-09 | Compounds useful for associating with nanoparticle or microparticle emulsions to obtain magnetic resonance images permit control of the relaxivity of the signal and readily associate with the particulate components. | 1. A compound of the formula:wherein Ch represents a chelating moiety selected from the group consisting of porphyrins, ethylenediaminetetraacetic acid (EDTA), diethylenetriamine-N,N,N′,N″,N″-pentaacetate (DTPA), 1,4,10,13-tetraoxa-7,16-diazacyclooctadecane-7 (ODDA), 16-diacetate,N-2-(azol-1(2)-yl)ethyliminodiacetic acids, 1,4,7,10-tetraazacyclododecane-N,N′,N″,N′″-tetraacetic acid (DOTA), 1,7,13-triaza-4,10,16-trioxacyclo-octadecane-N,N′,N′″-triacetate (TTTA), tetraethylene glycols, 1,5,9-triazacyclododecane-N,N′,N″-tris(methylenephosphonic acid (DOTRP), and N,N′,N″-trimethylammonium chloride (DOTMA);m is 0-3;each R1 is independently a non-interfering substituent selected from the group consisting of halo, OR, NR2, SR, CN, NO2, SO3H, and R where R is alkyl or alkenyl optionally substituted by halo, or ═O, and optionally containing a heteroatom, such as O, S or N;1 is 0-2;Z is S or O;R2 is H or alkyl (1-4C);n is 1; andeach R3 is independently an optionally substituted saturated or unsaturated hydrocarbyl group containing at least 10 C; andspacer is —CH2CH2— and/or includes a peptide, a pseudopeptide, or a polyalkylene glycol, optionally containing a cleavage site. 2. The compound of claim 1, wherein the spacer is CH2CH2 and R2 is H. 3. The compound of claim 1, wherein R2 is H, 1 is 0 or 1 and m is 1 or 0. 4. The compound of claim 1, wherein each R3COO is a residue of a naturally occurring fatty acid or a mixture of said residues. 5. The compound of claim 1, wherein R1 is CH3O. 6. The compound of claim 1, wherein the spacer is a peptide or a polyalkylene glycol. 7. The compound of claim 1, which further comprises, associated with Ch, a paramagnetic metal. 8. A composition which comprises the compound of claim 7 associated with lipophilic nanoparticles or microparticles, and wherein said particles contain at least 2,000 copies of said compound. 9. The composition of claim 8, wherein the nanoparticles or microparticles further contain a targeting agent. 10. The composition of claim 8, wherein said microparticles or nanoparticles further comprise a biologically active agent. 11. The composition of claim 8, wherein said microparticles or nanoparticles are liposomes, oil droplets, perfluorocarbon nanoparticles, lipid-coated protein particles, or lipid-coated polysaccharides. 12. A method to obtain a magnetic resonance image which method comprises imaging a tissue which is associated with the composition of claim 9. 13. The compound of claim 7, wherein the paramagnetic metal ion is Gd(III), Mn(II), iron, europium and/or dysprosium. 14. The compound of claim 13, wherein the paramagnetic metal ion is Gd(III). 15. A composition which comprises the compound of claim 13 associated with lipophilic nanoparticles or microparticles, and wherein said particles contain at least 2,000 copies of said compound. 16. The composition of claim 15, wherein the nanoparticles or microparticles further contain a targeting agent. 17. A method to obtain a magne... | Barnes-Jewish Hospital The Dow Chemical Company | A61B005/055 A61K051/00 A61M036/14
US07720528 | B2 | 2010-05-18 | Catheter for inserting into a vessel | 2005-01-07 | Catheter for insertion into a vessel, comprising a reversibly inflatable balloon (10, 25) provided in the area of the catheter tip, on the outside of which a stent (11) to be implanted in the vessel is arranged, and at least one imaging device (14, 21, 22) arranged in the area of the catheter tip for optical coherence tomography, which is arranged or configured such that the area of the vessel, in which the balloon (10, 25) is positioned, can be captured. | 1. A catheter for inserting into a vessel, comprising: a reversibly inflatable balloon arranged at a tip of the catheter for dilatation of a portion of the vessel such that a stent may be inserted into a resulting widened region;a stent for implanting into an inner area corresponding to the widened region of the vessel, the stent arranged on the outside of the balloon; andan imaging device for optical coherence tomography, the imaging device operatively connected to the balloon and configured to capture an image of the inner area,further comprising a further imaging device configured to operate independently from the imaging device, wherein the imaging device is arranged upstream from the balloon and the further imaging device is arranged downstream from the balloon relative to the tip, the imaging and further imaging devices having opposing image capturing directions. 2. The catheter according to claim 1, wherein the imaging device comprises: a rotatable optical fiber arranged inside the catheter for capturing 360° all-round images; anda radiation-transparent window arranged on a jacket of the catheter for injecting and extracting radiation. 3. The catheter according to claim 1, wherein the further imaging device comprises: a further rotatable optical fiber arranged inside the catheter for capturing 360° all-round images; anda further radiation-transparent window arranged on a jacket of the catheter for injecting and extracting radiation. 4. The catheter according to claim 1, further comprising an opening for emitting a fluid fed to the catheter. 5. The catheter according to claim 1, wherein the stent is a drug-eluting stent. 6. The catheter according to claim 1, further comprising a guide wire or an external guide catheter for navigating the catheter. 7. The catheter according to claim 1, further comprising a magnetic navigation element arranged at the tip and configured to generate a magnetic field for navigating the catheter using an external magnetic field. 8. The catheter according to claim 1, further comprising an interface device arranged at a catheter end, the interface device configured to: connect to the catheter a control and processing device, the control and processing device adapted to control the imaging device, andconnect to the catheter a pump for inflating the balloon. 9. The catheter according to claim 8, wherein the interface device is further configured to connect to the catheter a supply device for supplying a fluid to the catheter. 10. The catheter according to claim 8, wherein the interface device is further configured to connect to the catheter a navigation control device for generating a magnetic field at the catheter tip, the magnetic field used for navigating the catheter. 11. The catheter according to claim 1, further comprising at least one X-ray opaque marking arranged at the tip. 12. A catheter for inserting into a vessel, comprising: a reversibly inflatable balloon arranged at a tip of the catheter for... | Siemens Aktiengesellschaft | A61B005/00 A61F002/06
US07747315 | B2 | 2010-06-29 | Methods and compositions to reduce scattering of light during therapeutic and diagnostic imaging procedures | 2003-01-15 | Disclosed are improved methods and compositions for use in light-based in vivo imaging and treatment. The techniques described involve the use of low-scattering, oxygen-carrying blood substitutes in imaging and treatment methods, including OCT imaging. The invention has particular advantages in imaging within the cardiovascular system and highly vascularized or oxygen-dependent tissues. | 1. A method for performing optical imaging or light-based treatment of at least a first tissue in an animal, comprising providing into the blood associated with said at least a first tissue a biologically effective amount of a low-scattering, oxygen-carrying blood substitute, wherein the low-scattering, oxygen-carrying blood substitute substantially reduces optical scattering from the blood fraction whilst substantially maintaining tissue oxygenation, and applying an optical imaging or light-based treatment step to said at least a first tissue. 2. The method of claim 1, wherein said low-scattering, oxygen-carrying blood substitute is a substantially non-particulate hemoglobin solution. 3. The method of claim 2, wherein said hemoglobin solution is a substantially non-particulate, homogeneous, acellular hemoglobin solution. 4. The method of claim 2, wherein said hemoglobin solution comprises bovine, porcine, ovine or primate hemoglobin. 5. The method of claim 2, wherein said hemoglobin solution comprises human hemoglobin. 6. The method of claim 2, wherein said hemoglobin solution comprises recombinantly produced hemoglobin. 7. The method of claim 2, wherein said hemoglobin solution comprises crosslinked hemoglobin. 8. The method of claim 2, wherein said hemoglobin solution comprises polymerized hemoglobin. 9. The method of claim 2, wherein said hemoglobin solution comprises glutaraldehyde crosslinked, polymerized hemoglobin. 10. The method of claim 2, wherein said hemoglobin solution comprises surface modified hemoglobin. 11. The method of claim 2, wherein said hemoglobin solution has a hemoglobin concentration of at least about 70% of the hemoglobin concentration of whole blood. 12. The method of claim 1, wherein provision of said low-scattering, oxygen-carrying blood substitute reduces the hematocrit of the blood associated with said at least a first tissue at least to about 10%. 13. The method of claim 12, wherein provision of said low-scattering, oxygen-carrying blood substitute reduces the hematocrit of the blood associated with said at least a first tissue at least to about 5%. 14. The method of claim 13, wherein provision of said low-scattering, oxygen-carrying blood substitute reduces the hematocrit of the blood associated with said at least a first tissue at least to about 4%. 15. The method of claim 14, wherein provision of said low-scattering, oxygen-carrying blood substitute reduces the hematocrit of the blood associated with said at least a first tissue at least to about 3%. 16. The method of claim 15, wherein provision of said low-scattering, oxygen-carrying blood substitute reduces the hematocrit of the blood associated with said at least a first tissue at least to about 2%. 17. The method of claim 16, wherein provision of said low-scattering, oxygen-carrying blood substitute reduces the hematocrit of the blood associated with said at least a first tissue at least to about 1%. 18. The method of claim 1, wherein provi... | Board of Regents, the University of Texas System | A61B006/00 A61B005/05
US07742795 | B2 | 2010-06-22 | Tuned RF energy for selective treatment of atheroma and other target tissues and/or structures | 2006-03-28 | A catheter and catheter system can use energy tailored for remodeling and/or removal of target material along a body lumen, often of atherosclerotic material of a blood vessel of a patient. An elongate flexible catheter body with a radially expandable structure may have a plurality of electrodes or other electrosurgical energy delivery surfaces to radially engage atherosclerotic material when the structure expands. An atherosclerotic material detector system may measure and/or characterize the atherosclerotic material and its location, optionally using impedance monitoring. | 1. A method for analyzing a vessel wall of a blood vessel, the method comprising: engaging the vessel wall with an electrode array of a probe by radially expanding the probe within the blood vessel so that a plurality of electrodes of the array are circumferentially distributed within and against the vessel wall;energizing an electrode of the array with a variable frequency power source;varying a frequency of the power source;characterizing a target plaque of the vessel wall by monitoring a frequency-dependent impedance phase angle of an electrical circuit, the electrical circuit comprising the power source, the electrode of the array, and the engaged vessel wall; andselecting an eccentric subset of the array adjacent the target plaque in response to the monitored impedance phase angle, the eccentric subset comprising the electrode;remodeling the characterized target plaque by selectively energizing the subset of the array with a remodeling electrical potential so as to treat the target plaque. 2. The method of claim 1, wherein the electrodes of the array are supported by associated struts of the probe, and wherein the struts expand resiliently and independently within the blood vessel. 3. The method of claim 1, further comprising measuring the remodeled target plaque by monitoring the phase angle of the electrical circuit. 4. The method of claim 3, further comprising altering the remodeling of the blood vessel in response to the remodeling measurement. 5. The method of claim 4, wherein the characterized target plaque comprises a vulnerable plaque, and wherein the remodeling is halted in response to a change, for at least one frequency, of an impedance magnitude and/or impedance phase angle of the circuit, the change associated with heating of lipids of the vulnerable plaque to 85° C. or more. 6. The method of claim 1, wherein the target plaque is characterized using a tissue signature profile, within a frequency range, of tissue signature measurements, the tissue signature measurements comprising associated frequencies and the impedance phase angles, and the tissue signature profile comprising a curve of the tissue signature measurements. 7. The method of claim 1, wherein the target plaque is characterized by comparing tissue signature measurements obtained from the circuit to at least one other tissue signature measurement or profile and identifying the relationship therebetween as indicating the engaged tissue comprises at least one of healthy tissue or vulnerable plaque. 8. The method of claim 7, further comprising characterizing a plurality of localized materials about the blood vessel, and selectively treating different characterized materials with different remodeling treatments using the electrodes. 9. The method of claim 7, wherein the target plaque is characterized using at least one of a relative slope between compared tissue signature profiles or an offset between the tissue signature measurement or profile and at least one ot... | Minnow Medical, Inc. | A61B005/04 A61B005/05 A61B018/18
US07742807 | B1 | 2010-06-22 | Musical representation of cardiac markers | 2006-11-07 | Cardiac electrical activity includes intrinsic signals as well as paced or stimulated signals. Waveforms of cardiac electrical activity may be detected by a variety of systems, including surface ECG systems and various implantable cardiac devices including implantable cardiac stimulation devices. Intrinsic cardiac signals and various cardiac conditions influence these waveforms in ways that can be identified using various detection criteria, and from which cardiac markers may be generated. Musical notations are linked to these cardiac markers as appropriate, and are sounded as a function of time to generate musical sound which is indicative of the patient's cardiac function. | 1. A method of monitoring electrical activity of the heart comprising: acquiring time-based data relating to electrical activity of the heart;identifying one or more characteristics of the data indicative of cardiac events, the cardiac events comprising atrial events and ventricular events;associating a first musical notation with each of the atrial events, and associating a second musical notation with each of the ventricular events, wherein the first and second musical notations are different; andaudibly generating the musical notations to a user for every cardiac cycle. 2. The method of claim 1 further comprising: identifying time relationships between the identified first characteristics; andestablishing time relationships between the musical notations associated with the identified first characteristics that are proportional to the relative time relationships between the identified first characteristics. 3. The method of claim 2 further comprising reproducing the musical notations as sound in accordance with the time relationships established between the musical notations. 4. The method of claim 1 further comprising: identifying second characteristics of the data indicative of relationships between cardiac events, the relationships being of different types; andassociating a musical notation with each of the identified second characteristics in accordance with the type of relationship represented by each of the identified second characteristics. 5. The method of claim 1 further comprising: identifying third characteristics of the data indicative of relationships between groups of cardiac events, the relationships being of different types; andassociating a musical notation with each of the identified third characteristics in accordance with the type of relationship represented by each of the identified third characteristics. 6. The method of claim 1 further comprising: identifying fourth characteristics of the data indicative of relationships between groups of cardiac events and reference groups of cardiac events, the relationships being of different types; andassociating a musical notation with each of the identified fourth characteristics in accordance with the type of relationship represented by each of the identified fourth characteristics. 7. The method of claim 1 wherein the musical notations comprise tones of varying pitch, quality, duration, or combinations thereof. 8. The method of claim 1 wherein the musical notations comprise a series of tones. 9. The method of claim 1 wherein the musical notations comprise sound stylized with staccato, crescendo, or slur. 10. A method of monitoring electrical activity of the heart comprising: acquiring a waveform of electrical activity of the heart;generating cardiac markers for characteristics of the waveform indicative of cardiac events, the cardiac events comprising atrial events and ventricular events;linking a first musical notation to each of the cardiac markers corresponding to atri... | Pacesetter, Inc. | A61B005/04
US07716065 | B1 | 2010-05-11 | Method of generating and maintaining a patient medication profile | 2003-10-16 | The present invention discloses methods for conveniently providing a complete medication profile of a patient. A medication profile report may be obtained on-line by the patient or a registered provider. In addition to information regarding the expiration of prescriptions, the patient's compliance with the prescriber's directions for usage, and the names of medications being used by a patient, the medication profile report also provides the therapeutic classes of each medication, possible drug-drug interactions, and possible side effects. Convenient access to such complete medication information is highly desirable to the patient and his or her provider. | 1. A medical information processing method, comprising: providing a data processing system accessible to a plurality of users via a communications network, the data processing system including a computer program effective to execute the steps of(a) receiving at the data processing system and from a remote user location via the communications network a request for medical information associated with a patient;(b) obtaining medication specific data representing physical conditions associated with the patient, the medication specific data comprising names of one or more medications of a patient as recorded by a medical history of the patient, as determined from one or more sources independent of the patient, the medications further comprising discontinued medications and current medications, andnames of all physical conditions that are medically known to be treated by the medications, as determined from one or more predetermined information databases;(c) identifying within the data processing system one or more probable disease/drug contra-indications based upon relationships between the one or more medications and the physical conditions, said contra-indications further identified as significant or non-significant;(d) generating within the data processing system a list of physical conditions comprising only the physical conditions that are not associated with said contra-indications and the physical conditions that are associated with said non-significant contra-indications;(e) identifying within the data processing system consequential information associated with the medications currently in use by the patient, said consequential information including significant and non-significant side effects that are probable, significant and non-significant drug-drug interactions that are probable; and therapeutic classes;(f) outputting from the data processing system to a remote user location via the communications network the generated list of physical conditions and the identified consequential information. 2. The method of claim 1, further comprising the step of: (g) assigning the user an identification code; assigning the user a pass code; and upon entry of an identification code and pass code, comparing the entered identification code and the pass code to the assigned identification code and the assigned pass code to authorize access to the output physical conditions and consequential information. 3. The method of claim 1, wherein, in step (b) the medication specific data further comprises at least one of the items of data selected from the following group: an administration dose of the medication;a name of a health care provider that prescribed the medication;an original date of a prescription for the medication;a date of exhaustion of the prescription for the medication;a set of instructions for administering the medication; andcompliance information for the medication. 4. The method of claim 1, wherein: in step (b) the medication specific data inc... | MAX Well Medical, Inc. | G06Q050/00 A61B005/00
US07717854 | B2 | 2010-05-18 | System for detecting, diagnosing, and treating cardiovascular disease | 2007-05-09 | A method of treating cardiovascular disease in a medical patient is provided. The method includes the steps of generating a sensor signal indicative of a fluid pressure within the left atrium of the patient's heart, and delivering an electrical stimulus to a location in the heart. The electrical stimulus is delivered based at least in part on the sensor signal. The method also includes the steps of generating a processor output indicative of a treatment to a signaling device. The processor output is based at least in part on the sensor signal. At least two treatment signals are provided to the medical patient. The treatment signals are distinguishable from one another by the patient, and are indicative of a therapeutic treatment. The treatment signals are based at least in part on the processor output. | 1. A method of detecting a cardiac condition of a medical patient, comprising: providing a lead to a patient's heart, the lead comprising first and second pressure sensors;positioning the lead such that the first pressure sensor is in communication with a left atrium of the patient's heart and such that the second pressure sensor is in communication with a right atrium of the patient's heart;sensing a first pressure in the left atrium of the patient's heart with the first pressure sensor;sensing a second pressure in the right atrium of the patient's heart with the second pressure sensor; andmonitoring a cardiac condition of the patient based upon the first and second sensed pressures. 2. The method of claim 1, wherein said providing a lead comprises advancing the lead from the right atrium, through the atrial septal wall, and into the left atrium of the medical patient. 3. The method of claim 1, wherein said monitoring a cardiac condition comprises distinguishing between different causes of congestive heart failure. 4. The method of claim 1, further comprising generating first and second signals based upon said sensing first and second pressures, respectively, and storing data related to said first and second signals in a memory. 5. The method of claim 1, further comprising communicating an indication of the cardiac condition to the patient. 6. A method of detecting a cardiac condition of a medical patient, comprising: sensing a first pressure in a left atrium of the patient's heart;sensing a second pressure in a right atrium of the patient's heart;determining a pressure differential between the first pressure and the second pressure; andmonitoring a cardiac condition of the patient based upon the pressure differential. 7. The method of claim 6, further comprising communicating said differential pressure to a processor. 8. The method of claim 6, wherein said cardiac condition comprises congestive heart failure. 9. The method of claim 6, further comprising: providing a pressure sensor comprising a first and second pressure sensing membranes;positioning the first pressure sensing membrane in communication with the left atrium; andpositioning the second pressure sensing membrane in communication with the right atrium. 10. The method of claim 6, further comprising communicating an indication of the cardiac condition to the patient. 11. A system for monitoring a cardiac condition of a medical patient, comprising: a first pressure sensor, configured to provide a first signal indicative of fluid pressure within a left atrium of the patient's heart;a second pressure sensor, configured to provide a second signal indicative of fluid pressure within a right atrium of the patient's heart; anda processor, configured to receive the first and second signals and to determine a pressure differential between the first and second signals, wherein the pressure differential is indicative of the pressure difference between the fluid pressures within the left... | Cedars-Sinai Medical Center | A61B005/0215
US09125602 | B2 | 2015-09-08 | Measurement device | 2008-04-25 | A measurement device A includes a display section 10 capable of displaying measurement data obtained by measurement means 12, 13, 14a, a clock function section 16, an event time setting means 14b, 15 capable of setting the time of an event, and an elapsed time display processing means 14c that starts measurement of the elapsed time from the time of the event to the current time when the time of the event is set by the event time setting means and causes the display section 10 to display the elapsed time. With this arrangement, the user does not need to perform a troublesome task of calculating the elapsed time, and the measurement of a sample in a proper period of time after the event is promoted. | 1. A measurement device comprising: a measurement section configured to measure a particular component contained in a sample;a clock section configured to clock time;a sensor mount section, to which a sensor configured to retain the sample is to be mounted, the sensor mount section including a detection switch configured to detect a mounting of the sensor to the sensor mount section;an event time recording section configured to record an event time; anda display section configured to display measurement data obtained by a measurement conducted by the measurement device, and the display section also being configured to display an elapsed time, the elapsed time being time between the event time and a current time clocked by the clockwherein, when a predetermined operation is performed, the event time recording section regards the time when the predetermined operation is performed as the event time,the predetermined operation includes an operation of mounting the sensor to the sensor mount section and causing the detection switch to detect the mounting of the sensor, andthe event time recording section is configured to be switchable between an event time recording ON mode in which the recording of the event time by detecting the mounting of the sensor is possible and an event time recording OFF mode in which the recording of the event time by detecting the mounting of the sensor is impossible. 2. The measurement device according to claim 1, wherein the elapsed time is displayed on a standby screen of the display section. 3. The measurement device according to claim 1, further comprising a notification section configured to perform a notifying operation in a manner that is different from the displaying of the data by the display section,wherein the notification section performs the notifying operation when a first predetermined period of time has elapsed from the event time. 4. The measurement device according to claim 1, wherein the displaying of the elapsed time is stopped when a second predetermined period of time has elapsed from the event time. 5. The measurement device according to claim 1, further comprising a storage section in which the measurement data obtained by the measurement section is to be stored,wherein, when the measurement data is obtained from the measurement performed before elapse of a third predetermined period of time from the event time, reference data indicating to that effect is stored in the storage section as attached to the measurement data. 6. The measurement device according to claim 5, further comprising a terminal section configured to read the measurement data obtained by the measurement section and the reference data out of the storage section and outputting the measurement data and the reference data to an external device. 7. The measurement device according to claim 1, further comprising an operation switch, wherein the predetermined operation is an operation to turn on the operation switch. 8. The measur... | ARKRAY, INC. | A61B005/00 A61B005/145
US08630867 | B2 | 2014-01-14 | Remote-medical-diagnosis system method | 2008-04-22 | Provided are a remote medical-diagnosis system including: a bio-disc or a biochip performing biological, chemical or biochemical reactions with a sample, and having a barcode or a RF IC; a bioanalytical device analyzing results of reactions performed by the bio-disc or the biochip and including a reader reading the barcode or the RF IC to authenticate the bio-disc or the biochip or recording the measured data to the RF IC regardless of a connection with a remote diagnosis server; a virtual doctor as a software in a user's terminal, the virtual doctor providing a user with guidelines and instructions as how to use the bioanalytical device, and providing the user with a consulting service, a diagnosis unit self-analyzing the measured data using mathematical calculations and outputing results of a diagnosis; a user's terminal providing the user with a consulting service from a medical expert or a virtual doctor; a medical expert's terminal providing the user with a consulting service; and a remote diagnosis server connecting the user with the medical expert during periodic medical consultations, connecting the user with the virtual doctor during non-periodic medical consultations, blocking connection between the user and the virtual doctor if a periodic medical consultations term has elapsed; and a method of performing the remote medical-diagnosis. | 1. A remote medical-diagnosis system comprising: a bio-disc or a biochip performing biological, chemical or biochemical reactions with a sample, and having a barcode or a radio frequency integrated circuit (RF IC);a bioanalytical device comprising: a first authentication unit analyzing results of reactions performed by the bio-disc or the biochip and including a reader reading the barcode or the RF IC to authenticate a product ID of the bio-disc or the biochip, and a recording unit recording measured data corresponding to the results to the RF IC;a user's terminal comprising a transmitter transmitting the measured data and the product ID of the bioanalytical device to a remote diagnosis server via a communication network, and a first consulting service unit providing a consulting service from a medical expert;a virtual doctor residing as a software on the user's terminal, the virtual doctor comprising a guideline unit to provide a user with guidelines and instructions as how to use the bioanalytical device, and a diagnosis unit self-analyzing the measured data using mathematical calculations and outputting results of a diagnosis;a medical expert's terminal comprising a receiver receiving the measured data via the communication network, and a second consulting service unit providing the user with a consulting service; anda remote diagnosis server comprising a second authentication unit authenticating a product ID of the bioanalytical device, an ID registration unit registering and storing the product ID of the bioanalytical device authenticated by the second authentication unit, an expert selecting unit connecting the user with the medical expert during periodic medical consultations and connecting the user with the virtual doctor except during the periodic medical consultations, a connection blocking unit blocking a connection between the user and the virtual doctor when a periodic medical consultation term has elapsed, and a priority connection unit connecting the user with the medical expert upon receiving a signal requesting for a priority connection even during non-periodic medical consultations,wherein the user's terminal or the remote diagnosis server further comprises a monitoring unit which monitors processes of sampling blood and injecting the sample into the bioanalytical device in real time, or monitors the status of serum separation of the blood injected into the bio-disc or bio-chip, andwherein serum separation is monitored including:determining whether serum separation is normally performed by monitoring the state of serum centrifuged or separated using a serum separation device; andsending a warning message to the user or recording the abnormal serum separation in a history management list if the serum separation is not normally performed. 2. The remote medical-diagnosis system of claim 1, wherein the recording unit saves the product ID of the corresponding bioanalytical device used for obtaining the measured data into the RF IC, ... | Samsung Electronics Co., Ltd. | G06Q010/00 G06Q050/00
US08622919 | B2 | 2014-01-07 | Apparatus, method, and computer program for detecting a physiological measurement from a physiological sound signal | 2008-11-17 | An apparatus is disclosed, comprising a speaker suitable to be applied at a user's ear and enabled to be supplied with an audio signal for rendering; a microphone arranged in vicinity of the speaker to acquire a sound signal from sounds present in the ear of the user; and a signal processor, wherein the signal processor is arranged to subtract the audio signal from the sound signal to provide a physiological sound signal, and the signal processor is further arranged to detect a physiological measurement from the physiological sound signal. A method and a computer program are also disclosed. | 1. An apparatus comprising a media player element configured to provide audio content for rendering;a speaker suitable to be applied at a user's ear and enabled to be supplied with an electronic audio signal for rendering, the electronic audio signal being generated based on the audio content provided by the media player element;a microphone arranged in vicinity of the speaker to acquire a sound signal from sounds present in the ear of the user, the acquired sounds including audio sound generated by the speaker for rendering the audio content; anda signal processor, wherein the signal processor has a first input and a second input, the second input of the signal processor being coupled to the microphone, wherein the first input of the signal processor is different from the second input and is coupled to an input of the speaker at which the electronic audio signal is supplied to the speaker, and the signal processor is arranged to filter the acquired sound signal and to then subtract the electronic audio signal which is supplied to the speaker for rendering and which is received at the first input of the signal processor from the filtered acquired sound signal to provide a physiological sound signal, and the signal processor is further arranged to detect a physiological measurement from the physiological sound signal. 2. The apparatus according to claim 1, further comprising a filter arranged to filter the sound signal, the audio signal to be subtracted or the physiological sound signal. 3. The apparatus according to claim 1, further comprising an application arranged to control features of the application based on the physiological measurement. 4. The apparatus according to claim 3, wherein the application is arranged to make a music selection based on the physiological measurement, wherein the selected music is comprised in the supplied audio signal. 5. The apparatus according to claim 4, wherein the physiological measurement comprises a breathing pattern. 6. The apparatus according to claim 5, wherein the signal processor is arranged to determine a breathing rate from the breathing pattern. 7. The apparatus according to claim 6, wherein the music is selected based on the music's beat rate, the music's beat rate of the selected music being a monotonic function of the breathing rate. 8. The apparatus according to claim 6, wherein the music is selected based on the music's beat rate, the music's beat rate of the selected music being a function of the breathing rate wherein the music's beat rate is increased until a predetermined breathing rate is reached. 9. The apparatus according to claim 4, wherein the physiological measurement comprises a heartbeat. 10. The apparatus according to claim 9, wherein the signal processor is arranged to determine a heartbeat rate from the heartbeat. 11. The apparatus according to claim 10, wherein the music is selected based on the music's beat rate, the music's beat rate of the selected music being a mon... | Sony Corporation Sony Mobile Communications AB | A61B005/02 A61B005/04 H04R025/00
US08554314 | B2 | 2013-10-08 | Device and method to detect the severity of ischemia and heart attack risk | 2008-10-31 | A device and method of detecting the severity of myocardial ischemia and heart attack risk is provided. The method includes obtaining an electrogram signal, determining T-wave measurements based on the electrogram signal, and determining ST segment measurements based on the electrogram signal. The method also includes identifying T-wave alternans based on the T-wave measurements and identifying ST segment changes based on the ST segment measurements. The method further includes correlating the T-wave alternans with the ST segment changes in order to detect a severity of ischemia. | 1. A method of detecting the severity of myocardial ischemia, the method comprising: obtaining an electrogram signal;determining T-wave measurements based on the electrogram signal;determining ST segment measurements based on the electrogram signal;identifying T-wave alternans based on the T-wave measurements;identifying ST segment changes based on the ST segment measurements;correlating the T-wave alternans with the ST segment changes; anddetecting presence of ischemia and calculating a severity of the detected ischemia with a processor based at least on the correlation between the T-wave alternans and the ST segment changes. 2. The method of claim 1 wherein the severity of ischemia includes at least one of demanding ischemia, low-risk ischemia, severe ischemia, and high-risk ischemia. 3. The method of claim 1 wherein further comprising detecting a severity of at least one of myocardial electrical dysfunction and myocardial mechanical dysfunction based at least on the correlation between the T-wave alternans and the ST segment changes. 4. The method of claim 1 and further comprising obtaining a secondary input to detect the severity of ischemia and electrical/mechanical dysfunction, the secondary input including at least one of heart rate, heart rate variability, time of day, heart sounds, patient activity, impedance, core body temperature, respiration rate, mixed venous oxygen saturation, wall contractility, wall tension, pulse oximetry, pulse pressure, number of premature ventricular contractions, non-sustained ventricular tachycardia, and sustained ventricular tachycardia. 5. The method of claim 4 and further comprising creating a T-wave matrix including beat to beat T-wave measurements over a time period and the secondary input. 6. The method of claim 4 and further comprising creating a ST segment matrix of beat to beat ST segment measurements over a time period and the secondary input. 7. The method of claim 1 and further comprising detecting the formation of an arrhythmogenic substrate. 8. The method of claim 3 wherein the at least one of myocardial electrical dysfunction and myocardial mechanical dysfunction includes at least one of ventricular tachyarrhthmia, acute deterioration of myocardial contractile function and myocardial infarction. 9. The method of claim 1 wherein the ST segment changes are deviations beyond a threshold voltage. 10. The method of claim 1 wherein the T-wave alternans are identified by at least one of spectral analysis and averaging methods. 11. The method of claim 1 wherein the T-wave alternans are identified by at least one of statistical comparisons of subsequent median values of T-waves and accumulation of T-wave values over a specified time window. 12. An implantable medical device comprising: a data collection module configured to obtain an electrogram signal;a data processing module coupled to the data collection module,the data processing module configured to determine T-wave alternans based on t... | Medtronic, Inc. | A61B005/04
US08348865 | B2 | 2013-01-08 | Non-intrusive movement measuring apparatus and method using wearable electro-conductive fiber | 2009-08-12 | There is provided a non-intrusive movement measuring apparatus and method using wearable electro-conductive fibers. A non-intrusive movement measuring apparatus using wearable electro-conductive fibers according to an aspect of the invention may include a signal measurement device measuring a plurality of movement signals using a plurality of electro-conductive fibers put on user's body parts and having resistances varying according to the volume of the user's body parts; a movement analysis device analyzing the plurality of movement signals to obtain a user's movement patterns and movement intensity; and a movement display device displaying a movement analysis result of the movement analysis device. Accordingly, user's movement can be measured without limiting the user's radius of action. | 1. A non-intrusive movement measuring apparatus comprising: a plurality of electro-conductive fibers configured to exhibit variable resistances when the electro-conductive fibers are folded, bent, twisted, and straightened;a signal measurement device coupled to the electro-conductive fibers and configured to measure a plurality of movement signals from the electro-conductive fibers such that the movement signals corresponding to the variable resistances of the electro-conductive fibers, wherein the signal measurement device comprises: a signal detection section configured to output analog voltage signals that correspond to the variable resistances of the electro-conductive fibers;a signal conversion section configured to amplify, filter and convert digitally the analog voltage signals into movement signals; anda signal transmission section configured to transmit the movement signals to a movement analysis device;the movement analysis device configured to analyze the movement signals and configured to obtain movement patterns and movement intensity of the electro-conductive fibers; anda movement display device configured to display a movement analysis result from the movement analysis device. 2. The apparatus of claim 1, wherein the electro-conductive fibers are attachable to a user's skin or clothing. 3. The apparatus of claim 1, wherein the electro-conductive fibers are woven into clothing. 4. The apparatus of claim 1, wherein the electro-conductive fibers are arranged in a spiral fashion. 5. The apparatus of claim 1, wherein the electro-conductive fibers are arranged in a zigzag fashion. 6. The apparatus of claim 1, wherein the movement display device comprises: an image output section configured to output an image that corresponds to the analysis result of the signal analysis section;a sound output section configured to output sound that corresponds to the analysis result of the signal analysis section; andan external apparatus communication section configured to connect to a server on an external network and configured to supply information about the analysis result of the signal analysis section to the server. 7. The apparatus of claim 1, wherein the signal detection section comprises: a voltage supply unit configured to supply a driving voltage; anda plurality of voltage division units configured to vary voltage division ratios in accordance to the variable resistances of the electro-conductive fibers so as to generate the analog voltage signals that correspond to the variable resistances of the electro-conductive fibers. 8. The apparatus of claim 1, wherein the signal measurement device further comprises a detection signal display section configured to display changes in the variable resistances of the electro-conductive fibers. 9. The apparatus of claim 1, wherein the movement analysis device comprises: a signal reception section configured to receive the movement signals transmitted from the signal measurement device;a signal ana... | Electronics and Telecommunications Research Institute | A61B005/103 A61B005/117
US08075629 | B2 | 2011-12-13 | Orthopaedic prosthesis having a seating indicator | 2008-12-18 | An orthopaedic prosthesis includes a curved outer surface configured to abut a patient's bone when the orthopaedic prosthesis is implanted therein. The outer surface may or may not be electrically conductive. A channel is defined in the outer surface and extends from a rim of the outer surface to a location on the outer surface. One or more electrical conductors is positioned in the channel and extends outwardly from the channel at the rim of the outer surface. A switch is positioned at the first location and is configured to establish an electrical connection between the electrical conductor and the outer surface and/or another electrical conductor when the first location of the outer surface contacts the patient's bone. The switch may be embodied as an end of the electrical conductor or a more complex switch such as a push-button type switch. | 1. An acetabular cup comprising: an electrically conductive dome-shaped outer surface configured to confront a portion of a patient's acetabulum when the acetabular cup is implanted in the patient, the dome-shaped outer surface including a first channel defined therein that extends from a rim of the dome-shaped outer surface to a first location of the dome-shaped outer surface, the first location positioned near an apex of the dome-shaped outer surface;a first electrical conductor positioned in the first channel, the first electrical conductor having a first end that extends out of the first channel at the rim of the dome-shaped outer surface; anda first switch located at the first location of the dome-shaped outer surface, the first switch having a first state wherein an electrical connection between the first electrical conductor and the dome-shaped outer surface is broken and a second state wherein an electrical connection between the first electrical conductor and the dome-shaped outer surface is established. 2. The acetabular cup of claim 1, wherein the first switch is configured such that the first switch is positioned in the second state when the first location of the dome-shaped outer surface contacts the patient's acetabulum. 3. The acetabular cup of claim 1, wherein the first switch comprises a second end of the first electrical conductor, the second end of the first electrical conductor extending out of the first channel at the first location of the electrically conductive dome-shaped outer surface and positionable such that the second end comes into contact with the electrically conductive dome-shaped outer surface when the first location of the dome-shaped outer surface contacts the patient's acetabulum. 4. The acetabular cup of claim 1, wherein the electrically conductive dome-shaped outer surface includes a second channel defined therein, the second channel extending from the rim of the dome-shaped outer surface to a second location of the dome-shaped outer surface, and further comprising: a second electrical conductor positioned in the second channel, the second electrical conductor having a first end that extends out of the second channel at the rim of the dome-shaped outer surface; anda second switch located at the second location of the dome-shaped outer surface, the second switch having a first state wherein an electrical connection between the second electrical conductor and the dome-shaped outer surface is broken and a second state wherein an electrical connection between the second electrical conductor and the dome-shaped outer surface is established. 5. The acetabular cup of claim 4, wherein: (i) the first switch is configured such that the first switch is positioned in the second state when the first location of the dome-shaped outer surface contacts the patient's acetabulum, and(ii) the second switch is configured such that the second switch is positioned in the second state when the second location of the dome-shape... | DePuy Products, Inc. | A61F002/32
US07981684 | B2 | 2011-07-19 | Methods and biomarkers for diagnosing and monitoring psychotic disorders | 2008-01-21 | A method of diagnosing or monitoring a psychotic disorder, or predisposition thereto, comprises measuring, in a sample taken from a subject, the level of a biomarker selected from clusterin precursor, inter α-trypsin inhibitor, IgM, apolipoprotein A2 and α2 H5 glycoprotein. | 1. A method of diagnosing or monitoring in a subject a psychotic disorder, a predisposition thereto, or monitoring efficacy of therapy thereof, comprising measuring, in a sample taken from the subject, the level of at least one first biomarker selected from (a) serotransferrin or a precursor thereof and (b) inter α-trypsin inhibitor, wherein the level of the biomarker is indicative of a psychotic disorder, a predisposition thereto, or the efficacy of therapy thereof, and wherein the indication of the psychotic disorder, or a predisposition thereto in the subject comprises a down-regulation of the level of serotransferrin or a precursor thereof, or inter α-trypsin inhibitor, or both, in the subject relative to a normal control. 2. The method of claim 1, wherein the indication of the psychotic disorder, or a predisposition thereto, in the subject further comprises down-regulation of the level of ApoA IV, clusterin precursor, or both, in the subject relative to a normal control. 3. The method of claim 1, wherein the down-regulation of the level of serotransferrin, or a precursor thereof, is an average of 1.78 fold. 4. The method of claim 1, wherein the down-regulation of the level of inter α-trypsin inhibitor is an average of 1.49 fold. 5. The method of claim 2, wherein the down-regulation of the level of ApoA IV is an average of 1.85 fold. 6. The method of claim 2, wherein the down-regulation of the level of clusterin precursor is an average of 1.58 fold. | Psynova Neurotech Limited | G01N033/53 G01N033/00 A61B005/00
US08696658 | B2 | 2014-04-15 | System for non-invasive heart treatment | 2009-12-14 | The invention provides a non-invasive method for treatment of arrhythmia. In a first aspect, a method for treatment of a trial fibrillation in a heart of a patient comprises directing radiation from outside the patient toward one or more target treatment regions of the heart so as to inhibit the a trial fibrillation. The radiation may induce isolation of a pulmonary vein. | 1. A method for treatment of arrhythmia in a heart of a patient, the method comprising: scanning the heart of the patient so as to produce a scanned heart image;planning a plurality of radiation beams for transmission toward the scanned heart image so as to induce an arrhythmia-inhibiting lesion pattern; andtreating the patient by directing x-ray radiation or particle radiation from outside the patient toward the heart of the patient per the planned beams so that the arrhythmia-inhibiting lesion pattern is induced in the heart such that the arrhythmia of the patient is inhibited. 2. The method of claim 1, wherein planning the plurality of radiation beams is performed so that the planned beams converge toward the arrhythmia-inhibiting lesion pattern. 3. The method of claim 2, the x-ray or particle radiation directed per the planned beams comprising a plurality of x-ray or particle radiation beams, wherein treating the patient includes directing the x-ray or particle radiation beams from a plurality of angles toward one or more target regions of the heart so as to limit a radiation dose to an identified tissue structure below a healthy level. 4. The method of claim 3, wherein planning the treatment comprises determining the size, shape and location of the one or more target treatment areas. 5. The method of claim 4, wherein planning the treatment further comprises determining a number, intensity, and direction of the planned beams to deliver a sufficient dose for treatment of the arrhythmia. 6. The method of claim 5, wherein system software determines the number, intensity, and direction of the planned beams using the scanned heart image, and wherein the scanning of the heart comprises scanning the patient with computer tomography or magnetic resonance imaging to produce the scanned heart image. 7. The method of claim 1, wherein planning the treatment further comprises percutaneous placement of fiducials or small radiopaque markers to provide three-dimensional localization during treatment. 8. The method of claim 1, wherein treating the patient further comprises tracking motion and respiration of the patient and dynamically registering one or more target treatment region to the heart. 9. The method of claim 1, wherein treating the patient further comprises acquiring a stereo pair of x-ray images to locate one or more target treatment region of the heart prior to delivery of the x-ray or particle radiation. 10. The method of claim 1, wherein the x-ray or particle radiation comprises a first portion of a total radiation treatment and is directed to the patient in a first treatment, and further comprising directing a second portion of the total radiation treatment to the patient in a second treatment, the first treatment and the second being performed on a first day and a second day, respectively, so that the arrhythmia is inhibited in a fractionated radiation procedure. 11. The method of claim 10, further comprising assessing the patient be... | CyberHeart, Inc. | A61B018/04 A61N005/10 A61B005/05
US08632470 | B2 | 2014-01-21 | Assessment of pulmonary vascular resistance via pulmonary artery pressure | 2009-09-24 | Methods and systems for assessing pulmonary or systemic vascular resistance in a patient using pressure measurements are disclosed. An illustrative method of measuring pulmonary vascular resistance includes electrically inducing a retrograde pressure pulse within the heart, sensing at least one arterial pressure parameter in response to the retrograde pressure pulse using a pressure sensor located within a pulmonary artery, and computing a value of the pulmonary vascular resistance using the at least one sensed arterial pressure parameter. Data from multiple pulmonary vascular resistance assessments can be taken over an extended period of time within the patient to aid in detecting an underlying cardiac or pulmonary condition such as cardiogenic pulmonary edema. | 1. A method of measuring pulmonary vascular resistance within a patient, the method comprising: electrically inducing a retrograde pressure pulse from the left atrium of the heart by using a pulse generator to electrically stimulate the heart to cause the mitral valve to be closed during atrial systole;sensing at least one arterial pressure parameter in response to the retrograde pressure pulse using a pressure sensor located within a pulmonary artery of the patient; andcomputing a value of the change in pulmonary vascular resistance using the at least one sensed arterial pressure parameter. 2. The method of claim 1, wherein electrically inducing a retrograde pressure pulse from the left atrium of the patient's heart includes: providing an electrical stimulus to a ventricle of the heart at a first time period prior to an intrinsic atrial contraction; andproviding an electrical stimulus to an atrium of the heart at a second time period subsequent to the first time period. 3. The method of claim 1, wherein sensing at least one arterial pressure parameter includes sensing a first arterial pressure parameter and a second arterial pressure parameter. 4. The method of claim 3, wherein computing a value of the change in pulmonary vascular resistance includes comparing the first arterial pressure parameter against the second arterial pressure parameter. 5. The method of claim 4, wherein computing a value of the change in pulmonary vascular resistance in response to the retrograde pressure pulse includes comparing an amplitude of the first arterial pressure parameter against an amplitude of the second arterial pressure parameter. 6. The method of claim 4, wherein computing a value of the change in pulmonary vascular resistance in response to the retrograde pressure pulse includes computing a measure of the change in pulmonary capillary resistance in response to the retrograde pressure pulse. 7. The method of claim 1, wherein computing a value of the change in pulmonary vascular resistance in response to the retrograde pressure pulse includes analyzing the morphology of the at least one sensed arterial pressure parameter. 8. The method of claim 1, wherein computing a value of the change in pulmonary vascular resistance in response to the retrograde pressure pulse is performed by an external monitor in wireless communication with the pressure sensor. 9. The method of claim 1, wherein computing a value of the change in pulmonary vascular resistance in response to retrograde pressure pulse is performed by a processor of the pulse generator. 10. The method of claim 1, wherein computing a value of the change in pulmonary vascular resistance in response to the retrograde pressure pulse is performed by a processor of the pressure sensor. 11. The method of claim 1, further including computing one or more additional values of the pulmonary vascular resistance, and comparing the one or more additional values against a previously computed value to determine... | Cardiac Pacemakers, Inc. | A61B005/02
US20100130890 | A1 | 2010-05-27 | ACTIVITY MEASUREMENT SYSTEM | 2008-03-27 | An activity measurement system gives, based upon consecutively measured activity intensities, an exercise index (EX) indicative of energetic exercise and a daily activity index (DA) indicative of a routine living activity within a predetermined measurement time period, and display an activity element A (x, y), a combination of these indexes within an X-Y matrix plane. The exercise index (EX) is calculated at a first operation means as a sum of a product of the activity intensity exceeds a predetermined reference and a time period during which the activity intensity exceeds the reference, within the measurement time period. The daily activity index (DA) is calculated at a second operation means as a caloric consumption divided by a basal metabolic rate of a user within the measurement time period. The caloric consumption is determined a function of the activity intensity per unit time below the reference and data indicative of physical characteristics of the user. The basal metabolic rate is calculated based upon the data of the physical characteristics which are stored in a personal information data table provided in the system. | 1. An activity measurement system comprising: an activity detection means configured to detect an activity of a user and obtain an activity intensity per unit time with regard to the activity;a first operation means configured to obtain a first index which is a product of the activity intensity exceeding a predetermined reference intensity and a time during which the activity intensity exceeds said reference intensity within a predetermined measurement time period;a personal information table configured to store physical characteristics of the user;a second operation means configured to provide a second index different from said first index based upon said activity intensity; anda display means including a display providing a X-Y matrix plane and being configured to show an activity information indication which is a combination of said first and second indexes at a position in an coordinate system defined by said fist and second indexes;wherein said second operation means is configured to obtain a total of a consumption energy defined by a function of the activity intensity per unit time and the physical characteristics of the user read out from said personal information table within said measurement time period, to obtain, based on the physical characteristics of the user read out from said personal information table, a basal metabolic rate required within said measurement time period, and to provide said second index which is the consumption energy divided by said basal metabolic rate. 2. An activity measurement system as set forth in claim 1, wherein said second operational means is configured to obtain said consumption energy with reference to the activity intensity only below said reference intensity. 3. An activity measurement system as set forth in claim 1, wherein said measurement time period is defined to be one week. 4. An activity measurement system as set forth in claim 2, further including: a reference memory configured to store said reference intensity as associated with the age and sex of the user,said second operational means being configured to select the reference intensity according to the age and sex of the user. 5. An activity measurement system as set forth in claim 1, further including: a terminal case adapted in use to be carried by the user,said terminal case being provided with said activity detection means, said first operation means, said second operation means, and said display means. 6. An activity measurement system as set forth in claim 1, wherein said system includes a portable terminal adapted in use to be carried by the user, and a server configured to transmit and receive data to and from said portable terminal,said portable terminal being provided with said activity detection means, andsaid server being provided with said first operation means, said second operation means, and said display means. 7. An activity measurement system as set forth in claim 1, wherein said system includes a plurality of portab... | - | A61B005/11
US20100113958 | A1 | 2010-05-06 | Active Implantable Medical Device Integrating Spirometric Means for Diagnosing Lung Diseases | 2009-11-06 | An active implantable medical device, integrating a spirometric function for the diagnosis of lung diseases is disclosed. The active implantable medical device measures the respiratory activity of a patient to collect a transthoracic impedance signal according to changes in lung volume. The active implantable medical device comprises a spirometer function produces, from the transthoracic impedance signal collected over a respiratory cycle, a characteristic curve that couples of flow values (dV/dt) as a function of pulmonary volume (V) that represents a spirometric characteristic (S) of a patient. An spirometric analysis is performed to deduce from the spirometric characteristic (S) at least one parameter of the patient's pulmonary status and to produce a diagnostic indicator based on the comparison of the at least one parameter with a predetermined reference value. | 1. An active implantable medical device, comprising: means for collecting a transthoracic impedance signal representing instantaneous lung volume variations from a patient; andspirometric means for producing, from the transthoracic impedance signal received over at least one respiratory cycle, data pairs comprising a lung volume (V), anda pulmonary flow (dV/dt), represented by the derivative of said lung volume, wherein said data pairs represent a spirometric characteristic (S) corresponding to the pulmonary flow (dV/dt) relative to the lung volume. 2. The device of claim 1 further comprising means for analyzing the spirometric characteristic (S) to determine at least one parameter of the patient's pulmonary condition. 3. The device of claim 2, further comprising: means for comparing the at least one parameter of the patient's pulmonary condition with a predetermined reference value; andmeans for diagnosis for generating a diagnostic index based on the comparison. 4. The device of claim 2, wherein the means for analyzing further comprising means for searching for one or more outstanding points of the spirometric characteristic. 5. The device of claim 2, wherein the means for analyzing further comprising means for providing a linear or curvilinear model of the spirometric characteristic. 6. The device of claim 1, further comprising means for a priori validation for determining an existence of at least one predetermined state condition associated with said transthoracic impedance signal, and inhibiting the operation of the spirometric means in the absence of said at least one predetermined state condition. 7. The device of claim 6, wherein said at least one predetermined state condition further comprises a condition selected from among the group consisting of: a range of the patient's heart rate values, a resting state of the patient, and a specified time slot. 8. The device of claim 3, further comprising means for post-validating for determining whether the spirometric characteristic complies with at least one predetermined criterion, and inhibiting the operation of the means for diagnosis when said post-validating determines that the spirometric characteristic is non-compliant. 9. The device of claim 8, wherein said at least one predetermined criterion is one of a defined spirometric characteristic over one respiratory cycle having a closed curve, and a stability of the defined spirometric characteristic over a plurality of respiratory successive cycles. 10. The device of claim 1, further comprising means for selectively activating the spirometric means in response to a command signal. 11. The device of claim 10, wherein the command signal further comprises one of an external command transmitted to the device by telemetry, and a sequence of specific respiratory cycles produced by the patient and detected through the spirometric means. 12. The device of claim 1, wherein the spirometric characteristic (S) is a function of only the lung v... | - | A61B005/08
US20100130839 | A1 | 2010-05-27 | IMPLANTABLE DEVICES AND METHOD FOR DETERMINING A CONCENTRATION OF A SUBSTANCE AND/OR MOLECULE IN BLOOD OR TISSUE OF A PATIENT | 2007-04-27 | In a medical lead having a sensor, an implantable device connectable to such a medical lead and a method for determining the concentration of a substance and/or molecule in blood or tissue of a patient, in particular for determining the concentration of substances and or molecules such as oxygen, carbon dioxide, molecules representative of a PH value, glucose, urea, ammonia, lactose, hormones and insulin, photoluminescent molecules embedded in a carrier, in which the substance and/or molecule to be analyzed diffuse, are excited to emit light by light emitted by a light source of the sensor. The determination of the concentration of the substance and/or molecule is based on the characteristics of the light emitted by the photoluminescent molecules. | 1.-61. (canceled) 62. A medical lead comprising: a lead body configured for in vivo implantation in a subject;a sensor carried by said lead body that determines a concentration of a blood constituent, selected from the group consisting of a substance and a molecule, in blood or tissue of the patient;said sensor comprising at least one light source that is activatable, in a measurement session, to emit light at least at a first wavelength, at least one photodetector, and a carrier having at least one type of photoluminescent molecules embedded therein that are selectively permeable to said constituent, said at least one light source and said at least one photodetector being optically coupled to said carrier;said lead body being configured to place said sensor, when said lead body is implanted in the patient, at a sensor site selected from the group consisting of in the heart of the patient, in arterial blood of the patient, in venous blood of the patient, and in tissue of a blood-containing organ of the patient, to cause said constituent to interact with said photoluminescent molecules in said carrier;said at least one type of photoluminescent molecules being selected to be excitable by said light emitted by said at least one light source to emit photoluminescent light and to react with said constituent in said carrier to alter characteristics of said photoluminescent light;said at least one photodetector detecting the photoluminescent light emitted by said photoluminescent molecules and emitting a detector output signal dependent thereon that represents a concentration of said constituent in said blood; andsaid carrier being configured to cause emission of said photoluminescent light from said photoluminescent molecules, and detection of said photoluminescent light by said detector, to occur within said carrier. 63. A medical lead as claimed in claim 62 wherein said at least one type of photoluminescent molecules react with a constituent that is representative of the pH-value at said sensor site. 64. A medical lead as claimed in claim 62 wherein said at least one type of photoluminescent molecule is selected from the group consisting of oxygen, carbon dioxide, glucose, urea, ammonia, lactose, hormones and insulin. 65. A medical lead as claimed in claim 62 wherein said at least one type of photoluminescent molecules are phosphorescent molecules. 66. A medical lead as claimed in claim 62 wherein said at least one light source and said at least one photodetector and hermetically isolated from said sensor site. 67. A medical lead as claimed in claim 62 wherein said characteristic is selected from the group consisting of intensity, lifetime and wavelength of said photoluminescent light. 68. An implantable device comprising: a lead body configured for in vivo implantation in a subject;a sensor carried by said lead body that determines a concentration of a blood constituent, selected from the group consisting of a substance and a molecule, in blo... | St. Jude Medical AB | A61B005/1459
US20100125197 | A1 | 2010-05-20 | METHOD AND APPARATUS FOR ADDRESSING VASCULAR STENOTIC LESIONS | 2009-06-02 | A method and apparatus are provided for addressing vascular stenotic lesions. The geometry of a stenotic lesion zone is determined and is used to determine pressure drop of blood flow across the lesion zone or a portion thereof. The pressure drop value is used to determine a treatment regimen for the stenotic lesion zone. The geometry if preferably a three dimensional geometry. The apparatus provides pressure drop values to a physician so the physician can treat the patient if treatment is needed and provides direction for treatment options as to type and degree. | 1. A method of addressing vascular stenotic lesions in the vascular system of a patient, the method comprising: determining the geometry of an occluded zone in a blood vessel;estimating pressure drop through the occluded zone using output from a pressure drop algorithm; anddetermining if the occluded zone needs treatment based on the estimated pressure drop. 2. The method of claim 1 wherein the geometry being determined in three dimensions. 3. The method of claim 2 wherein the degree of stenosis of the occluded zone being determined from the geometry of the occluded zone. 4. The method of claim 2 wherein the geometry of the occluded zone including both length and transverse area of the occluded zone. 5. The method of claim 4 including treating the occluded zone in accordance with the estimated pressure drop. 6. The method of claim 4 including determining the degree of stenosis using intravascular ultrasound. 7. The method of claim 2 wherein the occluded zone including a stenosis set of at least two adjacent occluded areas and the pressure drop estimation including pressure drop across all the occluded areas in the occluded zone. 8. The method of claim 7 wherein the pressure drop across each said occluded area being estimated individually and treatment options including determining if treatment of one or more of the occluded areas is deemed adequate to achieve a desired pressure drop. 9. The method of claim 2 wherein the output being based on considering at least one of blood flow rate, blood viscosity, blood flow rate range, patient blood pressure, ejection fraction, body mass and patient lifestyle. 10. An apparatus for determining a vascular treatment regimen for an occluded blood vessel, said apparatus including: a data processing apparatus including a processor and a memory, the data processing apparatus being programmed to provide output data representative of pressure drop in a blood vessel based on input data representative of the geometry of a portion of the blood vessel;data input means operably connected to the data processing apparatus to permit data input into the data processing apparatus; anddata output means operably connected to the data processing apparatus to permit data output from the data processing apparatus. 11. The apparatus of claim 10 wherein the data input means including an intravascular ultrasound device. 12. The apparatus of claim 10 wherein the data output means including a monitor. 13. The apparatus of claim 10 wherein the data processing means including a digital computer. 14. The apparatus of claim 13 wherein the data processing apparatus being programmed with an algorithm operable to process the input data to provide the output data. | - | A61B008/04 A61B005/00
US20100145164 | A1 | 2010-06-10 | REMOTE HEALTH MONITORING METHOD AND SYSTEM | 2009-04-29 | New systems and methods for remotely monitoring the activity, security, and health of an individual are provided. The monitoring system can be used to monitor both residence security and typical residential activity that is linked to the well being and health of an individual and can alert a third party when there is a digression from a predetermined set parameters. The monitoring system can incorporate a number of sensing elements including door opening and closing detection elements, passive infrared sensors, energy sensors for detecting the turning on and off of general household appliances, weighing scales, systolic blood pressure or pulse pressure measurement apparatus, bioelectrical impedance analysis measurement apparatus, breath analysis, and blood-based biological marker detection and quantification. | 1. A method of remotely monitoring the security of a property or the health of an individual using a remote monitoring system, said system comprising: at least one of a first sensing element that acquires data regarding movement of said individual; andat least one of a second sensing element that acquires data regarding health of said individual. 2. The method of claim 1 wherein said first sensing element is selected from the group consisting of a passive infrared sensor, a magnetic door strip sensor, a water flow sensor, a gas flow sensor, an energy sensor, and combinations thereof. 3. The method of claim 1, wherein said second sensing element is selected from the group consisting of an energy sensor, a water flow sensor, a gas flow sensor, a weight scale, a bioelectrical impedance sensor, a blood pressure sensor, a pulse pressure sensor, a finger-stick blood test, a blood glucose concentration test, a test for measuring natriuretic peptides, a test for measuring viral load, a human body fluid test, and combinations thereof, said human body fluid test being capable of detecting cholesterol, HDL, LDL, or combinations thereof. 4. The method of claim 1, said system further comprising at least two of said second sensing elements, wherein said first sensing element is a passive infrared sensor and said second sensing elements are individually selected from the group consisting of a weight scale, a bioelectrical impedance sensor, a blood pressure sensor, a pulse pressure sensor, a finger-stick blood test, a blood glucose concentration test, a test for measuring natriuretic peptides, a test for measuring viral load, a human body fluid test, and combinations thereof, said human body fluid test being capable of detecting cholesterol, HDL, LDL, or combinations thereof. 5. The method of claim 1, said system further comprising at least two of said first sensing elements, and at least two of said second sensing elements, wherein said first sensing elements are individually selected from the group consisting of a passive infrared sensor, an energy sensor, and combinations thereof, and said second sensing elements are individually selected from the group consisting of a weight scale, a bioelectrical impedance sensor, a blood pressure sensor, a pulse pressure sensor, a finger-stick blood test, and combinations thereof. 6. A remote monitoring system for monitoring the activity of an individual comprising: at least one of a first sensing element that acquires data regarding the movement of said individual; andat least one of a second sensing element that acquires data regarding the health of said individual. 7. The system of claim 6, wherein said first sensing element is passive infrared sensor, and said second sensing element is selected from the group consisting of weight scales, a blood pressure sensor, a pulse pressure sensor, and combinations thereof. 8. The system of claim 6, wherein said first sensing element is selected from the group consisting of... | - | A61B005/00
US07708695 | B2 | 2010-05-04 | Apparatus and method for detecting blood flow | 2005-04-26 | A method and apparatus for detecting blood flow in or at a subject's fingertip (20) or other body part, in which Doppler-shifted measuring beam radiation (18) is reflected by the red blood cells and re-enters the laser cavity of the laser diode (10), so as to effect changes in operation thereof, such changes being representative of the blood flow. The apparatus may be incorporated in a fingerprint sensor as a “liveness” detector. | 1. An apparatus comprising: at least one laser, having a laser cavity, for generating a measuring beam arranged to be focused or converged at a point beneath the epidermis of said user's body portion, wherein at least some of the measuring beam radiation reflected by blood flowing in subcutaneous veins at said user's body portion re-enters said laser cavity,measuring means for measuring changes in operation of said laser cavity caused by interference of the reflected measuring beam radiation re-entering said laser cavity and an optical wave in said laser cavity,means for providing an electric signal representative of said changes, said changes containing data relating to blood flow in said subcutaneous veins at said user's body portion;imaging means for creating from said electric signal, an image of one or more veins present in said user's body portion corresponding to said detected blood flow therein; anda signal processor adapted to distinguish between changes in operation of the laser cavity caused by a unidirectional movement of the user's body portion and changes in operation of the laser cavity caused by the blood flow in the subcutaneous veins. 2. The apparatus of claim 1, wherein said measuring means comprise means for measuring a variation of the impedance of the laser cavity. 3. The apparatus of claim 1, wherein said measuring means comprise a radiation detector for detecting radiation emitted by said laser. 4. The apparatus of claim 1, wherein said measuring beam comprises infra-red laser radiation. 5. The apparatus of claim 1, wherein the wavelength of said measuring beam radiation is selected so as to penetrate the epidermis of said user's body portion to a predetermined depth. 6. The apparatus of claim 1, further comprising optical means for focusing or converging said measuring beam radiation at said point beneath the epidermis of said user's body portion. 7. A fingerprint detection system including the apparatus of claim 1. 8. The apparatus of claim 1, further comprising means for determining, from said detected blood flow, the user's heart rate. 9. A heart rate monitor including the apparatus of claim 8. 10. A method comprising: generating, using at least one laser having a laser cavity, a measuring beam arranged to be focused or converged at a point beneath the epidermis of said user's body portion, wherein at least some of the measuring beam radiation reflected by blood flowing in subcutaneous veins at said user's body portion re-enters said laser cavity;measuring changes in operation of said laser cavity caused by interference of the reflected measuring beam radiation re-entering said laser cavity and the optical wave in said laser cavity;providing an electric signal representative of said changes, said changes containing data relating to blood flow in said subcutaneous veins at said user's body portion;creating from said electric signal, an image of one or more veins present in said user's body portion corresponding... | Koninklijke Philips Electronics N.V. | A61B005/02
US07716069 | B2 | 2010-05-11 | System and method for implementing medical risk algorithms at the point of care | 2003-04-03 | In a further aspect of the invention, the calculated results may be communicated as a graphical output 196, such as is illustrated in FIG. 27. The graphical output 196 may be accessed by pressing a graph report button 198 on the report output dialog box (FIG. 26). The graphical output 196 is useful to further illustrate to the physician and the patient the changes in the calculated risk value over time, and in relation to the cholesterol levels. The graphical output 196 is also useful as a further tool in enabling a patient to understand the relationship between their health habits and the associated risk factor, and in encouraging the patient to participate in their own medical decision making. | 1. A method of managing a patient encounter using an electronic medical records system for use within a medical office, the method comprising: a plurality of medical personnel collecting and storing individual patient medical information in specified fields on a computer;the computer providing a calculated field, said calculated field including a value calculated from information in at least one of said specified fields; andsaid calculated field providing an indication to a user of a health risk associated with said information in said at least one of said specified fields. 2. The method of claim 1 wherein said specified fields include information on demographics associated with a patient and information pertaining to a patient's condition at a particular patient encounter. 3. The method of claim 2 wherein said calculation includes both said information on demographics and said information pertinent to a patient's condition. 4. The method of claim 1 including providing a group of health risk values from two or more patient encounters and graphically displaying said health risk values. 5. The method of claim 4 including changing information in at least one of said specified fields, corresponding to a health change to be implemented by a patient, during a patient encounter, and said system changing said indication of said health risk value in response to said change of said information in said at least one field, and further including the step of displaying to said patient said changed indication of said health risk value at said patient encounter. 6. The method of claim 1 including changing information in at least one of said specified fields, corresponding to a health change to be implemented by a patient, during a patient encounter, and said system changing said indication of said health risk value in response to said change of said information in said at least one field, and further including the step of displaying to said patient said changed indication of said health risk value at said patient encounter. 7. The method of claim 1 wherein said calculated field corresponds to a health risk value for cardiovascular disease. 8. The method of claim 1 wherein said calculated field is determined by a health risk algorithm input by a user, and including the step of providing a dialog box for defining said health risk algorithm, and further including the step of accessing said dialog box and updating said health risk algorithm. 9. A method of assessing a patient's risk of a disease state for use within a medical office, the method comprising: a plurality of medical personnel collecting and storing individual patient medical diagnostic information on a computer;collecting and storing a medical algorithm that operates on said medical diagnostic information to generate a disease risk assessment;applying said algorithm to said diagnostic information to generate a risk assessment value; andgenerating a report to communicate said risk assessment valu... | Ulrich Medical Concepts Inc | G06Q010/00 G06Q050/00 G06Q040/00 A61B005/00 G06F019/00
US07736322 | B2 | 2010-06-15 | Precision depth control lancing tip | 2003-12-23 | A bodily fluid sampling device is operable to lance with a precise depth and express fluid from both fingertip and alternate sites. In one form, the device is operable to adjust the penetration depth of the lancet into the skin. The bodily fluid sampling device includes a lancet adapted to form an incision in skin. A skin contacting member has an orifice through which the lancet extends when lancing the skin. The orifice has a first opening size that is sized to flatten the skin around the lancet during lancing. The orifice has a second opening size that is larger than the first opening size after the incision is formed to express fluid from the incision. | 1. A method, comprising: lancing an incision in skin with a lancet of a sampling device;controlling penetration depth of the lancet by flattening skin around the lancet with a lancet opening of the device during said lancing;expressing fluid from the incision by pressing an expression opening of the sampling device around the incision, wherein the expression opening is larger than the lancet opening;wherein the sampling device includes a housing and a ball member that has the expression opening and the lancet opening rotatably coupled to the housing; androtating the expression opening in position to express fluid after said lancing. 2. The method of claim 1, wherein: the ball member is rotatably coupled to the housing through one or more pivot pins; andsaid rotating the expression opening includes rotating the ball member about the one or more pivot pins. 3. The method of claim 2, wherein: the lancet opening is at most 2.5 mm in diameter; andsaid lancing the incision includes extending the lancet through the lancet opening that is at most 2.5 mm in diameter. 4. The method of claim 3, wherein said expressing includes pressing the expression opening around the incision that is at least 7.0 mm in diameter. 5. The method of claim 2, wherein said expressing includes pressing the expression opening around the incision that is at least 7.0 mm in diameter. 6. The method of claim 2, wherein: the lancet opening is at most 2.5 mm in diameter; andsaid lancing the incision includes extending the lancet through the lancet opening that is at most 2.5 mm in diameter. 7. The method of claim 6, wherein said expressing includes pressing the expression opening around the incision that is at least 7.0 mm in diameter. 8. The method of claim 1, wherein said expressing includes pressing the expression opening around the incision that is at least 7.0 mm in diameter. 9. A method, comprising: providing a sampling device that includes a lancet and a lancet opening that is sized to generally flatten skin around the lancet during lancing, wherein the sampling device has an expression opening that is sized larger than the lancet opening to express fluid;placing the lancet opening against the skin to generally flatten the skin;forming an incision in the skin with the lancet by extending the lancet through the lancet opening after said placing of the lancet opening against the skin;adjusting the sampling device so that the expression opening is able to express the fluid after said forming the incision;expressing the fluid from the incision by pressing the expression opening around the incision;the sampling device includes a ball that has the lancet opening and the expression opening; andsaid adjusting includes rotating the ball so that the expression opening is positioned to express the fluid. 10. The method of claim 9, wherein: the lancet opening is at most 2.5 mm in diameter; andsaid forming the incision includes extending the lancet through the lancet opening that is... | Roche Diagnostics Operations, Inc. | A61B005/00
US07740599 | B2 | 2010-06-22 | Magazine for annulary capillary lancets | 2005-07-11 | A device for receiving a body fluid for analysis, comprising a container and at least one sample-receiving unit which can be impinged upon by the body fluid at a receiving point and which can be extracted from a guide chamber of the container by means of a drive unit. According to the invention, a coupling device is provided in order to couple the sample receiving unit to the drive unit to ensure back and forth movement between the guide chamber and the receiving point. | 1. Device for receiving a body fluid for analytical purposes comprising: a container; at least one sample receiving unit for a single-use test that can be pushed out of a guide chamber of the container by means of a drive unit and to which the body fluid can be applied at a receiving site; wherein the container is designed as a magazine for storing a plurality of sample receiving units; a lancing unit constructed as a lancet is integrated in the sample receiving unit to carry out a lancing movement towards a body part of a test person;means for separately retracting the sample receiving unit and the lancing unit into the guide chamber; wherein the means for separately retracting the sample receiving unit and the lancing unit includes a double plunger incorporated into the drive unit;the double plunger having an inner plunger received inside an outer plunger in a telescoping manner;the sample receiving unit and the lancing unit each having holding claws configured to move in a clamping manner to couple the sample receiving unit to the drive unit for a forwards and backwards movement between the guide chamber and the receiving site;the guide channel having outer guide blocks positioned to clamp the holding claws of the sampling unit to the outer plunger when the outer plunger is extended; andthe sample receiving unit having inner guide blocks positioned to clamp the holding claws of the lancing unit to the inner plunger when the inner plunger is extended. 2. Device according to claim 1, wherein the drive unit and the sample receiving unit are separated from one another in an initial position. 3. Device according to claim 1, wherein the drive unit and sample receiving unit couple in a form fitting manner. 4. Device according to claim 3, wherein the holding claws are movable in a distance-dependent manner between a release position and an engaging position during the forwards and backwards movement. 5. Device according to claim 3, wherein the outer and inner guide blocks are each formed by an inclined bevel that can be tracked by the engaging means. 6. Device according to claim 3, wherein the holding claws are located at a proximal end of the sample receiving unit. 7. Device according to claim 3, wherein at least one of the holding claws is shifted into an engaging position under its own tension. 8. Device according to claim 3, wherein the double plunger has a head member and that the holding claws automatically engages the head member of the double plunger when the double plunger is advanced axially. 9. Device for receiving a body fluid for analytical purposes comprising a container and at least one sample receiving unit for a single-use test that can be pushed out of a guide chamber of the container by means of a drive unit and to which the body fluid can be applied at a receiving site, wherein a lancing unit is integrated into the sample receiving unit to carry out a lancing movement towards a body part containing the body fluid; wherein t... | Roche Diagnostics Operations, Inc. | A61B005/00
US07738941 | B2 | 2010-06-15 | Image diagnostic system and processing method therefor | 2007-03-29 | An image diagnostic system controls a probe to perform radial scanning within a body cavity, to acquire reflected signals through the probe and to produce data based on the signals. The system includes plural storage units for storing the data in line units, respectively, a writing control unit for controlling writing processing in accordance with a transmission/reception timing of the signals, and a reading control unit for controlling reading processing in accordance with rotation angles of the probe. The writing control unit writes data in the storage unit, other than the storage unit being subjected to reading processing, storing the oldest data. The reading control unit reads the data from the storage unit, other than the storage unit being subjected to writing processing, storing the latest data. The tomographic image is constructed based on the data read by the reading control unit. | 1. An image diagnostic system comprising: a probe positionable in a body cavity and configured to repeatedly transmit signals into a body cavity and receive reflected signals which are reflected by biotissue surrounding the body cavity;a control unit configured to produce data based on the reflected signals to construct a tomographic image of the body cavity and surrounding biotissue, the control unit comprising:a plural storage units configured to store the data in transmission/reception units;a writing control unit configured to control writing processing of the data in which the data is written in the storage units in accordance with a transmission/reception timing of the signals;a reading control unit configured to control reading processing of the data stored in the storage units in which the data stored in the storage units is read in accordance with a corresponding rotation angle of the probe;the writing control unit configured to control the writing processing to write the data in the storage unit corresponding to an oldest stored data;the reading control unit configured to control the reading processing to read the data in the storage unit corresponding to a newest stored data; anda display unit configured to display the tomographic image constructed by the control unit based on the data read by the reading control unit. 2. The image diagnostic system according to claim 1, wherein the probe comprises an ultrasonic transducer configured to transmit and receive ultrasounds. 3. The image diagnostic system according to claim 1, wherein the probe comprises an optical probe and an optical-probe connector adapted to be connected to a low-coherence light source configured to output the signal in the form of light, the control unit producing the data based on interference light between the light reflected in the body cavity and received through the optical probe and a reference light split from the light outputted from the low-coherence light source. 4. The image diagnostic system according to claim 3, wherein the light source is configured to output a wavelength-swept laser beam. 5. The image diagnostic system according to claim 1, wherein the writing control unit controls the writing processing to write the data to the storage unit corresponding to the oldest stored data and which is not being read by the reading control unit. 6. The image diagnostic system according to claim 1, wherein the reading control unit controls the reading processing to read the data from the storage unit corresponding to the newest stored data and which is not being written to by the writing control unit. 7. An image diagnostic apparatus for controlling a probe configured to be connected to the image diagnostic apparatus and which repeatedly transmits signals into a body cavity which are reflected by biotissue surrounding the body cavity to perform radial scanning within the body cavity, the image diagnostic apparatus comprising: a control unit configured to pro... | Terumo Kabushiki Kaisha | A61B005/05
US07725149 | B2 | 2010-05-25 | Devices, methods, and kits for non-invasive glucose measurement | 2005-06-22 | Described are devices, methods, and kits for non-invasively measuring glucose. In general, the devices comprise skin patches for placement on a skin surface and measurement devices for measuring glucose collected in the patches. The patches may include an adhesive material, a collection layer, an interface layer, and a sweat-permeable membrane. The sweat-permeable membrane is configured to act as a barrier to epidermal contaminants and glucose brought to the skin surface via diffusion. In this way, non-correlatable skin surface glucose will not be measured. The patches may further include components to induce a local sweat response. The measurement device typically includes a display, a processor, and a measurement mechanism. The methods typically include the steps of wiping the skin surface with a wipe containing at least one solvent for removing glucose, placing a patch on a skin surface, and measuring glucose collected in the patch. Kits comprising the patch and measurement device are also described. | 1. A skin patch for use with a glucose measurement device comprising: an adhesive material;a collection layer for collecting sweat;a sweat-permeable membrane configured to act as a barrier to epidermal contaminants and as a barrier to glucose brought to a skin surface via diffusion when the skin patch is in contact with the skin surface, wherein the sweat-permeable membrane comprises a liquid polymer that cures when exposed to oxygen and that is adapted to leave openings over sweat gland pores on the skin surface upon curing;a detector configured to detect nanogram quantities of glucose in sweat; andan interface layer. 2. The skin patch of claim 1 wherein the detector is an electrochemical detector. 3. The skin patch of claim 1 wherein the detector is a fluorescent detector. 4. The skin patch of claim 1 wherein the sweat-permeable membrane comprises a material that is generally occlusive, but allows sweat to pass therethrough. 5. The skin patch of claim 1 wherein the sweat-permeable membrane and the adhesive material are in a single layer. 6. The skin patch of claim 1 wherein the sweat-permeable membrane comprises an inorganic material with micropores. 7. The skin patch of claim 1 wherein the sweat-permeable membrane comprises a solid polymer with micropores. 8. The skin patch of claim 1 further comprising a backing layer. 9. The skin patch of claim 8 wherein the backing layer is occlusive. 10. The skin patch of claim 1 further comprising a release liner. 11. The skin patch of claim 1 wherein the collection layer further comprises a fixed volume reservoir. 12. The skin patch of claim 11 further comprising an electric circuit through the fixed volume reservoir. 13. The skin patch of claim 11 further comprising at least two conductors. 14. The skin patch of claim 11 further comprising an optical transmission path through the fixed volume reservoir. 15. The skin patch of claim 1 wherein the interface layer comprises at least one electrode. 16. The skin patch of claim 1 wherein the interface layer is optically transmissive. 17. The skin patch of claim 1 further comprising pilocarpine. 18. The skin patch of claim 17 further comprising a penetration enhancer. 19. The skin patch of claim 1 further comprising a chemical capable of inducing a local temperature increase. 20. The skin patch of claim 1 further comprising a heater. 21. The skin patch of claim 1 further comprising a fluorescent-based reference molecule. 22. The skin patch of claim 1 further comprising a detector for detecting a non-glucose sweat based analyte. 23. The skin patch of claim 1 further comprising a battery. 24. A glucose measurement kit comprising: the patch of claim 1; andinstructions for using the patch. | - | A61B005/05 A61B005/00
US07739910 | B2 | 2010-06-22 | System and method for carrying out protocol-based isometric exercise regimen | 2009-01-12 | A system, and method for isometric exercise that safely reduces resting blood pressure and increases overall cardiovascular health. An apparatus includes a handle or grip configured to provide natural resistance to force and maximize user comfort and the system includes squeezing the handle or grip of the apparatus with a force that is less than the maximum squeeze force of the user, thereby reducing blood flow through contracting arm muscles and safely increasing blood pressure during exercise. Resting blood pressure is reduced through regular use of the system. The method includes measuring and recording the maximum squeeze force of a user, calculating a fractional force using the duration of exercise or a desired fractional force percentage, and alternately inducing the user to apply the fractional force for a calculated time and inducing the user to apply a lesser fractional force or no force for a calculated time. | 1. A method for carrying out an isometric exercise by a user, comprising the steps of: a) providing an apparatus comprising a handle, wherein said handle comprises at least one movable member that is simultaneously movable along a plurality of non-parallel axes; at least one flexible member disposed between a fixed member of said apparatus and said movable member, wherein said flexible member permits said movable member to move along said plurality of non-parallel axes relative to said fixed member of said apparatus and said movable member and said flexible member shunt multiaxial forces applied to said apparatus along said plurality of non-parallel axes, directly to at least one sensor in communication with said apparatus and said flexible member, said sensor generating an output signal based on a force applied to said movable member;b) selecting an exercise regimen at the beginning of each use of said apparatus;c) measuring a maximum squeeze force (MSF) of said user's hand on said movable member;d) recording said measurement of said maximum squeeze force;e) inputting the amount of time said user has available (T);f) calculating a fractional squeeze force (FSF) based upon said recorded maximum squeeze force (MSF) and said amount of time said user has available (T);g) directing said user to squeeze to said fractional squeeze force (FSF) for a set period of time (T1);h) directing said user to squeeze to a resting squeeze force (RSF) for a second set period of time (T2), wherein said resting squeeze force (RSF) is zero or not zero;i) repeating steps (g) and (h) for said amount of time said user has available (T);j) returning to said fractional squeeze force (FSF) for said second set period of time (T2); andk) directing said user to a zero squeeze force (ZSF). 2. The method of claim 1, wherein said method allows for the change of said MSF, FSF, RSF, or T during a performance of an exercise. 3. The method of claim 1, wherein the step of measuring the maximum squeeze force (MSF) of said user's hand comprises measuring said maximum squeeze force (MSF) of both said user's hands. 4. The method of claim 1, wherein the steps of directing said user comprise directing said user with audio and/or visual prompts. 5. A method for lowering the resting systolic and diastolic blood pressures of a user comprising the steps of: a) providing an apparatus comprising a handle, wherein said handle comprises at least one movable member that is simultaneously movable along a plurality of non-parallel axes; at least one flexible member disposed between a fixed member of said apparatus and said movable member, wherein said flexible member permits said movable member to move along said plurality of non-parallel axes relative to said fixed member of said apparatus and said moveable member and said flexible member shunt multiaxial forces applied to said apparatus along said plurality of non-parallel axes, directly to at least one sensor in communication with said apparatus... | CardioGrip IPH, Inc. | A61B005/22
US07740584 | B2 | 2010-06-22 | Method and system for mapping physiology information onto ultrasound-based anatomic structure | 2005-08-16 | A physiology system is provided that includes an ultrasound beamformer that is configured to receive signals from an ultrasound probe that is located proximate the region of interest. The system includes an ultrasound processor module for generating an ultrasound image, based on the ultrasound data, that is representative of an anatomical structure of a portion of the region of interest contained in the scan plane. A physiology signal processor module is also provided and configured to receive physiology signals from a catheter located proximate the region of interest. The physiology signal processor module produces physiology data representative of the physiology activity of the portion of the region of interest contained in the scan plane. A display processor module forms a display image combining the ultrasound image and physiology data. | 1. A physiology system, comprising: an ultrasound beamformer coupled to receive signals from an ultrasound probe configured to be located proximate a region of interest and, based thereon produce ultrasound data representative of a scan plane including the region of interest;an ultrasound (U/S) processor module for generating an ultrasound image, based on the ultrasound data, representative of an anatomical structure of a portion of the region of interest contained in the scan plane;a physiology signal processor module coupled to receive physiology signals from a physiology catheter configured to be located proximate the region of interest and, based thereon produce physiology data representative of physiology activity of the portion of the region of interest contained in the scan plane;a display processor module forming a display image superimposing an image representation of the physiology data on the ultrasound image; anda position tracking module configured to track positions of the ultrasound probe and the physiology catheter, and to generate position information denoting the position of the ultrasound probe and physiology catheter with respect to a common reference coordinate system, the display processor module forming the display image superimposing the image representation of the physiological data on the ultrasound image using the position information. 2. The physiology system of claim 1, wherein the image representation includes color pixel data corresponding to the physiology data, the color pixel data being mapped onto an anatomical structure contained in and defined by the ultrasound image. 3. The physiology system of claim 1, wherein the ultrasound probe constitutes at least one of an intravascular ultrasound (IVUS) catheter, an echocardiography (ICE) catheter, a transesophageal probe, an interventional probe and a surface probe. 4. The physiology system of claim 1, wherein the physiology catheter constitutes at least one of an electrophysiology (EP) catheter and a hemodynamic (HD) catheter. 5. The physiology system of claim 1, further comprising ECG leads provided on the surface of the subject, the ultrasound and physiology signal processor modules including cardiac cycle data, based on signals from the ECG leads, with the ultrasound image and physiology data, respectively. 6. The physiology system of claim 1, wherein the display processor module produces pixel data based on the ultrasound data and the physiology data, the system further comprising an ultrasound/physiology data registration module for registering and transforming the pixel data corresponding to the ultrasound image and the pixel data corresponding to the physiology data into a common coordinate system. 7. The physiology system of claim 1, further comprising a cardiac cycle detection module configured to receive signals from ECG leads placed on a subject, and generate therefrom timing information representative of cyclical points in a subject's cardiac cycle.... | The General Electric Company | A61B005/05 A61B008/14
US07717866 | B2 | 2010-05-18 | Portable device comprising an acceleration sensor and method of generating instructions or advice | 2002-05-06 | The invention pertains to a portable device comprising a housing, a display, a storage medium, at least one acceleration sensor, means for calculating an activity parameter based on the signal generated by the acceleration sensor, storing the calculated parameter in the storage medium, and showing the same in the display. The said parameter is the Physical Activity Index (PAI) or a derivative thereof. | 1. A portable device comprising: a housing;a display;a storage medium;at least one acceleration sensor; andmeans arranged for calculating an activity parameter based on a signal generated by the at least one acceleration sensor, storing the calculated parameter in the storage medium, and showing the same in the display, wherein said parameter is the Physical Activity Index (PAI) or a derivative thereof, which is solely calculated by multiplying an average of the absolute values of a signal or samples of a signal of the at least one acceleration sensor with at least one constant, which at least one constant is independent of personal data of a user of the portable device, whereby the at least one constant is a universal metric that is not related to age, weight, or gender, the portable device being immediately operable after being powered ON such that the user that uses the portable device is not required to calibrate the portable device nor input his personal data to allow the portable device to accurately function. 2. The portable device according to claim 1, wherein the said average is at least multiplied by a calibration factor which depends on the sensor. 3. The portable device according to claim 1, wherein the device further comprises a rectifier for rectifying the signal generated by the acceleration sensor and a capacitor which is charged by the rectified signal. 4. The portable device according to claim 1, wherein the device comprises an input/output connector which enables transfer of at least some information stored on the storage medium to a computer connectable to at least one of an electronic database and an electronic algorithm. 5. The portable device according to claim 1, wherein the device comprises a clip for attaching the device to an item of clothing of a wearer such that rotation of the device with respect to the wearer is substantially avoided and wherein the sensor is adapted to be positioned at an angle in a range from 30 to 60 degrees to horizontal when the wearer is standing upright. 6. A method of generating instructions or advice on how to increase physical activity and tailored to at least one of objective needs and preferences of an individual, which method comprises: electronically obtaining a parameter concerning that individual using a portable device containing an acceleration sensor,wherein the said parameter is the Physical Activity Index (PAI) or a derivative thereof, which is solely calculated by multiplying an average of the absolute values of a signal or samples of a signal of the acceleration sensor with at least one constant, which constant is independent of personal data of a user of the portable device;electronically obtaining personal information of the individual for setting a personal goal of the individual;selecting, based on the obtained Physical Activity Index and the personal goal, one or more instructions or advice components from a database to reach said personal goal;accessing said instruc... | Move2Health Holding B.V. | A61B005/103 A61B005/117
US07724931 | B2 | 2010-05-25 | Method and apparatus for evaluating a 3D image of a laterally-symmetric organ system | 2006-11-07 | In a method for automated evaluation of a three-dimensional map of a laterally-symmetric organ system as well as medical image acquisition system and a computer program for this purpose, a three-dimensional image of the organ system is segmented, and the segmented organ system is deformed such that the deformed organ system has two mirror-symmetric halves with regard to its external shape. The differences between both mirror-symmetrical halves of the deformed organ system are determined by a comparison of one half with the other half. Alternatively, instead of the deformation of the segmented organ system a mirror-symmetric normal model of the organ system can be deformed, relative to the organ system, or vice versa, such that differences of corresponding regions of both halves of the organ system can be determined using the normal model. The determined differences are presented to a user. | 1. A method for evaluating a three-dimensional image of a laterally-symmetric organ system, comprising the steps of: electronically segmenting a three-dimensional image of a laterally symmetric organ system, to obtain a segmented organ system;electronically deforming said segment organ system to produce an electronically deformed organ system comprising two halves that are mirror-symmetrical with regard to their external shape;electronically determining differences between said mirror-symmetric halves of the deformed organ system by comparing one of said halves with the other of said halves; andvisually representing the determined differences between said halves. 2. A method as claimed in claim 1 wherein the step of electronically deforming the segmented organ system comprises electronically mirroring one of the two halves of the segmented organ system and deforming the mirrored half to cause the mirrored half to correspond with the other of said halves with regard to said external shape. 3. A method as claimed in claim 2 comprising mirroring one of said two halves with respect to an automatically-determined mirror plane. 4. A method as claimed in claim 3 comprising automatically determining said mirror plane by: extracting two-dimensional slice images from said three-dimensional image of said organ system;determining surface focal points of the respective two-dimensional slices images; anddetermining said mirror plane using said surface focal points. 5. A method as claimed in claim 1 wherein the step of electronically deforming the segmented organ system comprises mirroring one of the two halves of the segmented organ system, and deforming the other of said two halves to correspond to the mirrored half with regard to said external shape. 6. A method as claimed in claim 5 comprising mirroring one of said two halves with respect to an automatically-determined mirror plane. 7. A method as claimed in claim 6 comprising automatically determining said mirror plane by: extracting two-dimensional slice images from said three-dimensional image of said organ system;determining surface focal points of the respective two-dimensional slices images; anddetermining said mirror plane using said surface focal points. 8. A method as claimed in claim 1 wherein the step of electronically deforming the segmented organ system comprises obtaining a mirror-symmetric normal model of the organ system and deforming the segmented organ system by adapting the segmented organ system to said mirror symmetric normal model. 9. A method as claimed in claim 1 wherein each of said mirror symmetric halves of the deformed organ system is comprised of voxels, and wherein the step of determining the differences comprises electronically comparing corresponding voxels of one of said halves with the other of said halves. 10. A method as claimed in claim 1 wherein the step of representing said differences comprises representing said differences as a subtraction image. 11. A meth... | Siemens Aktiengesellschaft | G06K009/00 G06K009/46 A61B005/05
US07720529 | B1 | 2010-05-18 | Implantable therapeutic device control system | 2007-06-26 | A control system for an implantable cardiac therapy device, the device defining a plurality of sensing vectors including at least one impedance sensing vector and operating under a set of a plurality of variable operating parameters that define conditions for delivery of therapy and wherein the control system evaluates signal quality from the at least one impedance sensing vector and, if the quality is sufficient to discern valvular events, the control system adjusts the set of operating parameters to dynamically improve cardiac performance, including synchrony with valvular events, and if the quality is insufficient to discern valvular events, but sufficient to discern peaks, the control system adjusts the set of operating parameters to dynamically improve cardiac performance independent of valvular events, and if the quality is insufficient to discern peaks, the control system adjusts the set of operating parameters to induce cardiac performance towards a defined performance goal. | 1. A control system for an implantable cardiac therapy device wherein the control system comprises a microcontroller, the implantable therapy device defining a plurality of sensing vectors including at least one impedance sensing vector and the therapy device operating under a set of a plurality of variable operating parameters that define conditions for delivery of therapy by the device and wherein the microcontroller evaluates a signal quality from the at least one impedance sensing vector and, if the quality of the signals is sufficient to discern valvular events, the microcontroller adjusts the set of operating parameters to dynamically improve cardiac performance, including synchrony with valvular events, and if the quality is insufficient to discern valvular events, but sufficient to discern peaks, the microcontroller adjusts the set of operating parameters to dynamically improve cardiac performance independent of valvular events, and if the quality is insufficient to discern peaks, the microcontroller adjusts the set of operating parameters to induce cardiac performance towards a defined performance goal. 2. The control system of claim 1, wherein the microcontroller discriminates the quality of the impedance signals with respect to identification of valvular events via comparison with external measurements. 3. The control system of claim 2, wherein the microcontroller discriminates the quality of the impedance signals with respect to identification of valvular events via comparison with one or more of echocardiographic measurements and extrathoracic impedance measurements. 4. The control system of claim 1, wherein the microcontroller discriminates the quality of the impedance signals with respect to identification of peaks by comparing an impedance peak count with an intracardiac electrogram count. 5. The control system of claim 1, wherein the microcontroller adjusts the set of operating parameters to induce at least one of an increase in an integral of the impedance during contraction and a decrease in an integral of the impedance during relaxation. 6. The control system of claim 1, wherein the microcontroller monitors the patient's activity and evaluates the impedance signals when obtained with the patient at rest. 7. The control system of claim 6, wherein the microcontroller further monitors the patient's respiration and evaluates the impedance signals when obtained with the patient exhibiting one or more of apnea, hypopnea, and end of expiration. 8. The control system of claim 1, wherein the implantable therapy device defines a plurality of impedance vectors. 9. The control system of claim 1, wherein the microcontroller adjusts the set of operating parameters to reduce a post systolic positive impedance. | Pacesetter, Inc. | A61B005/04
US07742794 | B2 | 2010-06-22 | Probe adapted to be used with pulse oximeter | 2006-07-28 | A probe adapted to be used with a pulse oximeter is disclosed. A flexible first housing is adapted to be brought into contact with at least a nail of a finger or a toe of a subject. A flexible second housing is adapted to be brought into contact with at least a top of the finger or the toe. A flexible connecting part connects the first housing and the second housing, and is adapted to cover a tip end of the nail. A light emitting element is provided on one of the first housing and the second housing. A light receiving element is provided on the other one of the first housing and the second housing. | 1. A probe adapted to be used with a pulse oximeter, comprising: a flexible first housing, adapted to be brought into contact with at least a nail of a finger or a toe of a subject;a flexible second housing, adapted to be brought into contact with at least a top of the finger or the toe;a flexible connecting part, connecting the first housing and the second housing, and adapted to cover a tip end of the nail;a light emitting element, provided on one of the first housing and the second housing; anda light receiving element, provided on the other one of the first housing and the second housing, whereinthe first housing, the second housing and the connecting part are monolithically formed with flexible material comprised of resin so that the first housing and the second housing are adapted to be elastically brought into contact with a tip end portion of the finger or the toe, the elasticity of the connecting part causing the first and second housings to exert a pressure on the finger or the toe, the pressure being within a range suitable for pulse oximetry,the second housing is formed with an inclined surface adapted to be brought into contact with a pulp of the finger or the toe, andthe first housing, the second housing and the connecting part are connected so as to define openings at opposite sides thereof. 2. The probe as set forth in claim 1, further comprising: a cushion member, provided on the first housing and adapted to be brought into contact with the finger or the toe, the cushion member formed with an opening which allows light emitted from the light emitting element to pass therethrough. 3. The probe as set forth in claim 2, wherein a part of the opening is adapted to be opposed to a nail root of the finger or the toe. 4. The probe as set forth in claim 2, wherein the cushioning member includes a first part having a first softness, and a second part adapted to be opposed to a nail root of the finger or the toe and having a second softness softer than the first softness. 5. The probe as set forth in claim 1, further comprising: a pair of light shielding covers, provided on the first housing and adapted to be opposed to side portions of the finger or the toe so as to entirely cover the nail of the finger or the toe. 6. The probe as set forth in claim 1, wherein a recess adapted to accommodate the tip end of the nail is formed on an inner face of the connecting part. 7. The probe as set forth in claim 1, wherein the pressure falls within a range from a first pressure at which a venous pulsation of peripheral blood vessels is reduced to a second pressure at which an arterial pulsation is not reduced. 8. The probe as set forth in claim 7, wherein the first pressure is 10 mmHg. 9. The probe as set forth in claim 7, wherein the second pressure is 35 mmHg. 10. The probe as set forth in claim 1, further comprising: a lead wire, electrically connecting the pulse oximeter with each of the light emitting element and the light receiving elem... | Nihon Kohden Corporation | A61B005/145
US08279226 | B2 | 2012-10-02 | Visualization of a parameter which is measured on the human body | 2009-12-11 | In a method for visualization of a parameter which is measured continuously on or in a human body, in particular a glucose concentration, the following steps are carried out. First, a measured value range for a measured parameter is subdivided into two or more sub-ranges. Trend information is then calculated relating to the future expected profile of the measured parameter on the basis of two or more measured values. A time period after which it is predicted that the measured parameter will have left its current sub-range is calculated based on current value of the measured parameter and the calculated trend information and finally the time period is displayed. On the basis of the calculation and display of a time period after which the measured parameter will have departed from one sub-range to another, it is possible for a patient to assess, even without detailed knowledge of the medical relationships, the effects of his action at a time which he can comprehend on the basis of the prognoses available to him, and if appropriate to take corrective actions. An apparatus for carrying out a method such as this comprises a measurement apparatus, a system controller with a computer having a memory unit and a display. A computer program product for carrying out a method such as this on an appropriate apparatus is likewise disclosed. | 1. A method for visualization of a glucose concentration which is measured continuously in a human body, comprising the following steps: a) subdividing a measured value range for a glucose concentration into two or more sub-ranges that are user-defined to address widely different individual requirements and medical situations;b) calculating trend information relating to the future expected profile of the glucose concentration on the basis of two or more measured values;c) determining a result value, based on a current value of the glucose concentration, the calculated trend information and a definable input value; andd) displaying the glucose concentration current value, trend information, and the result value. 2. The method according to claim 1, characterized in that the definable input value is the sub-range, and the result value to be determined is a time period after which the measured parameter has left or reached the sub-range. 3. The method according to claim 1, characterized in that the definable input value is a time period and in that the result value to be determined is a determined sub-range which the measured parameter will have reached after the definable time period. 4. The method according to claim 1, characterized in that the calculation of trend information over the future expected profile of the measured parameter on the basis of two or more measured values includes additional information relating to events which influence the measured parameter. 5. The method according to claim 1, characterized in that the current sub-range, the time period until this sub-range is left and a next predicted sub-range which will be reached after leaving the current sub-range are displayed at the same time. 6. The method according to claim 1, characterized in that the measured value range is subdivided into sub-ranges by means of limit, threshold and target values of the measured parameter. 7. The method according to claim 1, characterized in that the trend calculation is carried out by evaluation of at least two measured values at different times using a spline function. 8. The method according to claim 1, characterized in that calculating trend information is performed using a spline function. 9. The method according to claim 1, characterized in that the measured value range is subdivided into physiologically relevant sub-ranges. 10. The method according to claim 1, wherein a warning is emitted independently of an active check prior to the glucose concentration reaching a critical value. 11. The method according to claim 10, wherein a request for a corrective action is emitted prior to the glucose concentration reaching a critical value. 12. An apparatus for visualization of a glucose concentration which is measured continuously in a human body, comprising: a) a measurement apparatus for continuous measurement or feeding of a parameter which is measured on or in a human body, in particular a glucose concentration;b) a system controll... | Roche Diagnostics International AG | G06T011/20 G09G005/00 A61B005/145
US08478379 | B2 | 2013-07-02 | Probe visualization based on mechanical properties | 2009-10-07 | A method for visualization includes receiving an input indicative of respective apparent coordinates of a plurality of points disposed along a length of a probe inside a body of a subject, and applying a model of known mechanical properties of the probe to the apparent coordinates so as to compute a cost function with respect to shapes that can be assumed by the probe in the body. A shape is chosen responsively to the cost function, and corrected coordinates of the points along the length of the probe are generated based on the shape. The representation of the probe using the corrected coordinates is then displayed. | 1. A method for visualization, comprising: receiving an input indicative of respective apparent coordinates of a plurality of points disposed along a length of a probe inside a body of a subject, wherein the probe comprises a plurality of position transducers along the length of the probe inside a body of a subject;applying a model of known mechanical properties of the probe to the apparent coordinates so as to compute a cost function with respect to shapes that can be assumed by the probe in the body;choosing a shape responsively to the cost function;generating corrected coordinates of the points along the length of the probe based on the shape; anddisplaying a representation of the probe using the corrected coordinates, wherein the cost function is computed by: calculating an intrinsic energy representing a deviation of the probe from a free shape of the probe; calculating a position error between the model of known mechanical properties of the probe and the input indicative of respective apparent coordinates of the plurality of points disposed along the length of the probe; calculating an orientation error between the model of known mechanical properties of the probe and the input indicative of respective apparent coordinates of the plurality of points disposed along the length of the probe; and calculating the cost function as a weighted average of the intrinsic energy, the position error and the orientation error. 2. The method according to claim 1, wherein the probe comprises a catheter, and wherein receiving the input comprises receiving a measurement of the apparent coordinates of the catheter within a heart of the subject. 3. The method according to claim 1, wherein the input is selected from a group consisting of a position vector, a direction measurement and a full orientation measurement. 4. The method according to claim 1, wherein receiving the input comprises receiving inputs from position transducers disposed along the length of the probe, and wherein each of the plurality of points corresponds to a respective location of a position transducer. 5. The method according to claim 4, wherein the position transducer is selected from a group consisting of an impedance measurement electrode, a single-axis magnetic sensor and a three-axis magnetic sensor. 6. The method according to claim 1, wherein the model of known mechanical properties of the probe comprises: multiple sections of the probe;a length of each of the sections;a rotation matrix defining relative rotation of each of the sections with regard to a preceding section; anda location on the probe of each of the plurality of points. 7. The method according to claim 6, wherein the rotation matrix comprises a function of one or more deflection parameters of the probe. 8. A computer program product for controlling a peripheral device, the computer program product comprising: a computer readable medium being of a non-transitory nature and having computer usable code embodied ther... | Biosense Webster, Inc. | A61B005/05
US08417328 | B2 | 2013-04-09 | Electrical systems for detection and characterization of abnormal tissue and cells | 2008-01-31 | An apparatus for the diagnosis of a biological sample is disclosed. An embodiments of the apparatus includes a probe, a probe head distally connectable to the probe, the probe head further comprising a plurality of electrode elements thereby forming an electrode array where each electrode element is variably actuatable to apply an electrical signal to the biological sample; an RF signal source for applying the electrical signal to the electrode array; an electrode selector adapted and configured to switch the electrical signal from the RF signal source between the plurality of electrode elements; and a detection circuit for analyzing a dielectric property received from the biological sample. Methods and kits for diagnosing a biological sample are also disclosed. | 1. An apparatus for diagnosis of a biological sample, comprising: a probe,a probe head distally connectable to the probe, the probe head further comprising a fixed plate having a plurality of electrode elements forming an electrode array extending therefrom, wherein each electrode element comprises a tip and a shaft and is adapted to be separately actuatable to apply an electrical signal to the biological sample between selected pairs of electrode elements on the electrode array forming an electrical circuit through the biological tissue;a moveable plate adjacent the fixed plate wherein the moveable plate controls a depth of penetration of the electrode elements;an RF signal source for applying the electrical signal respective electrode elements within the electrode array forming a respective selected pair of electrode elements;an electrode selector adapted and configured to switch a signal pulse from the RF signal source to one of the selected electrode elements forming the respective selected one or more pairs of electrode elements; anda detection circuit configured to detect the effect on the signal pulse of a dielectric property of the biological sample intermediate the respective selected pair of electrode elements and to generate a tissue map of normal and abnormal cells. 2. The apparatus of claim 1, wherein the electrode selector is a multiplexer. 3. The apparatus of claim 1, wherein the detection circuit is configured to obtain a plurality of measurements in response to a signal pulse. 4. The apparatus of claim 1, further comprising a processor for analyzing a group of parameters with reference to a stored parameter. 5. The apparatus of claim 1, wherein the probe head is configured to collect successive groups of signal pulses over time. 6. The apparatus of claim 1, configured to derive at least two parameter values from a target signal pulse. 7. The apparatus of claim 1, wherein the probe head has an electrode array area of less than or equal to 100 mm2. 8. The apparatus of claim 1, wherein the apparatus is adapted and configured for use in vivo. 9. The apparatus of claim 1, wherein the apparatus is configured to analyze at least one dielectric property received by the detection circuit from the biological sample in real-time. 10. The apparatus of claim 1, further comprising a plurality of serially deployable probe heads each probe head comprising one or more electrode elements. 11. The apparatus of claim 1 wherein the dielectric property received by the detection circuit is a function of at least one of voltage, current or frequency. 12. The apparatus of claim 1 wherein the probe head measures the dielectric property locally. 13. The apparatus of claim 1, wherein the apparatus is adapted to measure a near-field response in the sample. 14. The apparatus of claim 1, wherein the apparatus is adapted to measure a far-field response in the sample. 15. The apparatus of claim 1 wherein a near-field electrical response and a far-f... | LS Biopath, Inc. | A61B005/05
US08392124 | B2 | 2013-03-05 | Food content detector | 2008-11-14 | A system may include utensil means for portioning a foodstuff into a first portion and a second portion, a means for detecting a first portion size for the first portion with the utensil means, a means for detecting a second portion size for the second portion with the utensil means, and a means for determining a cumulative amount of portioned foodstuff based upon the first portion size and the second portion size. | 1. A system, comprising: utensil means for portioning a foodstuff into a first portion and a second portion;means for detecting a first nutritional content for the first portion with the utensil means;means for detecting a second nutritional content for the second portion with the utensil means;means for determining a cumulative amount of nutritional content based upon the first nutritional content and the second nutritional content; andmeans for directly contacting the first portion and the second portion and for sensing an ingredient in at least one of the first portion or the second portion, the means for directly contacting the first portion and the second portion and for sensing an ingredient in at least one of the first portion or the second portion coupled with the utensil means. 2. The system of claim 1, wherein the utensil means for portioning a foodstuff into a first portion and a second portion comprises: at least one of a chopstick, a cup, a fork, a glass, a knife, a ladle, a scoop, or a spoon. 3. The system of claim 1, wherein the means for detecting a first nutritional content for the first portion with the utensil means comprises: means for detecting the first nutritional content for the first portion, wherein the first portion is sized by at least one of mass, volume, or weight. 4. The system of claim 1, wherein the means for determining a cumulative amount of nutritional content based upon the first nutritional content and the second nutritional content comprises: means for adding the first nutritional content and the second nutritional content for a positive accumulation. 5. The system of claim 1, wherein the means for determining a cumulative amount of nutritional content based upon the first nutritional content and the second nutritional content comprises: means for subtracting the first nutritional content and the second nutritional content for a negative accumulation. 6. The system of claim 1, further comprising: means for storing the cumulative amount of the nutritional content. 7. The system of claim 6, wherein the means for storing the cumulative amount of the nutritional content comprises: at least one of flash memory, Random Access Memory (RAM), or Read Only Memory (ROM). 8. The system of claim 1, further comprising: means for reporting the cumulative amount of the nutritional content. 9. The system of claim 8, wherein the means for reporting the cumulative amount of the nutritional content comprises: at least one of an audio signal, a tactile signal, or a visual signal. 10. The system of claim 1, further comprising: means for reporting that the cumulative amount of the nutritional content has reached a target amount. 11. The system of claim 10, wherein the means for reporting that the cumulative amount of the nutritional content has reached a target amount comprises: means for alerting a user when the target amount is reached. 12. The system of claim 1, further comprising: means for transmitting the cumulati... | The Invention Science Fund I, LLC | G01N033/48
US08358210 | B2 | 2013-01-22 | RF tag on test strips, test strip vials and boxes | 2009-11-24 | A glucose monitoring system, includes a glucose sensor strip or package of strips. The strip includes a substrate and a glucose monitoring circuit that has electrodes and a bodily fluid application portion of selected chemical composition. An antenna is integrated with the glucose sensor strip. An RFID sensor chip is coupled with the glucose sensor strip and the antenna. The chip has a memory containing digitally-encoded data representing calibration and/or expiration date information for the strip. | 1. An analyte monitoring device, comprising: a circuit board;a radio frequency identification (RFID) chip mounted on the circuit board;an analyte sensor coupled to the circuit board and in signal communication with the RFID chip;a memory for storing digitally encoded data representing a monitored analyte level detected by the analyte sensor; andan antenna coupled to the circuit board and in signal communication with the RFID chip;wherein the RFID chip propagates a backscattering radio wave including the digitally encoded data representing the monitored analyte level when the RFID chip is within a predetermined range of a radio frequency (RF) power signal. 2. The device of claim 1, wherein the antenna includes one of a loop antenna or a dipole antenna. 3. The device of claim 2, wherein the loop antenna comprises a conducting loop. 4. The device of claim 3, wherein the conducting loop is disposed substantially around a perimeter of a circuit board electrically coupled to the analyte sensor. 5. The device of claim 1, wherein the memory further stores data representing one or more of a lot information associated with the analyte sensor, a calibration code associated with the analyte sensor, or an analyte sensor expiration information. 6. The device of claim 1, wherein the predetermined distance includes approximately 5 inches or less. 7. The device of claim 1, wherein the RFID chip is configured to operate in an ultra high frequency (UHF) frequency band. 8. The device of claim 1, wherein the digitally encoded data representing the monitored analyte level includes current analyte level data and one or more prior analyte level data stored in the memory. 9. The device of claim 1, wherein the analyte sensor includes one or more of a working electrode, a counter electrode or a reference electrode. 10. The device of claim 1, wherein the analyte sensor is an in vivo glucose sensor. 11. A method, comprising: disposing a radio frequency identification (RFID) chip on a circuit board;coupling an analyte sensor to the circuit board for signal communication with the RFID chip;storing digitally encoded data representing a monitored analyte level detected by the analyte sensor;coupling an antenna to the circuit board for signal communication with the RFID chip; andpropagating a backscattering radio wave including the digitally encoded data representing the monitored analyte level when the RFID chip is within a predetermined range of a radio frequency (RF) power signal. 12. The method of claim 11, wherein the antenna includes one of a loop antenna or a dipole antenna. 13. The method of claim 12, wherein the loop antenna comprises a conducting loop. 14. The method of claim 13 including disposing the conducting loop substantially around a perimeter of a circuit board electrically coupled to the analyte sensor. 15. The method of claim 11 further including storing data representing one or more of a lot information associated with the analyte sensor, a cali... | Abbott Diabetes Care Inc. | G08B013/14
US09326707 | B2 | 2016-05-03 | Alarm characterization for analyte monitoring devices and systems | 2009-11-10 | Methods and apparatus including determining a rate of occurrence of a glycemic excursion event, determining a frequency of an alarm activation associated with the glycemic excursion event, determining an analyte level associated with the alarm activation, and setting an alarm parameter based on one or more of the determined rate of occurrence of the glycemic excursion event, the frequency of the alarm activation associated with the glycemic excursion event or the determined analyte level are provided. | 1. A method, comprising: positioning an in vivo analyte sensor in fluid contact with interstitial fluid under a skin surface;monitoring an analyte level in the interstitial fluid with the in vivo analyte sensor;determining, using one or more processors, a rate of occurrence of a glycemic excursion event based on the monitored analyte level;determining, using the one or more processors, a number of alarm activations associated with the glycemic excursion event based on the monitored analyte level;setting, using the one or more processors, a parameter for the alarm activation based on the determined rate of occurrence of the glycemic excursion event and the number of alarm activations associated with the glycemic excursion event, wherein setting the parameter for the alarm activation is programmable; andcontrolling administration of therapy based on the parameter for the alarm activation. 2. The method of claim 1, wherein the glycemic excursion event includes one of a hypoglycemic event or a hyperglycemic event. 3. The method of claim 1, further including determining an analyte level associated with the alarm activation based at least in part on analyte sensor data from the in vivo analyte sensor. 4. The method of claim 3, including determining a rate of change of the analyte level associated with the glycemic excursion event or the alarm activation, or a combination thereof. 5. The method of claim 3, wherein the transcutaneous analyte sensor comprises a plurality of electrodes including a working electrode, wherein the working electrode comprises an analyte-responsive enzyme and a mediator, wherein at least one of the analyte-responsive enzyme and the mediator is chemically bonded to a polymer disposed on the working electrode, and wherein at least one of the analyte-responsive enzyme and the mediator is crosslinked with the polymer. 6. The method of claim 1, wherein determining the rate of occurrence of the glycemic excursion event includes: monitoring a glucose level for a predetermined time period;detecting the monitored glucose level transcending a predetermined threshold glucose level; anddetermining the rate of occurrence based on the detected monitored glucose level transcending the predetermined threshold glucose level within the predetermined time period. 7. The method of claim 1, including programming an alarm function based on the parameter for the alarm activation. 8. The method of claim 1, wherein the number of alarm activations is a number of alarm occurrences over a predetermined time period, and wherein setting the parameter for the alarm activation includes modifying a threshold level of the alarm activation based on determining the number of alarm activations. 9. The method of claim 1, wherein modifying the parameter for the alarm activation is programmable to reduce the rate of occurrence of the glycemic excursion event. 10. The method of claim 1, including generating a notification function associated with an analyte m... | Abbott Diabetes Care Inc. | A61B005/00 A61B005/145
US20100160763 | A1 | 2010-06-24 | ANTI-INTERFERENCE PHYSIOLOGICAL SENSING DEVICE | 2009-05-05 | An anti-interference physiological sensing device includes an electrode layer for detecting a physiological signal of an examinee, and an insulating layer disposed on a side of the electrode layer for insulating the electrode layer from static electricity interference. | 1. An anti-interference physiological sensing device comprising: an electrode layer for detecting a physiological signal of an examinee; andan insulating layer disposed on a side of the electrode layer for insulating the electrode layer from static electricity interference. 2. The anti-interference physiological sensing device of claim 1 wherein at least one fabric electrode is disposed on the electrode layer for contacting the examinee's skin so as to detect the physiological signal of the examinee. 3. The anti-interference physiological sensing device of claim 1 further comprising an elastic fabric layer disposed outside the insulating layer. 4. The anti-interference physiological sensing device of claim 3 wherein the insulating layer is disposed between the electrode layer and the elastic fabric layer in a sewing, thermo-compression, or gluing manner. 5. The anti-interference physiological sensing device of claim 3 wherein the insulating layer is coated on an inner side of the elastic fabric layer. 6. The anti-interference physiological sensing device of claim 3 wherein the elastic fabric layer is made of synthetic fiber material. 7. The anti-interference physiological sensing device of claim 3 wherein the electrode layer is for detecting an electrocardiogram signal, a breath signal, a body resistance, or change of body temperature of an examinee. 8. The anti-interference physiological sensing device of claim 1 wherein the insulating layer is coated on the side of the electrode layer. 9. The anti-interference physiological sensing device of claim 3 wherein the insulating layer is made of plastic material. 10. The anti-interference physiological sensing device of claim 1 wherein the insulating layer is made of insulating gum. 11. The anti-interference physiological sensing device of claim 1 wherein the insulating layer is made of rubber. 12. The anti-interference physiological sensing device of claim 1 wherein the insulating layer is made of silicon gel. 13. The anti-interference physiological sensing device of claim 1 wherein the insulating layer is made of insulating cloth material. 14. The anti-interference physiological sensing device of claim 13 wherein the insulating layer is made of cotton material. 15. The anti-interference physiological sensing device of claim 13 wherein the insulating layer is made of cloth bakelite material. 16. The anti-interference physiological sensing device of claim 1 wherein the insulating layer is made of polyester fiber material. 17. The anti-interference physiological sensing device of claim 1 wherein the insulating layer is made of glass fiber material. 18. The anti-interference physiological sensing device of claim 1 wherein the insulating layer is made of asbestos material. 19. The anti-interference physiological sensing device of claim 1 wherein the insulating layer is made of wool material. 20. The anti-interference physiological sensing device of claim 1 wherein the insulating layer ... | - | A61B005/04 A61B005/00
US20100152559 | A1 | 2010-06-17 | APPARATUS AND METHOD FOR NON-INVASIVE AND MINIMALLY-INVASIVE SENSING OF PARAMETERS RELATING TO BLOOD | 2009-09-21 | Medical diagnostic system, apparatus and methods are disclosed. Optical transmitters generate radiation-containing photons having a specific interaction with at least one target chromophore in a target structure, preferably a blood vessel such as the interior jugular vein. The optical transmitters transmit the radiation into at least a first area including a substantial portion of the target structure and into a second area not including a substantial portion of the target structure. Optical receivers detect a portion radiation scattered from at least the first area and the second area. A processor estimates oxygenation, pH or cardiac output based on the scattered radiation detected from the first area, and the scattered radiation from the second area. | 1. A system for monitoring one or more parameters relating to blood of a patient comprising: one or more optical transmitters configured to generate pulsed radiation containing photons having a specific interaction with at least one target chromophore in a target structure within the patient, said one or more optical transmitters configured and positioned to transmit the pulsed radiation from the optical transmitter into at least a first area including a substantial portion of the target structure and into a second area not including a substantial portion of the target structure; one or more optical receivers configured and positioned to detect a portion of the pulsed radiation scattered from at least the first area and the second area; and a processor adapted to estimate the one or more parameters relating to the patient's blood, the estimation based in part on the scattered pulsed radiation detected from the first area, and the scattered pulsed radiation from the second area. 2. A system according to claim 1 wherein the target structure is a blood vessel. 3. (canceled) 4. (canceled) 5. A system according to claim 1 wherein said one or more optical transmitters is adapted to transmit the pulsed radiation into the first and second areas simultaneously. 6. A system according to claim 1 wherein the processor comprises a central processing unit and a memory device and said one or more optical receivers are configured and adapted to measure optical properties associated with the second area. 7. (canceled) 8. A system according to claim 6 wherein said processor is further adapted to calculate a probability for the pulsed radiation to pass through the first area and the second area. 9. (canceled) 10. A system according to claim 1 wherein said processor estimates the one or more parameters in part by relating probabilities for the pulsed radiation to pass through the first and second areas. 11. (canceled) 12. A system according to claim 1 wherein the pulsed radiation comprises photons having a first wavelength and photons having a second wavelength, the first wavelength selected to have the specific interaction with a first target chromophore, and the second wavelength selected to have a specific interaction with a second target chromophore. 13.-20. (canceled) 21. A system according to claim 1 wherein said one or more optical transmitters comprise an optical source and one or more launch optics coupled to the optical source via one or more optical fibers. 22. A system according to claim 21 wherein said one or more optical receivers comprise one or more optical detectors and one or more collecting optics coupled to the one or more optical detectors via one or more optical fibers. 23.-44. (canceled) 45. An apparatus for monitoring one or more parameters relating to blood of a patient comprising: a pad of pliable material adapted to be engaged with the skin of a patient; one or more launch optics in communication with at least one optical s... | - | A61B005/1455
US20100160742 | A1 | 2010-06-24 | TELEMETRY SYSTEM AND METHOD | 2008-12-18 | An telemetry system is disclosed herein. The telemetry system includes a sensor configured to obtain cardiac data, a first wireless device configured to store identification data, and a transmitter connected to the sensor. The transmitter includes a second wireless device. The transmitter is configured to directly receive the cardiac data from the sensor, and to implement the second wireless device to receive the identification data from the first wireless device. The telemetry system also includes a receiver wirelessly coupled with the transmitter. The receiver is configured to receive the cardiac data and the identification data from the transmitter. The telemetry system also includes a processor coupled with the receiver. The processor is configured to correlate the cardiac data with the identification data. | 1. A telemetry system comprising: a sensor configured to obtain cardiac data;a first wireless device configured to store identification data;a transmitter connected to the sensor, said transmitter comprising a second wireless device, said transmitter configured to directly receive the cardiac data from the sensor, and to implement the second wireless device to receive the identification data from the first wireless device;a receiver wirelessly coupled with the transmitter, said receiver configured to receive the cardiac data and the identification data from the transmitter; anda processor coupled with the receiver, said processor configured to correlate the cardiac data with the identification data. 2. The telemetry system of claim 1, wherein the sensor comprises a plurality of electrocardiogram lead electrodes. 3. The telemetry system of claim 1, wherein the sensor comprises a pulse oximeter. 4. The telemetry system of claim 1, wherein the first wireless device comprises an RFID transponder and the second wireless device comprises an RFID reader. 5. The telemetry system of claim 4, further comprising a wristband adapted to retain the RFID transponder. 6. The telemetry system of claim 1, wherein the first wireless device comprises a bar code and the second wireless device comprises a bar code reader. 7. The telemetry system of claim 1, wherein the processor is configured to convert the cardiac data to electrocardiogram data. 8. The telemetry system of claim 1, further comprising a display in communication with the processor, said display configured to visually convey the cardiac data. 9. (canceled) 10. (canceled) 11. (canceled) 12. (canceled) 13. (canceled) 14. (canceled) 15. (canceled) | GENERAL ELECTRIC COMPANY | A61B005/0402 A61B005/145
US20100160753 | A1 | 2010-06-24 | WRIST BLOOD PRESSURE MONITOR WITH AN OXIMETER | 2007-08-27 | A wrist blood pressure monitor with an oximeter, characterized in that the wrist blood pressure monitor and the oximeter are arranged on the same base; the length direction of the wrist blood pressure monitor is parallel to the width direction of an armband; and a finger hole of the oximeter is oriented to be vertical to the width direction of the armband. The wrist blood pressure monitor with the oximeter according to the present invention can measure the blood pressure and the blood oxygen at the same time, so that the user can not only operate conveniently, but also acquire more accurate measuring results; or the blood pressure and the blood oxygen are measured independently, so that the user can operate in great convenience. | 1. A wrist blood pressure monitor with an oximeter, characterized in that the wrist blood pressure monitor and the oximeter are arranged on the same base; the length direction of the wrist blood pressure monitor is parallel to the width direction of an armband; and a finger hole of the oximeter is oriented to be vertical to the width direction of the armband. 2. The wrist blood pressure monitor with the oximeter according to claim 1, characterized in that the Bluetooth is provided; and the measuring data are transmitted by wireless transmission manner. 3. The wrist blood pressure monitor with the oximeter according to claim 1, characterized in that the wrist blood pressure monitor and the oximeter are provided with a common display screen. 4. The wrist blood pressure monitor with the oximeter according to claim 1, characterized in that the wrist blood pressure monitor and the oximeter are provided with individual starting operation buttons. 5. The wrist blood pressure monitor with the oximeter according to claim 1, characterized in that the wrist blood pressure monitor and the oximeter are provided with a common starting operation button. 6. The wrist blood pressure monitor with the oximeter according to claim 1, characterized in that the oximeter has a pivotable cover. 7. The wrist blood pressure monitor with the oximeter according to claim 1, characterized in that the wrist blood pressure monitor and the oximeter are provided with a public power source. 8. The wrist blood pressure monitor with the oximeter according to claim 1, characterized in that the wrist blood pressure monitor and the oximeter are provided with individual power sources. 9. The wrist blood pressure monitor with the oximeter according to claim 1, characterized in that the measuring data of at least one of the wrist blood pressure monitor and the oximeter can be displayed in different oriented directions changing from one to another. 10. The wrist blood pressure monitor with the oximeter according to claim 1, characterized in that the wrist blood pressure monitor with the oximeter has a package box which can be used as a wrist cushion during measurement. | Beijing Choice Electronic Technology Co., Ltd. | A61B005/02
US20100160772 | A1 | 2010-06-24 | Adaptable Image Guided Delivery System | 2009-12-03 | A navigation element for delivery of a therapy delivery system and method of enabling navigation of a therapy delivery system. The navigation element for a therapy delivery system comprises a flexible elongate tubular sheath having a lumen extending longitudinally therethrough, the lumen of the tubular body being sized to fit over a catheter; and an electromagnetic receiver assembly within the tubular body, the receiver assembly comprising a receiver coil and a conductor coupled to the receiver coil, the conductor coupled to the receiver coil and extending towards a proximal end of the tubular sheath. | 1. A navigation element for a therapy delivery system comprising: a flexible elongate tubular sheath having a lumen extending longitudinally therethrough, the lumen of the tubular body being sized to fit over a catheter; andan electromagnetic receiver assembly within the tubular body, the receiver assembly comprising a receiver coil and a conductor coupled to the receiver coil, the conductor coupled to the receiver coil and extending towards a proximal end of the tubular sheath. 2. The navigation element of claim 1, wherein the catheter is an electrophysiology catheter such that the lumen of the tubular body is sized to fit over an electrophysiology catheter. 3. The navigation element of claim 1, wherein the navigation element further comprises a locking mechanism for locking a medical device within the lumen of the navigation element. 4. The navigation element of claim 3, wherein the locking mechanism is located at a proximal end of the tubular body and includes a lumen which is aligned with the lumen of the tubular body. 5. The navigation element of claim 1, wherein the receiver coil comprises a coiled wire. 6. The navigation element of claim 5, wherein the coiled wire forms a coil around the lumen of the tubular body. 7. The navigation element of claim 1, further comprising multiple electromagnetic receiver assemblies within the tubular body. 8. The navigation element of claim 7, wherein the receiver assembly comprises three receiver coils. 9. The navigation element of claim 1 further comprising one or more sensors. 10. A navigation element for a therapy delivery system made comprising: an inner tubular body having an interior surface and an exterior surface and having a lumen extending longitudinally therethrough, the lumen being sized to fit over an elongate medical device;an electromagnetic receiver assembly comprising a receiver coil wound around a portion of the exterior surface of the inner tubular body; andan outer tubular body having a an interior surface and an exterior surface and having a lumen extending longitudinally therethrough, the interior surface of the outer tubular body being adjoined to the exterior surface of the inner tubular body and the electromagnetic receiver assembly. 11. The navigation element of claim 10, wherein the medical device is an electrophysiology catheter. 12. The navigation element of claim 10, further comprising a locking mechanism for locking the medical device within the lumen of the navigation element. 13. The navigation element of claim 12, wherein the locking mechanism is located at a proximal ends of the inner and outer elongate tubular bodies and wherein the locking mechanism includes a lumen which is aligned with the lumen of the inner first elongate tubular body. 14. The navigation element of claim 10, further comprising multiple electromagnetic receiver assemblies within the tubular body. 15. The navigation element of claim 14, wherein the navigation element comprises nine receiv... | Medtronic, Inc. | A61B005/05
US20100125217 | A1 | 2010-05-20 | Method and Apparatus for Presenting Heart Rate Variability by Sound and/or Light | 2009-03-24 | An apparatus is disclosed for presenting heart rate variability, comprising a sensor for collecting electrocardiogram signals; an analog-to-digital converter for digitalizing electrocardiogram signals; an operating unit, converting said digitalized electrocardiogram signals to one or more heart rate variability parameters and further converting said heart-rate-variability parameters to one or more standard scores of heart rate variability by a standard mathematical formula; and an output unit, outputting the standard score of said heart-rate-variability by sound and/or light to aid determining the state of heart rate variability of a subject. | 1. A device that can present heart rate variability, comprising: a sensor for detecting electrocardiogram signals;an analog to digital converter for digitalizing electrocardiogram signals;an operation unit, converting said digitalized electrocardiogram signals to one or more heart rate variability parameters, and further converting said heart rate variability parameters to one or more standard scores of heart rate variability by a standard mathematical formula and out put unit, outputting the standard scores of said heart rate variability by sound and/or color for determining the state of heart rate variability of the examinee. 2. The device according to claim 1, wherein the sensor is the cardiograph sensor. 3. The device according to claim 1, wherein the parameter of said heart rate variability includes high-frequency(HF), low-frequency (LF), total power (TP), ratio of the low-frequency and high-frequency (LF/HF), the percentage that the low frequency occupies the total power of high frequency and low frequency (LF %), heart rate power density spectrum, mean of R-R intervals, standard deviation (SD), root mean square successive difference (RMSSD), Standard Deviation of Normal-to-Normal Intervals (SDNN), Standard Deviation of Standard Deviation of Normal-to-Normal Intervals (SDSD). 4. The device according to claim 1, wherein the color output corresponds to a function to be converted into a series of color change of visible light spectrum. 5. The device according to claim 1, wherein the sound output corresponds to a function to be converted into the sounds with different frequency and frequency modulation. 6. A method of presenting heart rate variability, comprising: accessing the electrocardiogram signal from the examinee;converting the electrocardiogram signal to one or more interpretable heart rate variability parameters;gaining one or more standard score of heart rate variability by a standard mathematical formula according to the heart rate variability parameters; andconverting the heart rate variability standard score to sound and/or color by detecting the state of the heart rate variability of the examinee. 7. The method according to claim 6, wherein the standard mathematical formula is: SC(x)=(x−meanx)/SDx, wherein the meanxand the SDx represent the mean and the standard deviation of x respectively, andx may be any kind of heart rate variability parameters. 8. The method according to claim 6, wherein the method further includes a database, used for recording the SDNN, TP, HF, LF/HF, LF % and all kinds of heart rate variability parameter data of all ages, genders and/or all patients, and calculate the mean and the heart rate variability standard score thereof. 9. The method of detecting heart rate variability according to claim 8, wherein the database is used to compile statistics on the heart rate variability standard score from the perspectives of age, gender and/or all kinds of disease along with the strength of the heart rate va... | National Yang-Ming University | A61B005/0472 A61B005/04
US20100113956 | A1 | 2010-05-06 | NASAL CANNULA FOR ACQUIRING BREATHING INFORMATION | 2008-02-22 | A nasal cannula for monitoring symptoms of sleep apnea and hypopnea, including an elongated main body having a main body chamber and first and second nares to be received within first and second nasal passages of a patient's nose and at least one mouthpiece extending to a patient's mouth. The main body chamber communicates with first and second cannula inlet/outlets and each nare and the mouthpiece includes a gas flow passage extending from the nostril or mouth to the main body chamber. At least one nasal gas flow sensor is located in an gas flow passage of at least one of the nares and at least one oral gas flow sensor located in the mouthpiece gas flow passage, preferably in the regions of the gas flow passages adjacent the main body chamber. | I/We claim: 1. A nasal cannula for monitoring breathing of a patient, the nasal cannula comprising: an elongated main body for positioning adjacent a nose of the patient and having at least one main body chamber communicating with a first cannula inlet/outlet and a second cannula inlet/outlet;a first nare formed integral with and extending from the main body chamber of a length and a size for being received within a first nasal passage of a patient's nose and forming a first gas flow passage extending from a inlet/outlet opening formed in an end surface of the first nare and the main body chamber,a second nare formed integral with and extending from the main body chamber of a length and a size for being received within a second nasal passage of a patient's nose and forming a second gas flow passage extending from a inlet/outlet opening formed in an end surface of the second nare and the main body chamber,at least one mouthpiece having a first end at the main body chamber and a second end positionable at a mouth of the patient and having a mouthpiece gas flow passage extending between the main chamber and a mouthpiece inlet/outlet at the second end of the mouthpiece,a least one nasal gas flow sensor located in an gas flow passage of at least one of the first and second flares, andat least one oral gas flow sensor located in the mouthpiece gas flow passage. 2. The nasal cannula of claim 1, wherein: the at least one nasal gas flow sensor is located in the gas flow passage adjacent the main body chamber. 3. The nasal cannula of claim 1, wherein: the oral gas flow sensor is located in the mouthpiece gas flow passage adjacent the main body chamber. 4. The nasal cannula of claim 1, further comprising: a first nasal gas flow sensor located in first gas flow passage of the first nare, anda second nasal gas flow sensor located in the second gas flow passage of the second nare. 5. The nasal cannula of claim 1, wherein the at least one mouthpiece comprises: a first mouthpiece having a first oral gas flow sensor located in a first mouthpiece gas flow passage adjacent the main body chamber, anda second mouthpiece having a second oral gas flow sensor located in a second mouthpiece gas flow passage adjacent the main body chamber. 6. The nasal cannula of claim 1, further comprising: a septum dividing the main body chamber into a first main body chamber communicating with the first cannula inlet/outlet and the first gas flow passage of the first nare and a second main body chamber communicating with the second cannula inlet/outlet and the second gas flow passage of the second nare and wherein the mouthpiece gas flow passage of the at least one mouthpiece communicates with one of the first and second main body chambers. 7. The nasal cannula of claim 5, further comprising: a septum dividing the main body chamber into a first main body chamber and a second main body chamber, whereinthe first main body chamber communicates with the first cannula inlet/outlet an... | SALTER LABS | A61B005/087
US20100145205 | A1 | 2010-06-10 | ANALYZING ALTERNANS FROM MEASUREMENTS OF AN AMBULATORY ELECTROCARDIOGRAPHY DEVICE | 2009-12-03 | Cardiac signal data of heart beats measured with an ambulatory electrocardiography device is accessed. The cardiac signal data is segmented into cardiac signal data segments such that each cardiac signal data segment includes cardiac signal data of sequential heart beats. Whether alternans is present in the cardiac signal data segment is determined for each of multiple cardiac signal data segments. Characteristics of the alternans is determined by analyzing cardiac signal data segments for which alternans is determined to be present or by analyzing characteristics of cardiac signal data segments for which alternans is determined to be present. | 1. A method comprising: accessing cardiac signal data of heart beats measured with an ambulatory electrocardiography device;segmenting the cardiac signal data into cardiac signal data segments, each cardiac signal data segment including cardiac signal data of sequential heart beats;determining, for each of multiple cardiac signal data segments, whether alternans is present in the cardiac signal data segment; anddetermining characteristics of the alternans by analyzing cardiac signal data segments for which alternans is determined to be present or characteristics of cardiac signal data segments for which alternans is determined to be present. 2. The method of claim 1 further comprising determining, for one or more of the cardiac signal data segments, a heart rate pertaining to the cardiac signal data segment. 3. The method of claim 2 wherein determining a heart rate pertaining to the cardiac signal data segment includes determining an average heart rate of the heart beats of the cardiac signal data in the cardiac signal data segment. 4. The method of claim 2 wherein determining characteristics of the alternans includes analyzing the determined heart rates pertaining to the cardiac signal data segments for which alternans is determined to be present. 5. The method of claim 4 wherein analyzing the determined heart rates pertaining to the cardiac signal data segments for which alternans is determined to be present includes determining an onset heart rate of alternans for the cardiac signal data segments. 6. The method of claim 4 wherein analyzing the determined heart rates pertaining to the cardiac signal data segments for which alternans is determined to be present includes determining a maximum heart rate below which alternans is not present for the cardiac signal data segments. 7. The method of claim 1 wherein determining characteristics of the alternans includes determining a presence or absence of alternans sustained for a period of time for the cardiac signal data segments. 8. The method of claim 1 further comprising: measuring the heart beats with the ambulatory electrocardiography device;generating the cardiac signal data with a processor of the ambulatory electrocardiography device; andstoring the cardiac signal data in a storage unit of the ambulatory electrocardiography device. 9. The method of claim 8 wherein accessing the cardiac signal data of heart beats measured with the ambulatory electrocardiography device includes accessing the stored cardiac signal data in the storage unit with a device other than the ambulatory electrocardiography device. 10. The method of claim 1 wherein segmenting the cardiac signal data includes segmenting the cardiac signal data such that the sequential order of the heart beats as measured by the ambulatory electrocardiography device is maintained within the cardiac signal data segments. 11. The method of claim 1 wherein segmenting the cardiac signal data includes segmenting the cardiac signal data ... | Cambridge Heart, Inc. | A61B005/0452
US20100125175 | A1 | 2010-05-20 | ICON-BASED HEALTHCARE INTERFACES BASED ON HEALTH CONDITION EVENTS | 2008-11-20 | A health condition record of an individual is often organized in a data-centric manner, such as various forms of medical data, medical images, and text-based anecdotal information provided by caregivers and the individual. However, it may be difficult to identify significant health condition events from such representations. A health condition record organized in an event-oriented manner may facilitate assessments of the diagnosis and prognosis of the individual, the efficacy of caregivers, and the allocation of healthcare resources. The event-oriented health condition record may also be presented to caregivers and the individual by displaying health-related icons, which may facilitate the communication of health information in a language-independent manner. | 1. A computer-implemented method of representing a health condition of an individual, comprising: selecting from a health condition descriptor set at least one health condition record comprising: a health condition descriptor representing the health condition of the individual, andat least one health condition event descriptor respectively representing a health condition event associated with the health condition of the individual;selecting from a health-related icon set, comprising health-related icons of predominantly pictorial form, a health condition icon representing the health condition descriptor and at least one health condition event icon representing a respective health condition event descriptor; anddisplaying the selected health condition icon and the selected at least one health condition event icon. 2. The method of claim 1: at least one health condition event descriptor of the health condition record associated with at least one health condition circumstance descriptor representing at least one health circumstance of the associated health condition event, comprising at least one of: a date of the health condition event,a location of the health condition event,a degree of the health condition event,a duration of the health condition event,a cause of the health condition event, anda symptom of the health condition event;selecting the health-related icons comprising: selecting from the health-related icon set at least one health condition circumstance icon representing the at least one health condition circumstance descriptor; andthe displaying comprising: displaying the selected health condition circumstance icon. 3. The method of claim 2, at least one health condition circumstance descriptor detected by at least one detection component configured to: detect a measurement of the health condition of the individual;select a health condition circumstance descriptor that describes the measurement from the health condition descriptor set; andstore the selected health condition circumstance descriptor in the health condition record. 4. The method of claim 1: the method comprising: generating at least one health condition diagnosis representing the at least one health condition of the individual based on the at least one health condition event using a diagnostic database comprising at least one correlationally weighted relationship between respective health condition circumstance descriptors associated with respective health condition events and respective health condition diagnoses; andselecting the health-related icons comprising: selecting from the health-related icon set the at least one health condition icon representing the at least one health condition represented by the at least one health condition diagnosis. 5. The method of claim 4, generating the at least one health condition diagnosis comprising: selecting a diagnostic weight of the respective health condition circumstance descriptors for respective health condition diagnos... | - | A61B005/00
US07717618 | B2 | 2010-05-18 | Apparatus and method for high resolution temperature measurement and for hyperthermia therapy | 2005-12-30 | An apparatus and method for increasing the resolution of a linear array of fiber Bragg gratings by applying a plastic coating having a high CTE over the optical fiber. Apparatus and method for determining the temperature of each of a succession of points along a tissue portion during hyperthermia treatment includes an optical fiber with a succession of closely spaced fiber Bragg gratings. Each grating is responsive to a different wavelength and is sensitive to ambient temperature to change that wavelength as a function of temperature. A tunable laser operative continuously over a range of wavelengths including those to which the gratings respond is used to interrogate the gratings. Sensitivity-enhancing coatings are used on the fibers and the lasers are tuned over very short time cycles. | 1. A hyperthermia therapy system comprising; an electromagnetic radiation source adapted to cause increase of the temperature of a selected tissue area upon exposure to the electromagnetic radiation for hyperthermia therapy;a temperature profiling portion of the system for measuring temperature changes caused by the electromagnetic radiation comprising; an optical fiber temperature sensor comprising a series of FBGs spaced apart along an optical fiber sensor element, each FBG having a different reflection spectrum and a different specified characteristic peak wavelength adapted to be placed adjacently proximate tissue whose temperature is to be determined and monitored during hyperthermia treatment;an interrogation portion coupled to the optical fiber temperature sensor comprising a scanning light source having a scanning rate defining scan cycles to send interrogating light to the optical fiber sensor, the scanning light source having a scanning wavelength range sufficiently broad to cause reflection by all of the FBGs such that each scanning cycle updates the reflection spectra of the FBGs;a detection and processing portion for detecting the reflected light of the FBGs and determining therefrom the temperature and the temperature change locally to each FBG comprising; a wavelength selective detector element coupled to receive reflected light from the FBGs and operative at a sampling rate to produce a time division electrical signal representative of the spectra reflected from each FBG;a specially programmed processor in communication with the wavelength selective detector element to control its sampling rate and to convert the time divisions of the time division electrical digital signal to wavelength divisions and to identify wavelength peaks for each FBG in each of said scanning cycles by applying a curve smoothing and curve fitting and peak detectionprocedure comprising; sampling the signal at a sampling rate defined by:light⁢⁢source⁢⁢scanning⁢⁢ratedesired⁢⁢temperature⁢⁢resolution×Kt;applying the sampling rate to the wavelength selective detector;defining a bin for each FBG in which each bin has a lower wavelength limit and an upper wavelength limit which is not more than 1/2 the difference between the specified characteristic peak wavelength of the FBG and the specified characteristic peak wavelength of the next lower and the next higher FBG, respectively; in each bin selecting a number of data points over which to smooth thereby creating a smoothing window having N data points;replacing each of the data points in each smoothing window by the mean value of the set of data points consisting of N/2 data points preceding the data point and N/2 data points succeeding the data point defining a second set of data points;curve fitting the second set of data points to a polynomial curve of order of at least two;determining the peak of the polynomial curve to define a wavelength peak of each FBG;taking the difference of the wavelength peak of each F... | Optech Ventures, LLC | G01K003/00 G01K011/00 G01K013/00 G01J005/00 A61B005/00
US07729754 | B2 | 2010-06-01 | System and method for arrhythmia discrimination with atrial-ventricular dissociation | 2006-10-30 | Ventricular arrhythmias are monitored and classified based upon various criteria. One criterion is PR dissociation which is determined by comparing the PR interval in a current RR cycle to a median PR value. If the current PR interval varies too far from the median, then dissociation is indicated. Often, there are multiple atrial events in a given RR interval and the PR value has been based upon the last atrial event in the cycle. An algorithm determines whether to use the last atrial event in a cycle or whether an earlier atrial event occurred and would provide a more accurate PR value. | 1. A method of determining PR dissociation comprising: sensing atrial events (P-waves) and ventricular events (R-waves);generating a target PR value from a plurality of preceding R-R intervals;identifying a given R-R interval;setting a current PR interval for the given R-R interval to a first duration defined as the interval between a final atrial event and a final ventricular event of the given R-R interval if the first duration exceeds a consideration value and setting the current PR interval to a second duration if the first duration is equal to or less than the consideration value, wherein the second duration is equal to the first duration plus a PP interval defined as the interval between a penultimate atrial event in the given R-R interval and the final atrial event;comparing the current PR interval to the target PR value;determining if the current PR interval is dissociated based upon the comparison; anddelivering therapy to a patient based upon the determination of dissociation. 2. The method of claim 1, further comprising updating the target PR value with the current PR value for an R-R interval subsequent to the given R-R interval. 3. The method of claim 1, wherein the target PR value is a median of PR intervals from a predetermined number of RR intervals. 4. The method of claim 1, wherein the consideration value is approximately equal to 60 ms. 5. The method of claim 1, wherein comparing includes obtaining an absolute value of a difference between the target PR value and the current PR interval and determining further includes indicating dissociation if the absolute value of the difference exceeds a first predetermined value. 6. The method of claim 5, wherein the first predetermined values is approximately 40 ms. 7. The method of claim 1, further comprising: determining if there were no atrial events, a single atrial event, or multiple atrial events within the given R-R interval;classifying the given R-R interval as dissociated if there were no atrial events within the given R-R interval; andsetting the current PR interval equal to the duration between the single atrial event and the end of the given R-R interval. 8. The method of claim 1, further comprising: detecting a greater than 1:1 tachyarrhythmia; andutilizing the determination of dissociation in discriminating between atrial and ventricular arrhythmia. 9. The method of claim 8, wherein discriminating between atrial and ventricular arrhythmias includes identifying whether or not a double tachyarrhythmia is occurring. 10. An implantable medical device (IMD) comprising: means for sensing atrial events (P-waves) and ventricular events (R-waves);means for generating a target PR value from a plurality of preceding R-R intervals;means for identifying a given R-R interval;means for setting a current PR interval for the given R-R interval to a first duration defined as the interval between a final atrial event and a final ventricular event of the given R-R interval if the first... | Medtronic, Inc. | A61B005/04
US07717856 | B2 | 2010-05-18 | Non-toxic liquid column sphygmomanometer | 2005-05-02 | A sphygmomanometer having an elongated tube, an air chamber coupled to a first end of the tube, and a liquid chamber coupled to a second end of the tube. The liquid chamber is partially filled with fluid and is couplable to a source of external pressure. An offset region located proximate the second end of the tube has a significantly reduced cross-sectional area so as to reduce the effect of fluid level changes on pressure measurement accuracy. At least one ventilation valve is coupled to the elongated tube and the air chamber and is operative to vent the elongated tube and the air chamber to atmosphere. | 1. A sphygmomanometer, comprising: (a) an elongated tube; (b) an air chamber coupled to a first end of said tube; (c) a liquid chamber coupled to a second end of said tube, said liquid chamber partially filled with fluid and couplable to a source of external pressure; (d) an offset section proximate the second end of said elongated tube having a liquid offset channel of a significantly reduced cross-sectional area so as to reduce the effect of fluid level changes on pressure measurement accuracy; and (e) at least one ventilation valve coupled to one of said elongated tube and said air chamber operative to vent said elongated tube and said air chamber to atmosphere, including a pressure switch coupled to an external pressure source and a barometric pressure and pressure error monitor coupled to said pressure switch and wherein said pressure switch on closing, closes an electrical circuit coupled to said barometric pressure and pressure error monitor causing said barometric pressure and pressure error monitor to become activated. 2. A sphygmomanometer according to claim 1, including a vapour loss reduction air valve intermediate said liquid chamber and an external pressure source, operative to reduce vapour loss and to permit the passage of air between said external pressure source and said liquid chamber. 3. A sphygmomanometer according to claim 1, wherein a cross section of an interior surface of said elongated tube varies along its length to compensate for non-linearity in Boyle's law so as to linearly display pressure. 4. A sphygmomanometer according to claim 1, including a pressure switch coupled to said liquid chamber and operative to switch on said barometric pressure and pressure error monitor upon being pressurized. 5. A sphygmomanometer according to claim 4, wherein said barometric pressure and pressure error monitor displays, upon being switched on, a difference between current barometric pressure and an installation barometric pressure as a percentage of an installation barometric pressure. 6. A sphygmomanometer according to claim 4, wherein said pressure switch includes a diaphragm responsive to pressure from said liquid chamber, and a plunger plate with a first side for receiving a force from said diaphragm under pressure and a second side for electrically shorting two electrical contacts upon moving in response to said force. 7. A sphygmomanometer, comprising: (a) an elongated tube; (b) an air chamber coupled to a first end of said tube; (c) a liquid chamber coupled to a second end of said tube, a portion of which is filled with non-toxic liquid; (d) one of a sliding insert, screw insert and integrated insert insertable into said air chamber and one of a barometric pressure and altitude scale on said air chamber or said one insert according to which said one insert adjusts a volume of air in said air chamber; and (e) a ventilation valve coupled to one of said elongated tube and said air chamber operative to vent said elongated ... | QDevice Medical Inc. | A61B005/02
US07715897 | B2 | 2010-05-11 | Extended optical range reflective system for monitoring motion of a member | 2004-09-09 | A garment and system includes a monitoring fabric that exhibits a light reflection property and substantially no light transmission property when the fabric is illuminated with light having wavelength(s) in the range of 400 to 2200 nanometers. The amount of useful light reflected by the fabric into an aperture of acceptance defined with respect to an axis extending from the fabric relative to the amount of light lost to the aperture of acceptance detectably changes when the fabric stretches in response to motion, as the motion induced by physiological activity (e.g., heart rate). The system includes at least one radiation source and at least one radiation detector, with the detector disposed in the aperture of acceptance. The source and detector may be attached to the fabric in relative positions such that the reception of incident radiation by the detector is directly affected by a change in the amount of useful light reflected by the fabric into the aperture of acceptance as the fabric stretches in response to motion. | 1. A system for monitoring at least one predetermined physiological parameter of a wearer, comprising: a garment comprising a fabric exhibiting a light reflection property and substantially no light transmission property when the fabric is illuminated with light having wavelength(s) in the range of from about 400 to about 2200 nanometers;an aperture of acceptance defined with respect to an axis extending from the fabric;at least one source of radiation having wavelength(s) in the range of from about 400 to about 2200 nanometers to direct radiation onto the fabric;at least one detector disposed in the aperture of acceptance to detect radiation having wavelength(s) in the range of from about 400 to about 2200 nanometers incident on the detector;a signal processor for converting a periodically varying signal output from the detector or from a data acquisition unit associated with the detector into a signal representative of a predetermined physiological parameter of the garment wearer; anda conductive pathway disposed on or in the garment connecting the detector and the signal processor;wherein the source and detector are associated with the fabric in fixed relative positions with respect to the aperture of acceptance such that reception of incident radiation detected by the detector is directly affected by a change in the amount of useful light reflected by the fabric into the aperture of acceptance as the fabric periodically stretches and recovers from stretch in response to at least one predetermined physiological parameter of the garment wearer. 2. The monitoring system of claim 1 wherein the fabric comprises: a first plurality of reflective yarns knitted or woven with a second plurality of stretchable yarns, wherein each stretchable yarn is formed as a combination of a covered elastic yarn and a hard yarn. 3. The monitoring system of claim 1 wherein the fabric is detachable from the garment. 4. The monitoring system of claim 1 wherein the fabric is integral with the garment. 5. The monitoring system of claim 1 wherein the signal processor is mounted on or in the garment. 6. A system for monitoring motion of a structures comprising: a textile mantle mounted to at least a portion of the structure, at least a portion of the mantle being formed from a fabric exhibiting a light reflection property and substantially no light transmission property when the fabric is illuminated with light having wavelength(s) in the range of from about 400 to about 2200 nanometers,an aperture of acceptance defined with respect to an axis extending from the fabric;at least one source of radiation having wavelength(s) in the range from about 400 to about 2200 nanometers;at least one detector disposed in the aperture of acceptance and responsive to incident radiation having wavelength(s) in the range from about 400 to about 2200 nanometers to produce a signal representative thereof;a signal processor for converting a periodically varying signal output from the detec... | Textronics, Inc. | A61B005/02
US07738938 | B2 | 2010-06-15 | Catheter and method for mapping a pulmonary vein | 2007-08-13 | An improved catheter is provided that is particularly useful for mapping the pulmonary vein and other tubular regions of or near the heart. The catheter comprises an elongated catheter body having a proximal end, a distal end and at least one lumen extending longitudinally therethrough. A mapping assembly is mounted at the distal end of the catheter body and comprises a stem and at least two spines. The spines are moveable between a collapsed position, where each spine has a distal end attached to the stem, and a free proximal end positioned generally against the stem, and an expanded position, where the free proximal end of each spine extends outwardly from the stem. Each spine carries at least one electrode. | 1. A catheter comprising: an elongated catheter body having proximal and distal ends and at least one lumen extending longitudinally therethrough;a mapping assembly mounted at the distal end of the catheter body comprising a stem and at least two spines moveable between a collapsed position, in which each spine has a distal end attached to the stem and a free proximal end positioned generally against the stem, and an expanded position, in which the free proximal end of each spine extends outwardly from the stem, wherein each spine carries at least one electrode; anda spine mounting assembly for mounting the spines to the stem, the spine mounting assembly comprising:an outer mounting ring, anda mounting structure provided coaxially within the outer mounting ring, wherein the outer mounting ring and the mounting structure form a channel in which the distal end of each spine is fixedly mounted. 2. The catheter according to claim 1, wherein the at least one electrode carried by each spine comprises a tip electrode mounted at the proximal end of the spine. 3. The catheter according to claim 1, wherein each spine carries at least two electrodes. 4. The catheter according to claim 1, wherein the spines are evenly-spaced around the stem. 5. The catheter according to claim 1, wherein the mapping assembly comprises at least four spines. 6. The catheter according to claim 1, wherein the mapping assembly comprises at least six spines. 7. The catheter according to claim 1, wherein the mapping assembly comprises at least eight spines. 8. The catheter according to claim 1, wherein the at least two spines are the same length. 9. The catheter of claim 1, wherein each spine carries at least four electrodes. 10. The catheter of claim 1, wherein each spine has a length ranging from about 4 cm to about 16 cm. 11. The catheter of claim 1, wherein each spine has a length ranging from about 6 cm to about 14 cm. 12. The catheter of claim 1, wherein each spine has a length ranging from about 9 cm to about 12 cm. 13. The catheter of claim 1, wherein each spine comprises a non-conductive covering having a support arm that has shape memory disposed therein. 14. The catheter of claim 13, wherein each support arm comprises nitinol. 15. The catheter of claim 1, wherein the stem of the mapping assembly and the distal end of the catheter body form a unitary construction. 16. A method for mapping a tubular region of or near the heart comprising: introducing into the tubular region the distal end of a catheter of claim 1;positioning the mapping assembly so that at least one electrode from each spine is near or in contact with tissue within the tubular region;recording electrical data received from the at least one electrode in contact with the tissue. 17. The method of claim 16, further comprising repositioning the mapping assembly such that at least one electrode from each spine contacts a second different area of tissue within the tubular region; and recording ele... | Biosense Webster, Inc. | A61B005/042
US07736318 | B2 | 2010-06-15 | Apparatus and method for monitoring and communicating wellness parameters of ambulatory patients | 2005-09-19 | The monitoring device incorporates transducing devices for converting the desired measured parameters into electrical signals capable of being processed by a local computer or microprocessor system. The device interacts with the ambulatory patient and then, via a modem or other electronic communication device, transmits the measured parameters to a computer located at a remote site. At the remote location. the various indicia of the ambulatory patient's condition are monitored and analyzed by the medical professional caregiver. To provide the ambulatory patient with an added level of convenience and ease of use, such monitoring device is contained in a single integrated package. | 1. A computer-implemented method of detecting an impending need for rehospitalization of a patient for chronic heart failure in the patient, the method comprising: receiving, by a remote computer via a communication network, data measured by a cardiac rhythm management device implanted in the patient, the remote computer remote from the patient;obtaining, by the remote computer via the communication network, a weight measurement of the patient from a home monitoring apparatus;receiving, by the remote computer via the communication network, answers to a plurality of questions posed to the patient by the home monitoring apparatus, each of the questions representative of a symptom in a plurality of symptoms associated with chronic heart failure, each of the answers assigned a score representing a severity of a symptom in the plurality of symptoms;calculating, by the remote computer, a total of the scores assigned to the answers;detecting, by the remote computer, an impending need for rehospitalization of the patient for chronic heart failure based at least in part upon the weight measurement and based at least in part on whether the total exceeds a threshold; andin response to detecting the impending need for rehospitalization of the patient for chronic heart failure, alerting, by the remote computer, a medical professional caregiver regarding the impending need for rehospitalization of the patient for chronic heart failure. 2. The method of claim 1, wherein the cardiac rhythm management device is a pacemaker. 3. A computer-implemented method of detecting impending need for rehospitalization of a patient for chronic heart failure in the patient, the method comprising: receiving, at a remote computer via a communication network, data measured by a cardiac rhythm management device implanted in the patient, the remote computer remote from the patient;receiving, by the remote computer via the communication network, answers to a plurality of questions posed by a home monitoring apparatus, each of the questions representative of a symptom in a plurality of symptoms associated with chronic heart failure, each of the answers assigned to a score representing a severity of a symptom in the plurality of symptoms;calculating, by the remote computer, a total of the scores assigned to the answers;detecting, by the remote computer, an impending need for rehospitalization of the patient for chronic heart failure, based at least in part on whether the total exceeds a threshold and based at least in part on the data received from the cardiac rhythm management device; andin response to detecting the impending need for rehospitalization of the patient for chronic heart failure, alerting, by the remote computer, a medical professional caregiver regarding the impending need for rehospitalization of the patient for chronic heart failure. 4. The method of claim 3, further comprising obtaining, by the remote computer, a weight measurement of the patient. 5. The method o... | Cardiocom, LLC | A61B005/02
US07720532 | B2 | 2010-05-18 | Clean margin assessment tool | 2005-03-23 | An integrated tool is provided, having a tissue-type sensor, for determining the tissue type at a near zone volume of a tissue surface, and a distance-measuring sensor, for determining the distance to an interface with another tissue type, for (i) confirming an existence of a clean margin of healthy tissue around a malignant tumor, which is being removed, and (ii) determining the depth of the clean margin. The integrated tool may further include a position tracking device and an incision instrument. The soft tissue may be held within a fixed frame, while the tumor is being removed. Additionally a method for malignant tumor removal is provided, comprising, fixing the soft tissue within a frame, performing imaging with the hand-held, integrated tool, from a plurality of locations and orientations around the soft tissue, reconstructing a three-dimensional image of the soft tissue and the tumor within, defining a desired clean margin on the reconstructed image, calculating a recommended incision path, displaying the recommended path on the reconstructed image, and cutting the tissue while determining its type, at the near zone volume of the incision surface. The method may further include continuously imaging with the cutting, continuously correcting the reconstructed image and the recommended incision path, and continuously determining the tissue type, at the near zone volume of the incision surface. | 1. An integrated tool, for clean-margin assessment, comprising: a structure, which defines a proximal end with respect to a tissue and which is adapted for placement proximally to the tissue;a tissue-type sensor, mounted on the structure, for determining a tissue type of a volume adjacent a tissue surface; anda distance-measuring sensor, mounted on the structure, for determining a distance between the tissue surface and an interface with another tissue type,wherein the integrated tool in configured as a hand-held tool and both the tissue-type sensor and the distance-measuring sensor are operable in real time to provide first measured data indicative of the tissue type of the volume adjacent the tissue surface and second measured data indicative of the distance from said tissue surface to the interface with another tissue to indicate the thickness of the clean margin, said first and second measured data providing together information for obtaining the clean margin assessment. 2. The integrated tool of claim 1, wherein the another tissue type is a cancerous tissue, and the integrated tool may be used to assess: whether the tissue type at the volume adjacent the tissue surface is healthy; andthe distance between the tissue surface and an interface with the cancerous tissue. 3. The integrated tool of claim 1, adapted for operation in tandem with a surgical tool, for a real-time correction of a clean margin, where necessary. 4. The integrated tool of claim 1, and further including an incision instrument, integrated therewith, for a real-time correction of a clean margin, where necessary. 5. The integrated tool of claim 4, wherein the incision instrument may be selectively retracted and selectively deployed. 6. The integrated tool of claim 4, wherein the incision instrument is a diathermial incision instrument. 7. The integrated tool of claim 1, wherein the tissue-type sensor is selected from the group consisting of a sensor for tissue electromagnetic properties, a dielectric sensor, an impedance sensor, a sensor for optical fluorescence spectroscopy, a sensor for optical reflectance spectroscopy, an MRI sensor, an RF sensor, an MW sensor, a temperature sensor, and infrared thermography sensor. 8. The integrated tool of claim 1, wherein the tissue-type sensor is a dielectric-property sensor, formed substantially as a coaxial cable. 9. The integrated tool of claim 1, wherein the tissue surface is selected from the group consisting of a skin, a tissue lumen, and an incision surface. 10. The integrated tool of claim 1, wherein the distance-measuring sensor is an ultrasound transducer. 11. The integrated tool of claim 1, wherein the distance-measuring sensor is formed of two ultrasound transducers. 12. The integrated tool of claim 1, wherein the distance-measuring sensor is formed of an array of ultrasound transducers, which may be selectively steered. 13. The integrated tool of claim 1, wherein the distance-measuring sensor is selected from th... | Dune Medical Ltd. | A61B005/05 A61B008/00 A61B005/103 A61B005/117 A61B017/00
US07738935 | B1 | 2010-06-15 | Methods and devices for reduction of motion-induced noise in pulse oximetry | 2005-12-12 | Methods and devices are provided for reducing motion artifacts when measuring blood oxygen saturation. A portion of the light having the first wavelength, a portion of light having the second wavelength and a portion of the light having the third wavelength are received. A first signal is produced based on the received portion of light having the first wavelength. Similarly, a second signal is produced based on the received portion of light having the second wavelength, and a third signal is produced based on the received portion of light having the third wavelength. A difference between the second signal and the first signal is determined, wherein the difference signal is first plethysmography signal. Similarly, a difference is determined between the third signal and the first signal to produce a second plethysmography signal. Blood oxygen saturation is then estimated using the first and second plethysmography signals. | 1. A method for reducing effects of motion when measuring blood oxygen saturation, comprising the following steps of: (a) transmitting light having a first wavelength, light having a second wavelength and light having a third wavelength through body tissue;(b) receiving a portion of the light having the first wavelength, a portion of the light having the second wavelength and a portion of the light having the third wavelength;(c) producing a first signal based on the received portion of light having the first wavelength, a second signal based on the received portion of light having the second wavelength, and a third signal based on the received portion of light having the third wavelength;(d) determining a difference between the second signal and the first signal to produce a first plethysmography signal, and a difference between the third signal and the first signal to produce a second plethysmography signal; adjusting a first ratio between an intensity of the light having the first wavelength and an intensity of the light having the second wavelength to thereby reduce motion artifacts associated with the first plethysmography signal; andadjusting a second ratio between an intensity of the light having the first wavelength and an intensity of the light having the third wavelength to thereby reduce motion artifacts associated with the second plethysmography signal; and(e) estimating blood oxygen saturation using the first and second plethysmography signals, wherein the estimating is performed using a processor. 2. The method of claim 1, wherein an intensity of the light having the first wavelength is kept constant while the intensity of the light having the second wavelength is adjusted to substantially minimize the motion artifacts associated with the first plethysmography signal, andthe intensity of the light having the third wavelength is adjusted to substantially minimize motion artifacts associated with the second plethysmography signal. 3. The method of claim 1, wherein intensities of the light having the first wavelength, the light having the second wavelength, and the light having the third wavelengths are selected to substantially minimize motion artifacts in the first plethysmography signal and motion artifacts in the second plethysmography signal. 4. The method of claim 1, wherein step (a) comprises transmitting the light having the first wavelength, the light having the second wavelength and the light having the third wavelength through a patient's finger, earlobe, foot or hand. 5. The method of claim 1, wherein step (a) comprises transmitting the light having the first wavelength, the light having the second wavelength and the light having the third wavelength from a light source implanted within a patient's body. 6. The method of claim 1, wherein step (a) comprises transmitting the light having the first wavelength, the light having the second wavelength and the light having the third wavelength from a light source against or i... | Pacesetter, Inc. | A61B005/1455
US07711417 | B2 | 2010-05-04 | System and method for guidance of anesthesia, analgesia and amnesia | 2006-06-20 | Described is a system and method which includes the following steps. A plurality of interventional agents are administered to a patient until the patient attains a predetermined plane of anesthesia. Brain waves of the patient are amplified and digitized before and after the administering step to generate a first set of digital data. The brain waves of the patient are amplified and digitized during a medical procedure to generate a second set of digital data. Separate trajectories for at least two different indices of an anesthetic state of the patient are computed during the medical procedure as a function of a comparison of the first and second sets of digital data. The indices include a Depth Index (DI), a Memory Index (MI) and a Pain Index (PI). The DI corresponds to a depth of anesthesia of the patient, the PI corresponds to a sensitivity of the patient to pain and the MI corresponds to an ability of the patient to form and store memories. | 1. A method, comprising the steps of: Administering a plurality of interventional agents to a patient until the patient attains a predetermined plane of anesthesia;Amplifying and digitizing brain waves of the patient before and after the administering step to generate a first set of digital data;Amplifying and digitizing brain waves of the patient during a medical procedure to generate a second set of digital data;Computing separate trajectories for at least two different indices of an anesthetic state of the patient during the medical procedure as a function of a comparison of the first and second sets of digital data, using a microprocessor, the indices including a Depth Index (DI), a Memory Index (MI), and a Pain Index (PI), wherein the DI corresponds to a depth of anesthesia of the patient, the PI corresponds to a sensitivity of the patient to pain and the MI corresponds to an ability of the patient to form and store memories; andControlling, using the microprocessor, delivery of an amount of at least one of the interventional agents as a function of the trajectories, wherein the interventional agents include at least one of anesthetic, analgesic and amnesic agents corresponding to at least one of the DI, MI, and PI trajectories. 2. The method as in claim 1, further comprising the step of: Providing, using the microprocessor, a control signal when any of the trajectories indicates that the patient is deviating from the selected plane of anesthesia. 3. The method as in claim 2, further comprising the step of: automatically, in response to the control signal, adjusting the amount of the at least one of the interventional agents administered to the patient, wherein the interventional agents include at least one of anesthetic, analgesic and amnesic agents. 4. The method of claim 1, wherein each of the interventional agents is directed toward regulating a corresponding one of the DI, the MI, and the PI. 5. The method as in claim 4, further comprising the step of: Computing, using the microprocessor, an adaptive transfer function for each of the indices, wherein each transfer function reflects an effect on each selected trajectory of at least one of an addition and reduction of the delivery of the interventional agent directed primarily toward regulating the index corresponding to the selected trajectory. 6. The method as in claim 4, wherein the amnesic agent relating to the MI is midazolam, the analgesic agent relating to the PI is remifentanyl and the anesthetic agent relating to the DI is propofol. 7. The method as in claim 1, further comprising the step of: displaying each of the trajectories. 8. the method as in claim 1, further comprising the step of: Analyzing, using the microprocessor, the first and second sets of digital data in at least one of a time domain and a frequency domain. 9. The method as in claim 8, wherein the frequency domain is analyzed using at least one of a Fast Fourier Transform (FFT), an Inverse Fast Fourier Tran... | New York University | A61B005/04
US07727170 | B2 | 2010-06-01 | Elastic hysteretic palpatory training apparatus and method of use thereof | 2006-03-17 | An apparatus for elastic hysteretic palpatory training includes a wire or a computer controlled actuator having a plunger that at least partially elastically resists the application of a palpatory force. In use of the apparatus, an increasing palpatory force is applied to an end of the wire transverse to its axis or an end of the plunger of the actuator in a first direction. In response to the applied palpatory force, the wire or the plunger elastically resist displacement from a first position to a second position. The palpatory force is then withdrawn whereupon the elasticity of wire or the elasticity emulated by the plunger causes it to return toward the first position. The applied palpatory force versus displacement is detected in response to applying and withdrawing the palpatory force to the wire or the plunger. | 1. A hysteretic palpatory training apparatus comprising: means for hysteretically resisting an applied palpatory force;means for supporting the means for hysteretically resisting such that said means for hysteretically resisting is moveable in response to the application of the palpatory force; andmeans for measuring displacement of the means for hysteretically resisting in response to the application of the palpatory force thereto, wherein the means for hysteretically resisting includes one of the following:a wire having a coefficient of elasticity between 0.0 and 1.0, exclusive, wherein said wire is disposed on the means for supporting for hysteretically deforming transverse to a longitudinal axis of said wire; ora series of wires supported by the means for supporting in a manner to be engaged one-at-a-time in response to the application of an increasing palpatory force on one of said wires in said series, wherein each wire has a coefficient of elasticity between 0.0 and 1.0, exclusive, and each wire is disposed on the means for supporting for hysteretically deforming transverse to a longitudinal axis of said wire. 2. The apparatus of claim 1, wherein the palpatory force is applied via a finger, fingertip, and or any sensory part of a user that is utilized for applying the palpatory force of a user. 3. The apparatus of claim 1, further including means for measuring an amount of palpatory force applied to the means for hysteretically resisting. 4. The apparatus of claim 3, wherein the means for measuring is disposed on one of: a finger, fingertip, hand or any sensory part of a user that is utilized for applying the palpatory force; andthe means for hysteretically resisting. 5. The apparatus of claim 1, wherein the means for hysteretically resisting is partially elastic. 6. The apparatus of claim 1, wherein the means for measuring displacement includes at least one of: the combination of a measure having graduations positioned along a direction of displacement of the means for hysteretically resisting in response to the application thereto of the palpatory force and a sighting device spaced from said measure and said means for supporting, said sighting device configured to coact with said measure and/or said means for supporting for enabling a user to establish a visual sight plane from which displacement of the means for hysteretically resisting can be determined by reference to the graduations of the measure; ormeans for electronically measuring displacement of the means for hysteretically resisting. 7. The apparatus of claim 6, wherein the means for electronically measuring displacement includes one of an LVDT, an eddy current displacement sensor, an inductive displacement sensor, a capacitive displacement sensor, and a laser displacement sensor. 8. A hysteretic palpatory training apparatus comprising: an elongated wire having a coefficient of elasticity between 0.0 and 1.0, exclusive;means for supporting a first part of the wire with a... | - | A61B005/103 A61B005/117
US08204574 | B2 | 2012-06-19 | Stylet for use with image guided systems | 2008-11-21 | A stylet for an image guided system, which includes a locating device and which is operable for emitting an electromagnetic field for locating the stylet. The stylet includes a flexible elongate member, an electrically conductive member, and a reinforcement member. The reinforcement member is disposed inside the electrically conductive member and is made out of a magnetic material. The reinforcement member reinforces the stylet and provides electrical communication between the conductive member and the locating device such that current induced in the conductive member is transmitted to the locating device via the reinforcement member. | 1. A stylet for an image guided system, the image guided system including a locating device and operable for emitting an electromagnetic field for locating the stylet, the stylet comprising: a flexible elongate member;an electrically conductive member operatively secured over the flexible elongate member so as to encompass the flexible elongate member, the electrically conductive member including a positive lead and a negative lead; anda reinforcement member operatively secured to the flexible elongate member and which is disposed inside the electrically conductive member, the reinforcement member made of a magnetic material, the reinforcement member including a first member in electrical communication with the positive lead and a second member in electrical communication with the negative lead, the first member and second members being electrically insulated from each other, the first and second members being disposed in a substantially symmetric manner relative to a longitudinal axis of the flexible elongate member, the first and second members each have a substantially D-shaped cross section and each member having a flat surface, wherein the flat surfaces of the first and second members substantially oppose each other on opposite sides of the longitudinal axis, the reinforcement member reinforcing the stylet and providing electrical communication between the electrically conductive member and the locating device such that current induced in the electrically conductive member due to the electromagnetic field is transmitted to the locating device via the reinforcement member. 2. The stylet of claim 1, wherein the electrically conductive member is a coil. 3. The stylet of claim 1, wherein the flexible elongate member includes a partition wall disposed between the first and second members. 4. The stylet of claim 1, further comprising an electrically insulating coating provided between the first and second members. 5. The stylet of claim 1, wherein at least one of the flexible elongate member and the reinforcement member defines a recess, and the electrically conductive member is disposed within the recess. 6. The stylet of claim 1, wherein the electrically conductive member includes a plurality of helical layers. 7. The stylet of claim 1, wherein the flexible elongate member includes an aperture through which a lead of the electrically conductive member extends to electrically connect to the reinforcement member. 8. The stylet of claim 7, further comprising an adhesive that operatively secures the lead to the flexible elongate member. 9. The stylet of claim 1, wherein the flexible elongate member is disposed between the electrically conductive member and the reinforcement member. 10. The stylet of claim 1, further comprising an outer sheath that substantially encompasses the electrically conductive member, the flexible elongate member, and the reinforcement member. 11. The stylet of claim 1, wherein the electrically conductive member is ... | Medtronic, Inc. | A61B005/05
US08147549 | B2 | 2012-04-03 | Orthopedic implant with sensor communications antenna and associated diagnostics measuring, monitoring, and response system | 2008-11-24 | A diagnostic system is provided that occupies a small area, provides sensing and transmitting of various diagnostic indicia, and with the aid of a healthcare professional, diagnoses and responds to such measurements. In the context of the spine, the diagnostic system comprises a spinal implant situated between two adjacent vertebrae, an antenna for sending and/or receiving signals to and/or from a remote location, a sensor for measuring at least one diagnostic condition, an activating element that has the ability to affect the at least one diagnostic condition, a power source to provide power to the diagnostic system, and a network that electrically connects the antenna, sensor, activating element and battery source. | 1. A diagnostic system for a spinal implant, the system comprising: a spinal implant adapted to be situated within a disc space between two adjacent vertebrae;a containment portion adapted to separate the spinal implant from the disc space and extend therefrom and attach to an anterior surface of the adjacent vertebrae, said containment portion defining an opening oriented to face the anterior surface;an antenna located in, on or adjacent to the spinal implant for sending and/or receiving signals to and/or from a remote location;a sensor located in, on or adjacent to the spinal implant for measuring at least one diagnostic condition in, on or adjacent to the implant;an activating element located in, on or adjacent to the spinal implant that has the ability to affect the at least one diagnostic condition, said activating element positioned across and sealing said opening;a power source located in, on or adjacent to the spinal implant to provide power to the diagnostic system; anda network that electrically connects the antenna, sensor, activating element and power source. 2. The diagnostic system of claim 1, wherein the antenna is incorporated into a material that can be integrated into the spinal implant. 3. The diagnostic system of claim 1, wherein the antenna is woven or interlaced in a fabric material. 4. The diagnostic system of claim 2, wherein the antenna and fabric material are incorporated into the spinal implant. 5. The diagnostic system of claim 1, wherein: the at least one diagnostic condition may be any one of the following indicia: loading information, pressure information, tension information, motion information, alignment or misalignment information, or temperature. 6. The diagnostic system of claim 1, wherein: the activating element is such that the diagnostic system is capable of affecting the at least one diagnostic condition incrementally and/or in either direction. 7. The diagnostic system of claim 1, wherein: the activating element is one of the following devices: a hydrostatic pump or a shape memory alloy. 8. The diagnostic system of claim 6, wherein: the activating element is a shape memory alloy and includes a device to increase temperature, wherein such device is connected to the shape memory alloy and is controlled by the addition or subtraction of power or electrical signals. 9. The diagnostic system of claim 1, wherein: the implant is made of a flexible material. 10. A diagnostic system for the human body, the system comprising: an implant adapted to be situated in the human body;an antenna located in, on or adjacent to the implant for sending and/or receiving signals to and/or from a remote location;a sensor located in, on or adjacent to the implant for measuring at least one diagnostic condition in, on or adjacent to the implant, the at least one diagnostic condition including one or more of the following indicia: loading information, pressure information, tension information, or temperature;an activating el... | Warsaw Orthopedic, Inc. | A61F002/44
US08496596 | B2 | 2013-07-30 | Systems and methods for determining respiration metrics | 2010-02-05 | Systems, devices and methods provide for acquiring respiration information. A respiration information device includes timer circuitry to time a plurality of shorter time apertures and a plurality of longer time apertures. A respiration sensor, which may be implemented as a transthoracic impedance sensor, is configured to generate a signal indicative of patient respiration. For each aperture of the plurality of shorter time apertures and for each aperture of the plurality of longer time apertures, an estimated characteristic of the respiration is determined. Respiration metrics are developed using one or both of the estimated respiration characteristics of the shorter time apertures and the estimated respiration characteristics of the longer time apertures. | 1. A method of determining one or more respiration metrics, comprising: generating a signal indicative of respiration of a patient using one or more sensors;receiving the signal indicative of respiration in an implantable device and determining, for each aperture of a plurality of shorter time apertures and for each aperture of a plurality of longer time apertures, an estimated characteristic of the respiration of the patient based on the respiration signal; andthe implantable device determining one or more respiration metrics using one or both of the estimated respiration characteristics of the plurality of shorter time apertures and the estimated respiration characteristics of the plurality of longer time apertures, wherein determining the one or more respiration metrics includes determining a maximum respiration metric based on the estimated characteristics for each of the plurality of shorter time apertures and determining a minimum respiration metric based on the estimated characteristics of each of the plurality of longer time apertures. 2. The method of claim 1, wherein determining the estimated respiration characteristic for each aperture comprises: measuring a respiration characteristic for each breath cycle of the aperture; anddetermining the estimated respiration characteristic for the aperture based on the measured respiration characteristics. 3. The method of claim 2, wherein determining the estimated respiration characteristic for the aperture comprises determining the estimated respiration characteristic based on a median value of the measured respiration characteristics. 4. The method of claim 1, wherein determining the estimated respiration characteristic for each aperture comprises determining an estimated respiration rate for each aperture. 5. The method of claim 1, wherein at least one of generating the signal, determining the estimated characteristic, and determining the one or more respiration metrics is performed at least in part by the implantable device. 6. The method of claim 1, wherein: determining the estimated respiration characteristic for each of the plurality of shorter time apertures comprises determining a maximum respiration rate for each of the plurality of shorter time apertures;determining the estimated respiration characteristic for each of the plurality of longer time apertures comprises determining a minimum respiration rate for each of the plurality of longer time apertures; anddetermining the respiration metrics comprises determining a daily maximum respiration rate using the maximum respiration rates of the plurality of shorter time apertures and determining a daily minimum respiration rate using the minimum respiration rates of the plurality of longer time apertures. 7. The method of claim 1, further comprising developing a trend using at least one of the estimated respiration characteristics determined for the plurality of shorter time apertures, the estimated respiration characteristics determi... | Cardiac Pacemakers, Inc. | A61B005/08
US07890165 | B2 | 2011-02-15 | Implantable medical device with reduced MRI image distortion | 2010-02-16 | An implantable medical device includes a housing and a circuit board provided within the housing. The circuit board includes a plurality of electronic components electrically coupled thereto. At least one non-functional component is provided on the circuit board and formed from a material that has an electromagnetic permeability configured to reduce the amount of image distortion caused by at least one of the plurality of electronic components when the device is subject to a magnetic field during an MRI scan. | 1. A method of reducing MRI image degradation caused by an implantable medical device comprising: providing a circuit board having a plurality of electronic components;determining which of the plurality of electronic components are likely to cause MRI image degradation when the implantable medical device is subjected to a magnetic field during an MRI scan; andproviding at least one non-functional component on the circuit board proximate at least one of the electronic components that is likely to cause MRI image degradation;wherein the non-functional component is configured to reduce the amount of image distortion caused by at least one of the plurality of electronic components when the device is subject to a magnetic field during an MRI scan and is formed of a material selected from the group consisting of palladium, platinum, silver, copper, manganese, aluminum, and alloys and combinations thereof. 2. The method of claim 1, wherein the non-functional component is provided as a block of material. 3. The method of claim 1, further comprising providing the circuit board in a housing. 4. The method of claim 1, further comprising providing a material in contact with at least a portion of the housing to reduce the amount of MRI image degradation caused by at least one of the housing and an electronic component provided within the housing. 5. The method of claim 4, wherein the material provided in contact with at least a portion of the housing is selected from the group consisting of palladium, platinum, silver, copper, manganese, aluminum, and alloys and combinations thereof. 6. The method of claim 1, wherein a material provided in contact with at least a portion of the housing is provided as a strip of material welded to the housing. 7. The method of claim 1, wherein the implantable medical device is selected from the group consisting of a neurological stimulation device, a defibrillator, a pacemaker, a cardioverter, a cardiac contractility modulator, a drug administration device, a cochlear implant, a hearing aid, a sensor, a telemetry device, and a diagnostic recorder. | Medtronic, Inc. | A61N001/16
US08740802 | B2 | 2014-06-03 | Body-worn system for measuring continuous non-invasive blood pressure (cNIBP) | 2009-12-30 | The present invention provides a technique for continuous measurement of blood pressure based on pulse transit time and which does not require any external calibration. This technique, referred to herein as the ‘Composite Method’, is carried out with a body-worn monitor that measures blood pressure and other vital signs, and wirelessly transmits them to a remote monitor. A network of body-worn sensors, typically placed on the patient's right arm and chest, connect to the body-worn monitor and measure time-dependent ECG, PPG, accelerometer, and pressure waveforms. The disposable sensors can include a cuff that features an inflatable bladder coupled to a pressure sensor, three or more electrical sensors (e.g. electrodes), three or more accelerometers, a temperature sensor, and an optical sensor (e.g., a light source and photodiode) attached to the patient's thumb. | 1. A system for measuring a blood pressure value from a patient, comprising: (a) a first sensor configured to generate a first time-dependent waveform indicative of one or more contractile properties of the patient's heart;(b) a second sensor configured to generate a second time-dependent waveform indicative of one or more contractile properties of the patient's heart;(c) a third sensor comprising an inflatable cuff configured to attach to the patient's arm, a pneumatic system configured to inflate and deflate the inflatable cuff, a pressure sensor, an analog-to-digital converter, a first microprocessor, a first serial transceiver, and a battery, the third sensor configured to generate a third time-dependent waveform indicative of pressure measured by the pressure sensor during inflation of the cuff, wherein heartbeat-induced pulses are indicated in the third time dependent waveform by variations in the measured pressure; and(d) a processing component configured to be worn on the patient's body and comprising a second microprocessor and a second serial transceiver, the processing component programmed to: (i) communicate through a cable worn on the patient's body with a third microprocessor and third serial transceiver comprised by the first sensor to receive a digitized version of the first time-dependent waveform;(ii) communicate with the first microprocessor and first serial transceiver comprised by the third sensor to receive a digitized version of the third time-dependent waveform;(iii) calculate a pulse transit time (PTT) calculated using a time difference between time-dependent features in digitized versions of the first and second time-dependent waveforms;(iv) receive the third time-dependent waveform and calculate therefrom systolicindex (SYSindex), diastolicindex (DIAindex), and mean arterial blood pressureindex (MAPindex) calibration values and a patient-specific slope value (m) relating pulse transit time to mean arterial blood pressure, the calibration values determined from a digitized version of the third time-dependent waveform; and(v) calculate systolic and diastolic ratios (RSYS and RDIA) according to the following equations: RSYS=SYSindex/MAPindex RDIA=DIAindex/MAPindex; andcalculate continuous systolic, diastolic, and mean arterial blood pressures from the pulse transit time, the calibration values, the systolic and diastolic ratios, and the patient-specific slope value. 2. The system of claim 1, wherein the first sensor is an ECG sensor. 3. The system of claim 2, wherein the first time-dependent waveform is an ECG waveform. 4. The system of claim 2, wherein the second sensor is an optical sensor. 5. The system of claim 4, wherein the second time-dependent waveform is a PPG waveform. 6. The system of claim 5, wherein the optical sensor is configured to be worn around the patient's finger. 7. The system of claim 6, wherein the optical sensor is configured to be worn around the patient's thumb. 8. The system of claim 5, wh... | Sotera Wireless, Inc. | A61B005/021 A61B005/0295 A61B005/0402
US09101752 | B2 | 2015-08-11 | Computer controlled focused ultrasound positioning system for sequential beam emitting to sonicate discrete and interleaved tissue locations | 2009-11-16 | A focused ultrasound system includes an ultrasound transducer configured to emit focused ultrasound energy toward a subject and a positioning system configured to position the ultrasound transducer to localize the focused ultrasound energy within a target location. The positioning system includes a drive apparatus to translate the ultrasound transducer along at least one axis of motion and a motor controller to control the drive apparatus. The focused ultrasound system also includes a control system connected to the motor controller that is programmed to receive imaging/location data from an imaging system, determine positional coordinates of the target location based on the imaging/location data, and register the positional coordinates of the target location with the positioning system. The positional coordinates are sent to the motor controller via an input signal to cause the motor controller to control the drive apparatus so as to translate the ultrasound transducer. | 1. A focused ultrasound system for localizing a beam of focused ultrasound energy within a plurality of target locations in a subject, the focused ultrasound system comprising: an ultrasound transducer configured to emit a beam of focused ultrasound energy toward the subject;a positioning system configured to position the ultrasound transducer to localize the beam of focused ultrasound energy within the plurality of target locations in the subject, the positioning system comprising: a drive apparatus including an actuator to cause translation of the ultrasound transducer along at least one axis of motion; andone or more motor controllers configured to control the drive apparatus; anda computer connected to each motor controller and to the ultrasound transducer, the computer programmed to: define a repetition period for emitting beams of focused ultrasound energy from the ultrasound transducer to the plurality of discrete target locations;send control signals to each motor controller to control the drive apparatus to sequentially translate the ultrasound transducer to a series of transducer locations during each repetition period, such that at each transducer location, ultrasound energy emitted by the ultrasound transducer is focused to a respective discrete target location; andcontrol the ultrasound transducer to sequentially emit the beams of focused ultrasound energy during each repetition period, such that a beam of focused ultrasound energy is emitted at each transducer location, and such that each of the discrete target locations is sonicated during each repetition period according to an interleaved sonication pattern. 2. The focused ultrasound system of claim 1 wherein the drive apparatus comprises a non-magnetic drive apparatus including: a first linear stage configured to adjust a position of the ultrasound transducer in a first horizontal direction;a second linear stage configured to adjust a position of the ultrasound transducer in a second horizontal direction;a third linear stage configured to adjust a position of the ultrasound transducer in a vertical direction; andan ultrasonic motor corresponding to each of the first linear stage, the second linear stage, and the third linear stage, the ultrasonic motors configured to selectively translate the first linear stage, the second linear stage, and the third linear stage so as to position the ultrasound transducer to localize the beam of focused ultrasound energy within the target location in the subject. 3. The focused ultrasound system of claim 2 wherein the first and second linear stages comprise linear ball slides and wherein the third linear stage comprises a rotary-type stage. 4. The focused ultrasound system of claim 1 wherein the positioning system is configured to control positioning of the ultrasound transducer in increments at or below a resolution of the imaging or location data used to define the target location. 5. The focused ultrasound system of claim 1 further compri... | SUNNYBROOK HEALTH SCIENCES CENTRE | A61B005/055 A61N007/02 A61B019/00 A61B017/00 A61N007/00 A61B008/08
US08437823 | B2 | 2013-05-07 | Noninvasive living body measurement apparatus and noninvasive living body measurement method | 2010-01-29 | An easily wearable noninvasive living body measurement apparatus is provided. The noninvasive living body measurement apparatus (1) is composed of an apparatus body (3) and a wristband (40). The apparatus body (3) is composed of a body section (31) and a body section retention member (4). The body section (31) is retained by the wristband (40) via the body section retention member (4). By allowing the wristband (40) to be attached to a position in the vicinity of a wrist of a forearm of a human, the apparatus body (3) is attached to a human body. An imaging section (5) is retained at a position protruding outside from a width D of the wristband (40). This allows, when the wristband (40) is worn around the arm, the imaging section (5) to be located at a position at which the imaging by the imaging section (5) can be performed. | 1. A noninvasive living body measurement apparatus comprising: an apparatus body comprising a light source section for irradiating light to a living body and an imaging section for imaging the irradiated living body; anda wearing band configured to be worn around an arm of the subject and to retain the apparatus body,wherein the imaging section comprises an objective lens, andthe objective lens is arranged such that an optical axis of the objective lens externally protrudes from the wearing band in a width direction of the wearing band. 2. The noninvasive living body measurement apparatus according to claim 1, wherein the noninvasive living body measurement apparatus further comprises an analyzing section for analyzing an image obtained by the imaging section, for obtaining living body information, andthe analyzing section is accommodated in the apparatus body. 3. The noninvasive living body measurement apparatus according to claim 2, wherein the living body information is a hemoglobin concentration. 4. The noninvasive living body measurement apparatus according to claim 1, wherein the apparatus body comprises a first member retained by the wearing section and a second member that is movably retained by the first member and that accommodates the light source section and the imaging section. 5. The noninvasive living body measurement apparatus according to claim 4, wherein the second member is retained by the first member so as to be rotatable around an optical axis of the objective lens. 6. The noninvasive living body measurement apparatus according to claim 4, wherein the first member further comprises a connection member, andthe second member is retained so as to be movable around the connection member. 7. The noninvasive living body measurement apparatus according to claim 6, wherein the first member comprises an opening through which a position on the wrist over which the imaging section is placed can be visually recognized, andthe first member and the second member are configured so that, when the first member is moved around the connection member, the light source section and the imaging section are accommodated in the opening. 8. The noninvasive living body measurement apparatus according to claim 1, wherein the light source section comprises a plurality of light-emitting elements for irradiating a blood vessel existing at the palm-side of the wrist of the subject, andthe imaging section images a blood vessel irradiated by the light-emitting elements. 9. The noninvasive living body measurement apparatus according to claim 1, wherein the noninvasive living body measurement apparatus further comprises a display section having a display face, andthe display section is provided in the apparatus body so that the display face faces a direction opposite to a direction of the imaging by the imaging section. 10. The noninvasive living body measurement apparatus according to claim 1, wherein the imaging section configured to image, via the ... | Sysmex Corporation | A61B005/1455
US08529471 | B2 | 2013-09-10 | Method and system for the determination of residual volume in patients having an enteral feeding tube | 2008-12-05 | A method and system for determining the residual volume within a patient having a naso-enteral feeding tube. A collection container is coupled to the naso-enteral feeding tube and a physical force is applied to the collection container to prevent stomach fluid from flowing into the collection container. The physical force is removed from the collection container and the stomach fluid is allowed to flow into the collection container. The volume of fluid within the collection container is determined, which represents the gastric residual volume of the patient. At least a portion of the collected volume of stomach fluid is returned to the patient from the collection container. | 1. A method of measuring a gastric residual volume and an intra-gastric pressure (IGP) in a patient receiving a feeding solution through a naso-gastric feeding tube, the method comprising the steps of: positioning a collection container in fluid communication with the naso-gastric feeding tube, the collection container being sized to collect and measure a volume of stomach fluid from the patient anywhere within a critical range of at least 100 ml and up to 499 ml;elevating the collection container above the patient to prevent the flow of stomach fluid from the patient into the collection container;lowering the empty collection container below the patient such that the stomach fluid from within the patient's stomach flows into the collection container:measuring the volume of the stomach fluid in the collection container to determine the gastric residual volume of the patient;elevating the collection container including the collected stomach fluid above the patient to return the stomach fluid to the patient; anddetermining the intra-gastric pressure of the patient based upon the completed return of the stomach fluid to the patient. 2. The method of claim 1 wherein the collection container includes a series of volume markings to provide an indication of the volume of stomach fluid in the collection container. 3. The method of claim 1 wherein the collection container is coupled to the naso-gastric tube through a collection conduit, wherein the collection conduit includes a series of pressure markings. 4. The method of claim 3 wherein the series of pressure markings includes a zero marking, further comprising the steps of: elevating the collection container above the patient to return the stomach fluid to the patient, wherein the collection container is elevated such that the zero marking on the collection conduit is aligned with a mid-axillary line of the patient; andcomparing the level of the fluid within the collection conduit to one of the series of pressure markings to determine the intra-gastric pressure of the patient. 5. The method of claim 1 wherein the collection container is coupled to the naso-gastric tube through a collection conduit, further comprising the steps of: elevating the collection container above the patient such that the stomach fluid returns to the patient and a zero marking is aligned with a mid-axillary line of the patient; andmeasuring the level of the fluid within the collection conduit using a printed scale having the zero marking and a series of pressure marking, wherein the printed scale is positioned adjacent to the collection conduit. 6. A method of measuring the gastric residual volume and intra-gastric pressure of a patient receiving a feeding solution through a naso-gastric feeding tube, the method comprising the steps of: connecting a collection container to the naso-gastric feeding tube through a collection conduit, wherein the collection conduit includes a series of pressure markings;elevating the collecti... | Holtech Medical | A61B005/00
US09445720 | B2 | 2016-09-20 | Processing sensed accelerometer data for determination of bone healing | 2007-02-23 | A system (800) for processing accelerometer data is disclosed. The system (800) includes an accelerometer (806), a first processor (810), a power supply (816), and a second processor (804). The accelerometer (806) measures a physiological acceleration parameter. The first processor (810) is operatively connected to the accelerometer (806). The first processor (810) is configured to receive the acceleration parameter from the accelerometer (806) and configured to output machine readable acceleration data. The machine readable acceleration data includes time domain accelerometer data. The power supply (816) is electrically connected to the first processor (810). The second processor (804) is configured to receive the machine readable acceleration data and transform the time domain accelerometer data into frequency domain accelerometer data. The frequency domain accelerometer data may be used to estimate patient healing status. | 1. A system for processing accelerometer data, the system comprising: a. an accelerometer for measuring a physiological acceleration parameter;b. a first processor operatively connected to the accelerometer, the first processor configured to receive the acceleration parameter from the accelerometer and configured to output machine readable acceleration data, the machine readable acceleration data comprising time domain accelerometer data;c. a power supply electrically connected to the first processor; andd. a second processor configured to: receive the machine readable acceleration data,transform the time domain accelerometer data into frequency domain accelerometer data, the frequency domain accelerometer data comprising data about one or more gait cycles,analyze a bone healing progression based on the frequency domain accelerometer data, andoutput a healing number that indicates a percentage of bone healing in the area surrounding the implant,wherein, to analyze the bone healing progression based on the frequency domain accelerometer data, the second processor is configured to analyze the frequency domain accelerometer to determine a level of bone healing of a subject in an area surrounding the intramedullary nail based on the data about the one or more gait cycles; wherein the accelerometer and the first processor are located within the intramedullary nail or an intramedullary nail cap. 2. The system according to claim 1, wherein the accelerometer and the first processor are located within a medical implant. 3. The system according to claim 1, wherein the accelerometer and the first processor are located within a wearable device. 4. The system according to claim 1, wherein an antenna is operatively connected to the first processor and the antenna is configured to transmit the machine readable acceleration data. 5. The system according to claim 1, wherein the accelerometer, the first processor, and the second processor are located within the intramedullary nail or the intramedullary nail cap. 6. The system according to claim 1, wherein the accelerometer and the first processor comprise one unit. 7. The system according to claim 4, wherein the antenna and the power supply comprise one unit. 8. The system according to claim 1, further comprising a reader for retrieving accelerometer data. 9. The system according to claim 1, wherein at least one of the first processor and the second processor is part of a computer assisted surgery system. 10. The system according to claim 4, wherein the antenna used to transmit the accelerometer data is also an inductive coupling element used to power the first processor and the accelerometer. 11. The system according to claim 1, wherein the power supply includes at least one of a capacitor, an inductive coupling, a battery, a mechanically driven power generation unit, a piezoelectric device, and an energy scavenging device. 12. The system according to claim 1, wherein the first processor and accelerome... | Smith & Nephew, Inc. | A61B005/03 A61B005/00 A61B005/103 A61B005/11
US09408537 | B2 | 2016-08-09 | System and method for performing a diagnostic analysis of physiological information | 2008-11-14 | A system that incorporates teachings of the present disclosure may include, for example, an avatar engine having a controller to retrieve a user profile of a user, present the user an avatar having characteristics that correlate to the user profile, detect one or more responses of the user during a communication exchange between the user and the avatar, identify from the one or more responses a need to determine a medical status of the user, establish communications with a medical diagnostic system, receive physiological information associated with the user, submit the physiological information to the medical diagnostic system, receive from the medical diagnostic system a diagnostic analysis of the physiological information, and present the diagnostic analysis to at least one of the user and a medical agent of the user, wherein the user is presented the diagnostic analysis by way of the avatar. Other embodiments are disclosed. | 1. An avatar engine, comprising: a memory that stores instructions; anda processor coupled to the memory, wherein responsive to executing the instructions, the processor performs operations comprising:retrieving a user profile of a user and an image of the user;generating an avatar based on the image of the user and based on statistical modeling that utilizes a demographic profile of the user and historical media consumption behavior of the user;providing interactive media services to the user via a communication exchange between the user and the avatar, wherein the interactive media services include non-medical services;presenting medical questions to the user;receiving responses from the user in response to the presenting of the medical questions;requesting, by way of the avatar being presented, that the user perform physiological tests to generate physiological information from the physiological tests based on the responses;receiving the physiological information;submitting the physiological information and the responses to a medical diagnostic system;receiving from the medical diagnostic system a diagnostic analysis of the physiological information and the responses;accessing prior diagnostic results supplied by a medical diagnostic system;comparing the diagnostic analysis with the prior diagnostic results as a comparison;determining a health condition of the user that indicates an improvement or deterioration in health based on the comparison;presenting the diagnostic analysis to equipment of a medical agent of the user, wherein the medical agent is presented the diagnostic analysis by way of the avatar;receiving from the equipment of the medical agent a prognosis and prescription determined from the diagnostic analysis; andpresenting the user with the health condition, the prognosis and the prescription by way of the avatar. 2. The avatar engine of claim 1, wherein the physiological information comprises one of a body temperature measurement of the user, a blood pressure measurement of the user, a heart rate measurement of the user, a height measurement of the user, a weight measurement of the user, or a body fat measurement of the user. 3. The avatar engine of claim 1, wherein the physiological information is obtained by one of a plurality of selected physiological measuring devices, and wherein the operations further comprise receiving the physiological information via wireless communication with the one of the plurality of physiological measuring devices. 4. The avatar engine of claim 1, wherein the medical agent corresponds to one of a physician or a nurse, wherein the avatar is generated prior to receiving the physiological information, and wherein the avatar engine comprises a set top box providing interactive television services. 5. The avatar engine of claim 1, wherein the operations further comprise presenting to the user by way of the avatar the improvement or deterioration in the health condition of the user. 6. The avatar e... | AT&T Intellectual Property I, LP | G06F019/00 A61B005/00 G06N003/00
US20100160740 | A1 | 2010-06-24 | Use of Patterns in a Therapy Management System | 2008-12-24 | A method of diabetes analysis includes obtaining average glucose level information for a time period over a plurality of days. A current event occurrence is determined. An event occurrence in the average glucose level information within the time period corresponding to the current event occurrence is determined, where the current event occurrence is at a different time of day than the event occurrence. The average glucose level information starting in time from the event occurrence within the time period is analyzed. A notification event in the average glucose level information starting in time from the event occurrence within the time period is determined. A current notification event in time from the current event occurrence is predicted based on a time span from the event occurrence to the notification event in the average glucose level information. An action is initiated in advance of the predicted current notification event. | 1. A method of diabetes analysis, comprising: obtaining average glucose level information for a time period over a plurality of days;determining a current event occurrence;determining an event occurrence in the average glucose level information within the time period corresponding to the current event occurrence, wherein the current event occurrence is at a different time of day than the event occurrence;analyzing the average glucose level information starting in time from the event occurrence within the time period;determining a notification event in the average glucose level information starting in time from the event occurrence within the time period;predicting a current notification event in time from the current event occurrence based on a time span from the event occurrence to the notification event in the average glucose level information; andinitiating an action in advance of the predicted current notification event. 2. The method of claim 1, wherein the current event occurrence is selected from the group consisting of breakfast, lunch, and dinner. 3. The method of claim 1, wherein the event occurrence is selected from the group consisting of breakfast, lunch, and dinner. 4. The method of claim 1, wherein the notification event is selected from the group consisting of hyperglycemia, hypoglycemia, a sharp glucose level spike, and a sharp glucose level drop. 5. The method of claim 1, wherein the action includes at least one of notifying a user of the predicted current notification event, recommending a bolus dosage to the user, automatically delivering a bolus of insulin, and automatically suspending delivery of insulin. 6. The method of claim 5, wherein notifying the user includes an alarm. 7. The method of claim 1, wherein the current event occurrence is earlier or later than the event occurrence in the average glucose level information. 8. The method of claim 1, wherein the method is implemented on a medical system. 9. An article of manufacture containing code for diabetes analysis, comprising a computer-usable medium including at least one embedded computer program that is capable of causing at least one computer to perform: obtaining average glucose level information for a time period over a plurality of days;determining a current event occurrence;determining an event occurrence in the average glucose level information within the time period corresponding to the current event occurrence, wherein the current event occurrence is at a different time of day than the event occurrence;analyzing the average glucose level information starting in time from the event occurrence within the time period;determining a notification event in the average glucose level information starting in time from the event occurrence within the time period;predicting a current notification event in time from the current event occurrence based on a time span from the event occurrence to the notification event in the average glucose level information; andini... | - | A61B005/00
US20100121165 | A1 | 2010-05-13 | Subcutaneous Glucose Electrode | 2009-08-31 | A small diameter flexible electrode designed for subcutaneous in vivo amperometric monitoring of glucose is described. The electrode is designed to allow “one-point” in vivo calibration, i.e., to have zero output current at zero glucose concentration, even in the presence of other electroreactive species of serum or blood. The electrode is preferably three or four-layered, with the layers serially deposited within a recess upon the tip of a polyamide insulated gold wire. A first glucose concentration-to-current transducing layer is overcoated with an electrically insulating and glucose flux limiting layer (second layer) on which, optionally, an immobilized interference-eliminating horseradish peroxidase based film is deposited (third layer). An outer (fourth) layer is biocompatible. | 1. (canceled) 2. A method of detecting an analyte in a host, comprising: a) inserting a sensor through a host's skin and into the host, wherein the sensor is a component of an analyte sensing device configured for transcutaneous insertion into the host, wherein the sensor has an architecture with at least one dimension less than about 1 mm, and wherein a biointerface covers at least a portion of the sensor, whereby fluid flows into the biointerface upon insertion of the sensor into the host;b) detecting from the sensor a signal indicative of a presence or a concentration of the analyte in the host; andc) removing the sensor from the host. 3. The method of claim 2, further comprising repeating steps a) through c) within about 14 days or less. 4. The method of claim 2, further comprising coupling an electronics unit to the sensor. 5. A method for fabricating an analyte sensor configured for insertion into a host's soft tissue, the method comprising: forming a biointerface having a plurality of passageways and a solid portion on at least a sensing portion of a sensor,wherein the sensor is configured to measure an analyte in the host, and wherein the sensor has an architecture with at least one dimension less than about 1 mm. 6. The method of claim 5, wherein the step of forming a biointerface comprises a method selected from the group consisting of writing, lyophilizing, and weaving. 7. The method of claim 5, wherein the step of forming a biointerface comprises electrospinning the biointerface onto the sensor, writing the biointerface onto the sensor, lyophilizing the biointerface onto the sensor, and weaving the biointerface onto the sensor. 8. The method of claim 5, wherein the step of forming a biointerface comprises forming the biointerface directly on the sensor. 9. The method of claim 5, wherein the step of forming a biointerface comprises pre-forming the biointerface and then at least one of applying the preformed biointerface to the sensor, and inserting the sensor into the preformed biointerface. 10. The method of claim 5, wherein the step of forming a biointerface comprises: forming a selectively removable porogen on the sensor, wherein the porogen comprises particles formed onto the sensor and solidified to form a solidified mass of continuously interconnected particles;filling the porogen with a material;substantially solidifying the material; andremoving the mass of continuously interconnected particles from contact with the sensor and solidified material to thereby form a solid portion that defines a plurality of passageways of the biointerface. 11. The method of claim 5, wherein the step of forming a biointerface comprises writing a biointerface onto the sensor using a computer-aided machine. 12. A method for fabricating an analyte sensor configured to be wholly implanted in a host's soft tissue, the method comprising: providing a sensor configured to measure an analyte in the host, wherein the sensor has an architecture wi... | Abbott Diabetes Care Inc. | A61B005/1473
US20100145232 | A1 | 2010-06-10 | METHODS AND APPARATUSES FOR CORRECTING SPORT POSTURES CAPTURED BY A DIGITAL IMAGE PROCESSING APPARATUS | 2009-11-25 | A sport posture correcting apparatus including a digital image processing apparatus configured to generate a series of image frames. The sport posture correcting apparatus may include a digital signal processing unit configured to set a region in one of the series of generated image frames. The digital signal processing unit may be configured to trace the set region in the series of generated frames to generate a tracing result. The digital signal processing unit may be configured to display the tracing result. | 1. A sport posture correcting apparatus comprising, a digital signal processing unit configured to generate a series of image frames, configured to set a region in one of the series of generated image frames, and to trace the set region in the series of generated frames to generate a tracing result, and configured to display the tracing result. 2. The sport posture correcting apparatus of claim 1, wherein the digital signal processing unit is configured to simultaneously display the tracing result and a reference trace that is stored in advance in the sport posture correcting apparatus. 3. The sport posture correcting apparatus of claim 1, wherein the digital signal processing unit comprises: a region setting unit configured to set a region in an image frame from the series of image frames;a tracing unit configured to trace the set region in the series of image frames to generate a tracing result; anda tracing result displayer configured to output the tracing result as a signal that can be displayed. 4. The sport posture correcting apparatus of claim 3, wherein the tracing unit is configured to: set the location of the set region in a current image frame from the series of image frames based on the set region in a previous image frame from the series of images frames;change the location of the set region in the current image frame along a first coordinate to where a calculated similarity is highest along the first coordinate;change the location of the region along a second coordinate of the current frame to where a calculated similarity is highest along the second coordinate;and confirm that the set region in the current frame is a tracing region from the set region of the previous frame based on a result of the similarity calculation. 5. The sport posture correcting apparatus of claim 3, wherein the tracing result displayer is configured to output tracing results with respect to the series of image frames as signals that can be displayed. 6. A sport posture correcting apparatus comprising: a digital signal processing unit configured to generate a series of image frames of a first user and a second user, configured to set regions in the series of image frames showing postures of the first user and postures of the second user, and configured to trace the set region in the series of generated frames to generate a tracing result for the first user and a tracing result for the second user and configured to simultaneously display the tracing results for the first user and the second user. 7. The sport posture correcting apparatus of claim 6, wherein the digital signal processing unit comprises: a region setting unit configured to set a region in an image frame from the series of image frames of the first user and of the second user;a tracing unit configured to trace the set region in the series of image frames of the first user and to trace the set region of the second user to generate a tracing result for the first user and for the second user;... | Samsung Digital Imaging Co., Ltd. | A61B005/103 G06K009/00
US20100125216 | A1 | 2010-05-20 | ACTIVITY MONITORING SYSTEM AND MONITORING DEVICE OF THE SAME | 2009-03-25 | This invention relates an activity monitoring system and a device thereof. The device includes a global positioning system for providing a positioning information, a wireless communication module, a status sensor module including a multi-axle accelerating sensor and a heart rate variability sensor for sensing subject's activity status and bio-status so as to provide at least one activity information related to the subject and a microprocessor which is coupled to the global positioning system, the wireless communication module and the status sensor module, wherein the microprocessor controls the wireless communication module to send the positioning information and the at least one activity information to the remote host. | 1. An activity monitoring device adapted to be mounted on a subject to be evaluated and for transmitting information to a remote host, the activity monitoring device comprising: a global positioning system for providing a positioning information;a wireless communication module;a status sensor module including a multi-axle accelerating sensor and a heart rate variability sensor for sensing subject's activity status and bio-status so as to provide at least one activity information related to the subject; anda microprocessor coupled to the global positioning system, the wireless communication module and the status sensor module,wherein the microprocessor controls the wireless communication module to send the positioning information and the at least one activity information to the remote host. 2. The device as claimed in claim 1 further comprising a storage unit for storing the positioning information and the at least one activity information such that when the positioning information and the at least one activity information reach a predetermined volume or store in the storage unit in a predetermined time, the microprocessor controls the wireless communication module to transmit the positioning information and the at least one activity information to the remote host. 3. The device as claimed in claim 1, wherein the microprocessor integrates the positioning information and the at least one activity information into an activity monitoring information and the microprocessor controls the wireless communication module to transmit the activity monitoring information to the remote host. 4. The device as claimed in claim 1, wherein the wireless communication module sends a notice signal to the microprocessor when quality of communication at which the subject is located is good and the microprocessor controls the wireless communication module to transmit at least one of the positioning information and the at least one activity information to the remote host. 5. The device as claimed in claim 1 further comprising a display unit for displaying a warning message transmitted by the remote host when abnormal circumstances judged by the remote host happen. 6. The device as claimed in claim 1 further comprising an audio player/receiver for providing a warning message transmitted by the remote host when abnormal circumstances judged by the remote host happen. 7. The device as claimed in claim 1, wherein the activity monitoring device in integrated into a watch, a necklace or an ornamental accessories. 8. The device as claimed in claim 1 further comprising a storage unit for storing predetermined warning information such that when abnormal match between the predetermined warning information and the activity monitoring information happens, the microprocessor controls the wireless communication module to send a warning message to the remote host. 9. The device as claimed in claim 1, wherein the global positioning system and the wireless communication module res... | National Yang-Ming University | A61B005/0402 G01S001/00
US20100130837 | A1 | 2010-05-27 | Modular ingestible capsule | 2008-11-25 | A modular ingestible capsule (15) comprising a capsule body (16) having an outer shell (21), a power supply (22), a transmitter (23) connected with the power supply, an antenna (24) connected with the transmitter, an activator (25) configured to activate the power supply, and an electrical coupling element (26) connected with the transmitter, a first modular sensing component (18) configured and arranged to connect to the capsule body and having an outer shell (28) configured and arranged to attach to the shell of the capsule body, a sensor (29) for sensing a parameter of an ingestible tract, and an electrical coupling element (32) connected with the sensor and configured and arranged to engage the electrical coupling element of the capsule body, whereby the first modular sensing component may be readily mechanically and electrically attached to the capsule body prior to ingestion of capsule by subject. | 1. A modular ingestible capsule comprising: a capsule body having: an outer shell;a power supply;a transmitter connected with said power supply;an antenna connected with said transmitter;an activator configured to activate said power supply; andan electrical coupling element connected with said transmitter;a first modular sensing component configured and arranged to connect to said capsule body and having: an outer shell configured and arranged to attach to said shell of said capsule body;a sensor for sensing a parameter of an ingestible tract; andan electrical coupling element connected with said sensor and configured and arranged to engage said electrical coupling element of said capsule body;whereby said first modular sensing component may be mechanically and electrically attached to said capsule body prior to ingestion of said capsule by a subject. 2. The capsule set forth in claim 1, wherein said sensor is selected from a group consisting of a pH sensor, a pressure sensor and a temperature sensor. 3. The capsule set forth in claim 1, wherein said power supply comprises a battery. 4. The capsule set forth in claim 1, wherein said transmitter is configured to transmit data to a remote receiver. 5. The capsule set forth in claim 1, wherein said capsule body further comprises a temperature sensor. 6. The capsule set forth in claim 1, wherein said electrical coupling element of said capsule body comprises a plug and said electrical coupling element of said modular sensing component comprises a receptacle configured to receive said plug. 7. The capsule set forth in claim 1, wherein said modular sensing component further comprises a processor connected with said sensor. 8. The capsule set forth in claim 7, wherein said processor is programmed to control a sampling rate of said sensor. 9. The capsule set forth in claim 7, wherein said processor is programmed to control a transmission burst duration and a rate of transmission bursts of said transmitter. 10. The capsule set forth in claim 7, wherein said processor communicates with said sensor bi-directionally. 11. The capsule set forth in claim 1, wherein said capsule body further comprises a processor connected to said electrical coupling element of said body. 12. The capsule set forth in claim 11, wherein said modular sensing component further comprises an ID tag recognizable to said processor. 13. The capsule set forth in claim 1, wherein said sensor is an analog sensor that provides an output voltage in response to stimuli. 14. The capsule set forth in claim 13, wherein said modular sensing component further comprises an analog-digital converter configured to convert an analog signal from said sensor to a digital signal. 15. The capsule set forth in claim 1, and further comprising: a second modular sensing component configured and arranged to connect to said capsule body and having: an outer shell configured and arranged to attach to said shell of said capsule body;a sensor for sens... | The Smart Pill Corporation | A61B005/07
USRE041333 | E1 | 2010-05-11 | Multi-tier method of developing localized calibration models for non-invasive blood analyte prediction | 2005-01-27 | A method of multi-tier classification and calibration in noninvasive blood analyte prediction minimizes prediction error by limiting co-varying spectral interferents. Tissue samples are categorized based on subject demographic and instrumental skin measurements, including in vivo near-IR spectral measurements. A multi-tier intelligent pattern classification sequence organizes spectral data into clusters having a high degree of internal consistency in tissue properties. In each tier, categories are successively refined using subject demographics, spectral measurement information and other device measurements suitable for developing tissue classifications.;The multi-tier classification approach to calibration utilizes multivariate statistical arguments and multi-tiered classification using spectral features. Variables used in the multi-tiered classification can be skin surface hydration, skin surface temperature, tissue volume hydration, and an assessment of relative optical thickness of the dermis by the near-IR fat band. All tissue parameters are evaluated using the NIR spectrum signal along key wavelength segments. | 1. A method of developing a multi-tiered calibration model for estimating concentration of a target blood analyte from measured tissue spectra, comprising the steps of: providing a calibration set, wherein said calibration set comprises a data set of exemplar spectral measurements from a representative sampling of a subject population; initially, classifying said exemplar measurements into previously defined classes based on a prioria priori information pertaining to a corresponding subject; further classifying said exemplar measurements into previously defined classes based on at least one instrumental measurement at a tissue measurement site; extracting at least one feature from said exemplar measurements for still further classification, wherein a decision rule makes class assignments; and calculating at least one localized calibration model based on said classified measurements and an associated set of reference values. 2. The method of claim 1, wherein said initial classification step comprises the steps of: in a first tier, classifying said measured spectrumexemplar measurements into previously defined classes based on subject's age; and in a second tier, further classifying said measured spectrumexemplar measurements into previously defined classes based on subject's sex. 3. The method of claim 1, wherein said further classification step further comprises the steps of: in a third tier further classsifying said exemplar measurements into previously defined classes based on an estimation of stratum corneum hydration at said tissue measurement site; and in a fourth tier, further classifying said exemplar measurements into previously defined classes based on skin temperature at said tissue measurement site. 4. The method of claim 3, wherein said stratum corneum hydration estimate is based on a measurement of ambient humidity at said tissue measurement site. 5. The method of claim 1, wherein said feature extraction step comprises any mathematical transformation that enhances a quality or aspect of sample measurement for interpretation to represent concisely structural properties and physiological state of a tissue measurement site, wherein a resulting set of features is used to classify a subject and determine a calibration model that is most useful for blood analyte prediction. 6. The method of claim 5, wherein said features are represented in a vector, zΣM that is determined from a preprocessed measurement through: z=f(λ,x) where f(•): N→M is a mapping from a measurement space to a feature space, wherein decomposing f(•) yields specific transformations, fi(•): N→Mi for determining a specific feature, wherein the dimension Mi indicating whether an ith feature is a scalar or a vector and an aggregation of all features is the vector z, and wherein a feature exhibits a certain structure indicative of an underlying physical phenomenon when said feature is represented as a vector or a pattern. 7. The method of claim 6, wherein individual f... | Sensys Medical, Inc. | A61B005/1455
US07731665 | B2 | 2010-06-08 | Apparatus and method for measuring biological information | 2006-09-05 | An apparatus and method for precisely measuring various biological information of a user's body by using a single measuring apparatus enable precisely and effectively measuring biological information including body fat, pulse and a blood vessel aging degree. By measuring an infrared absorbance or infrared rays irradiated to a measurement target according to a modulation and tuning method and obtaining the information with reference to supplementary biological information obtained from a user, the plurality of biological information can be precisely measured at a low driving voltage through the modulation and tuning method by using a single infrared light source. Also, the measuring apparatus can be reduced in size by simplifying its construction and can be effectively integrated into various device. | 1. An apparatus for measuring biological information comprising: an input unit configured to receive an input from a user for selecting each of a body fat measurement mode, a pulse measurement mode and a blood vessel aging degree measurement mode;a memory configured to store biological information of the user;an infrared ray transmission and reception unit configured to radiate infrared rays having a single wavelength, and measure an infrared absorbance of a certain portion of the user's body by analyzing a reflected amount of the radiated infrared rays;a controller configured to calculate each one of a body fat value, a pulse value and a blood vessel aging degree value based on the measured infrared absorbance and stored biological information according to the measurement mode selected via the input unit;a current/voltage conversion unit configured to convert a current signal provided by the infrared ray transmission and reception unit into a voltage signal;a low pass filter unit configured to filter the voltage signal to cancel radio frequency (RF) optical noise included in the voltage signal;an amplifying unit configured to amplify the filtered voltage signal;a high pass filter configured to filter direct current (DC) noise generated by a power source; anda display unit configured to display at least one of the calculated body fat value, pulse value and blood vessel aging degree value,wherein the single wavelength is the same in the body fat measurement mode, the pulse measurement mode and the blood vessel aging degree measurement mode. 2. The apparatus of claim 1, wherein the infrared ray transmission and reception unit comprises at least one infrared light emitting diode and one of at least one infrared sensitive photodiode and an infrared sensitive photo-transistor. 3. The apparatus of claim 1, wherein when the body fat measurement mode is selected, the controller calculates the body fat value by using the measured infrared absorbance and at least one of weight, height, gender and an amount of exercise of the user corresponding to the biological information. 4. The apparatus of claim 1, wherein when the pulse measurement mode is selected, the controller calculates the pulse value by analyzing a change of the infrared absorbance measurement value. 5. The apparatus of claim 1, wherein when the blood vessel aging degree measurement mode is selected, the controller calculates the blood vessel aging degree value by differentiating a signal change of the infrared absorbance measurement value by a certain number of times and analyzing the size and form of peaks of the differentiated signal. 6. The apparatus of claim 1, further comprising: a transmission driving unit connected with the infrared ray transmission and reception unit and configured to provide a drive signal for transmission based on a particular modulation wavelength; anda reception driving unit connected with the infrared ray transmission and reception unit configured to tune/dem... | LG Electronics, Inc. | A61B005/02
US07713516 | B2 | 2010-05-11 | Method for determining suitability of various contrast agents for the imaging examination of the patient and uses of the ligand contained in a selected contrast agent | 2005-12-19 | A method is for determining suitability of various contrast agents for the imaging examination of the. In this case, a tissue sample is taken from the patient, it is divided into a plurality of individual samples and a contrast agent which binds to a particular target structure in the tissue is added to each individual sample. The individual samples are examined by an analysis or imaging method in order to determine the suitability of the various contrast agents for the imaging examination of the patient. | 1. A method for determining suitability of various contrast agents for an imaging examination of a patient, the method comprising: taking a tissue sample from the patient;dividing the tissue sample into a plurality of individual samples;adding a contrast agent, which binds to a particular target structure in the tissue, to each individual sample, the contrast agent being selected from the various contrast agents; andexamining the individual samples to determine suitability of the various contrast agents for the imaging examination of the patient. 2. The method as claimed in claim 1, wherein the imaging examination an imaging method including at least one of positron emission tomography (PET), single photon emission computed tomography (SPECT), magnetic resonance tomography (MRI), an optical imaging method and an analytical examination method, and wherein the contrast agent contains a contrasting part that generates contrast if used in the imaging method. 3. The method as claimed in claim 1, wherein the contrast agent contains a ligand that binds to the particular target structure in the tissue, and a contrasting part that generates contrast if used in the imaging examination. 4. The method as claimed in claim 3, wherein the ligand is a biologically active molecule. 5. The method as claimed in claim 1, wherein the target structure in the tissue sample is at least one of an antigen, an enzyme and a nucleic acid. 6. The method as claimed in claim 1, further comprising: incubating the individual samples after adding the contrast agent in order to bind the contrast agent to the target structure, andremoving any unbound contrast agent before examining the individual samples. 7. The method as claimed in claim 1, further comprising separating any of the contrast agent not bound by the individual samples, before examining the individual samples. 8. The method as claimed in claim 1, wherein the individual samples of at least two or more patients are examined simultaneously. 9. The method as claimed in claim 1, wherein the tissue sample is taken in at least one of a screening examination and an “in vitro” diagnostic preliminary examination. 10. An imaging method, comprising: choosing a suitable contrast agent based on the suitability of the various contrast agents determined according to the method of claim 1; andperforming the imaging examination of the patient using the suitable contrast agent. 11. A treatment method, comprising: choosing a suitable contrast agent based on the suitability of the various contrast agents determined according to the method of claim 1; anddelivering a pharmaceutical active agent for treatment of the patient using a ligand of the suitable contrast agent as a carrier for the pharmaceutical active agent. 12. A treatment method, comprising: choosing a suitable contrast agent based on the suitability of the various contrast agents determined according to the method of claim 1; anddelivering a pharmaceutical active agent... | Siemens Aktiengesellschaft | A61B005/055 A61K049/04
US07738949 | B2 | 2010-06-15 | Method and apparatus for spectrum estimation | 2008-02-26 | The invention relates to a method for transforming physiological data from the time domain to the frequency domain. The method includes the steps of: providing a plurality of digital data in the time domain; providing a microcomputer programmed to run a recursive Fourier transform estimation algorithm; calculating, for each newly received digital data in the time domain, an integer index using modulo(N) arithmetic based on a time the each newly received data was received; selecting a frequency vector from a plurality of N frequency vectors using the integer index; and updating the plurality of frequency coefficients according to a recursive equation including the selected frequency vector as an input variable. The invention also relates to an apparatus that performs a recursive Fourier transform estimation algorithm to convert data in the time domain to data in the frequency domain. | 1. A method for transforming physiological data from a time domain to a frequency domain, including the steps of: (a) providing a plurality of physiological data in the time domain;(b) providing a microcomputer programmed to run a recursive Fourier transform estimation algorithm;(c) initializing a plurality of frequency coefficients;(d) receiving said data in the time domain;(e) calculating, for each newly received data point in the time domain, an integer index using modulo(N) arithmetic based on a time said each newly received data point was received;(f) selecting a frequency vector from a plurality of N frequency vectors using said integer index;(g) updating a plurality of frequency coefficients according to a recursive equation including said selected frequency vector as an input variable;(h) performing iteratively steps (d) to (g) thereby transforming said received data in the time domain to data in the frequency domain; and(i) recording said data in the frequency domain for later use as output or as data for display to a user to allow the user to more easily distinguish a diseased state of a patient based on the displayed physiological data in the frequency domain as compared to the received physiological data in the time domain. 2. The method of claim 1, wherein said recursive equation of step (g) comprises an equation R(n)=F(R(n−1),r(n),w(n)), where R comprises a set of frequency coefficients, r(n) comprises a value of said each newly received data point in the time domain, and w(n) comprises said selected frequency vector. 3. The method of claim 2, wherein said equation R(n)=F(R(n−1),r(n),w(n)) comprises an equation R(n)=R(n−1)+(r(n)−w.sup.T(n)R(n−1)/N)w*(n). 4. The method of claim 2, wherein said equation R(n)=F(R(n−1),r(n),w(n)) comprises an equationR(n+1)=R(n)+.epsilon..sub.k(n+1)(Nr(n+1)−w.sup.T(n+1)R(n))w*(n+1)−. 5. The method of claim 2, wherein for said each newly received data point in the time domain only a selected subset of said set of frequency coefficients is updated. 6. The method of claim 1, wherein said integer index using modulo(N) arithmetic of step (e) comprises an equation k=t.sub.jf.sub.smod(N), where N represents a number of frequency vectors. 7. The method of claim 1, wherein step (d) comprises receiving data wherein said data is discrete data that occurs at a quantized measurement period in time, and said data is not equally spaced in time. 8. The method of claim 1, wherein step (h) further comprises a recursive computation using data from only within a sliding time window. 9. The method of claim 1, wherein step (h) further comprises discounting older data inversely proportional to how far in the past said older data was observed. 10. The method of claim 1, wherein step (g) comprises calculating a prediction error using a present set of coefficients in the in the frequency domain times a vector and applying vector addition to generate a new updated set of coefficients in the frequency domain. 11. The met... | Welch Allyn, Inc. | A61B005/04
US07720530 | B2 | 2010-05-18 | Field-deployable concussion detector | 2008-03-03 | A method and apparatus for providing an on-site diagnosis of a subject to determine the presence and/or severity of a concussion is provided. The method includes placing an electrode set coupled to a handheld base unit on the subject's head, acquiring brain electrical signals from the subject through the electrode set, processing the acquired brain electrical signals using a signal processing algorithm stored in a memory of the base unit, determining the presence and/or severity of a concussion from the processed signals, indicating the presence and/or severity of a concussion on the handheld base unit, and determining a course of treatment for the subject based on the indication. | 1. A portable device for detecting the presence and severity of a concussion in a subject, comprising: a headset comprising a plurality of brain-electrical-signal-detecting electrodes; anda portable base unit operably coupled to the headset, the base unit comprising: a processor;a memory, the memory containing instructions for causing the processor to perform, at least in part, a non-linear signal processing algorithm on the detected signals; andan indicator for providing an indication of the presence and severity of a concussion. 2. The portable device according to claim 1, wherein the detected signals comprise at least one of spontaneous or evoked signals. 3. The portable device according to claim 1, wherein the non-linear signal processing algorithm denoises the detected signals; extracts features from the denoised signals; builds discriminant functions for classifying the extracted features; and detects the presence and severity of a concussion based on the classified features. 4. The portable device according to claim 3, wherein the non-linear signal processing algorithm comprises at least one of a wavelet, a wavelet packet processing algorithm, a diffusion geometry processing algorithm, or a fractal processing algorithm. 5. The portable device according to claim 1, wherein the memory further comprises interactive instructions for using and operating the device. 6. The portable device according to claim 1, wherein the indicator comprises a visual display. 7. The portable device according to claim 6, wherein the visual display comprises a color-coded indication. 8. The portable device according to claim 7, wherein the color-coded indication comprises: a red indication, which is displayed if the concussion is present and serious;an orange indication, which is displayed if a concussion is likely present, and more tests are required to be performed on the subject; anda green indication, which is displayed if there is no concussion. 9. The portable device according to claim 6, wherein the visual display comprises a liquid crystal display (LCD) screen, the LCD screen capable of displaying an indication of the presence of a concussion, the severity of the concussion, and a visual of the subject's brain showing a region of the brain having the concussion. 10. The portable device according to claim 9, wherein the visual display further displays interactive instructions, stored in the memory, for using and operating the device. 11. The portable device according to claim 1, further comprising: at least one of a video camera or a microphone operably coupled to the handheld base unit for recording the subject, the recording being stored in the memory, wherein the memory contains instructions for causing the processor to detect predetermined features from the stored recording, the detected features being processed by the signal processing algorithm. 12. A method for providing an on-site diagnosis of a subject to determine the presence and sever... | Brainscope Company, Inc. | A61B005/00
US07736309 | B2 | 2010-06-15 | Implantable sensor method and system | 2002-12-31 | Systems and methods for non-vascular sensor implantation and for measuring physiological parameters in areas of a body where the physiological parameters are heterogeneous. An implant unit is implanted in an area of a body and a foreign body capsule is allowed to form around the implant unit area. A sensor may be directed into a body cavity such as, for example, the peritoneal space, subcutaneous tissues, the foreign body capsule, or other area. A subcutaneous area of the body may be tunneled for sensor placement. Spatially separated sensing elements may be used for detecting individual amounts of the physiological parameter. An overall amount of the physiological parameter may be determined by calculating a statistical measurement of the individual sensed amounts in the area. Another embodiment of the invention, a multi-analyte measuring device, may include a substrate having an electrode array on one side and an integrated circuit on another side. | 1. A method for processing a signal representing a physiological parameter, the method comprising: implanting in a body a computing element;implanting in the body a plurality of spatially separated sensing elements, each of the sensing elements for sensing individual amounts of the physiological parameter in the body;detecting a first time-variant signal representing a first individual sensed amount of the physiological parameter from one of the plurality of sensing elements, the first time-variant signal including a first amount of noise;detecting a second time-variant signal representing a second individual sensed amount of the physiological parameter from another of the plurality of sensing elements, the second time-variant signal including a second amount of noise; anddetermining, via the computing element, a third time-variant signal representing an overall amount of the physiological parameter by calculating a statistical measurement of the first and second individual sensed amounts, the third time-variant signal having a third amount of noise less than both the first and second amounts of noise;wherein the first and second signals are detected substantially simultaneously and wherein said computing element and said plurality of spatially separated sensing elements are located at different sites within the body; andwherein implanting the computing element and the sensing elements comprises: implanting an implant unit containing the computing element in the body;allowing a foreign body capsule to form around the implant unit to surround the implant unit; anddirecting the sensing elements into the foreign body capsule. 2. The method of claim 1, wherein implanting an implant unit comprises incising an area of the body large enough for the implant unit. 3. The method of claim 1, the method further comprising: placing a material around the implant unit for promoting growth characteristics of the foreign body capsule. 4. The method of claim 1, wherein the implant unit comprises electronics. 5. The method of claim 1, wherein the implant unit comprises a pump. 6. The method of claim 1, wherein allowing a foreign body capsule to form comprises inserting materials around the implant unit to promote growth characteristics. 7. The method of claim 1, the method further comprising: attaching the sensing elements to the implant unit. 8. The method of claim 7, wherein the sensing elements are attached to the implant unit subsequent to formation of the foreign body capsule. 9. The method of claim 1, wherein implanting the sensing elements comprises incising a pocket in the foreign body capsule for placement of the sensing elements. 10. The method of claim 1, the method further comprising: incising an area of the body large enough for the sensing elements. 11. The method of claim 10, the method further comprising: incising an area of the body large enough for the implant unit;wherein the incised area of the body for the sensing elements is smaller ... | Medtronic Minimed, Inc. | A61B005/00 A61B005/05
US07727165 | B2 | 2010-06-01 | Peak flow measurement device | 2005-03-10 | A peak flow measurement device comprises a hollow body (1) having an inlet (8) for receiving fluid and an outlet (3), wherein the inlet (8) and outlet (3) are spaced apart from each other, the cross-sectional area of the body being greater than the cross-sectional area of the outlet and wherein in use the device is oriented such that the inlet is above the outlet and the measured peak flow is proportional to the maximum height (11) of fluid within the body. | 1. A fluid flow measurement device comprising: a hollow body having an inlet for receiving fluid and an outlet that defines a flow rate of fluid therethrough, wherein:the inlet and outlet are spaced apart from each other,the cross-sectional area of the body is greater than the cross-sectional area of the outlet,in use, the device is oriented such that the inlet is above the outlet and the measured fluid flow is proportional to the height of fluid within the body,the hollow body comprises at least two portions having different cross sectional areas, andthe cross sectional area of the hollow body increases step-wise at a height on the body that relates to a predetermined flow rate of fluid through the outlet. 2. A device as claimed in claim 1, wherein the outlet is circular in cross-section. 3. A device as claimed in claim 1, wherein the outlet is so shaped and dimensioned as to present a hydro-dynamically thin orifice to fluid efflux. 4. A device as claimed in claim 1, further comprising scale means for determining the peak height of fluid in the hollow body. 5. A device as claimed in claim 4, wherein the scale means comprises at least one indicia. 6. A device as claimed in claim 4, wherein the scale means comprises at least two different coloured bars each representing a different peak flow rate or range of peak flow rates. 7. A device as claimed in claim 4, wherein the scale means comprises heat sensitive material providing a semi-permanent or permanent indication of fluid height. 8. A device as claimed in claim 7, wherein the heat sensitive material is applied to a wall of the hollow body. 9. A device as claimed in claim 8, wherein the heat sensitive material is applied to a portion of the wall of the hollow body with reduced wall thickness. 10. A device as claimed in claim 1, wherein the hollow body is constructed from a transparent material. 11. A device as claimed in claim 1, wherein the inlet is connectable to a funnel. 12. A device as claimed in claim 1, wherein the hollow body is cylindrical in shape. 13. A device as claimed in claim 12, wherein the hollow body has a diameter of 30 mm and the outlet orifice has a diameter of 4 mm. 14. A device as claimed in claim 1, wherein scale means for determining the peak height of fluid passing through the hollow body comprises the step-wise changes in the cross-sectional area of the hollow body. 15. A device as claimed in claim 1, wherein each step-wise increase in the cross-sectional area of the hollow body includes a step, and wherein at least one pyramidal tooth is incorporated into the rim of each step. 16. A device as claimed in claim 1, wherein the fluid is urine. 17. A device as claimed in claim 1 further comprising a receptacle for catching effluxed fluid. 18. A device as claimed in claim 1, wherein each step-wise increase in the cross-sectional area of the hollow body includes a step, and wherein each step extends perpendicularly relative to a wall of the hollow body. 19.... | University of Newcastle-Upon-Tyne | A61B005/20
US07711403 | B2 | 2010-05-04 | Non-invasive determination of blood components | 2002-04-04 | A method of estimating an amount of a substance in a bodily fluid from the color of a tissue surface of a subject includes capturing an image including at least a portion-of-interest of the subject and at least a reference portion of a color reference, the image being a digital image of pixels of at least one color, the image including a component value for each pixel for each of the at least one color, obtaining a first value associated with at least one component value corresponding to the portion-of-interest of the subject, obtaining a second value associated with at least one component value corresponding to the reference portion, and calculating an estimated amount of the substance using the first and second values. | 1. A non-invasive method of estimating an amount of hemoglobin in a bodily fluid from the color of a perfused tissue surface of a subject using a digital camera, the method comprising: non-invasively capturing, using the digital camera, a single image of light reflected from the perfused tissue surface of the subject and at least a reference portion of a known color reference simultaneously, the single image being a single image of pixels of a plurality of colors, the single image including red, green, and blue component values for each pixel wherein the perfused tissue surface of the subject is a conjunctiva of an eyelid;obtaining from the single image, using at least one processor in communication with the digital camera, red, green, and blue tissue values associated with the red, green, and blue component values, respectively, corresponding to a portion-of-interest of the single image of the perfused tissue surface of the subject;obtaining from the single image, using the at least one processor in communication with the digital camera, red, green, and blue reference values associated with the red, green, and blue component values, respectively, corresponding to the reference portion; andcalculating, using the at least one processor in communication with the digital camera, an estimated hemoglobin concentration amount as a function of the red, green, and blue tissue values and the red, green, and blue reference values. 2. The method of claim 1 wherein obtaining the red, green, and blue tissue values and the red, green, and blue reference values comprises averaging component values in a first portion of the single image of the perfuse tissue surface and a second portion of the reference portion, respectively, for each of the red, green, and blue component values. 3. The method of claim 2 wherein the calculating comprises using first and second empirically-predetermined weighting constants associated with the red, green, and blue tissue values and the red, green, and blue reference values respectively. 4. The method of claim 1 further comprising selecting, using the at least one processor in communication with the digital camera, a first portion of the single image of the perfused tissue surface and a second portion of the color reference, wherein the red, green, blue tissue values are obtained from the first portion, and wherein the red, green, and blue reference values are obtained from the second portion. 5. The method of claim 1 wherein the capturing, the obtaining of red, green, and blue tissue values, the obtaining of the red, green, and blue reference values, and the calculating are performed in real time. 6. The method of claim 1 further comprising displaying, on a display in communication with the at least one processor, the estimated hemoglobin concentration amount. 7. The method of claim 6 wherein the estimated hemoglobin concentration amount is displayed in units of grams per deciliter (g/dl). 8. The method of claim 1 wherein c... | Rhode Island Hospital | A61B005/00
US07727167 | B2 | 2010-06-01 | Lancet sensor assembly and meter | 2006-06-28 | A blood glucose measuring system includes a lancet assembly and a meter for use with the lancet assembly. The lancet assembly has a lancet member with a lance, a lancet body having a drive wing extending outwardly from a side, and a sinuous portion, and an elongated carrier having a lancet member recess to contain the lancet member. The elongated carrier has an open end, a closed end, a side elongated opening for receiving the drive wing therethrough, and an anchoring member operatively connected to the end of the sinuous portion. The meter includes a measuring circuit, a lancet trigger, and a lancet driver where the lancet driver includes a driver piston engageable with the lancet trigger and a charging member that operatively engages with the driver piston to move the driver piston into an armed position and to stop the driver piston when released from the armed position. | 1. A lancet system comprising: a lancet assembly comprising: an elongated carrier having a lancet member recess, an open end, a closed end, and a first elongated side opening; anda lancet member having a lancet body, a lance extending from a first lancet body end, a sinuous portion that is non-compressible when initially disposed within said elongated carrier, said sinuous portion extending from a second lancet body end to a sinuous distal end, and a first drive wing fixedly attached to and extending outwardly from a first side of said lancet body, said lancet being disposed within said lancet member recess wherein said first drive wing extends through said first elongated side opening and is positioned within said first elongated side opening wherein said elongated side opening and said first drive wing prevents said sinuous portion from being compressed when said first drive wing is in an initial position, said lancet body and said drive wing being slidingly engagable between a retracted position and an extended position wherein said distal end of said sinuous portion is anchored by said elongated carrier adjacent said closed end. 2. The lancet system of claim 1 wherein said elongated carrier has a first wing guard adjacent said first elongated side opening that extends beyond said first drive wing, said first wing guard having a slot parallel to and adjacent said first elongated side opening, said slot having at least an open end directed toward said closed end of said lancet carrier. 3. The lancet system of claim 1 wherein said elongated carrier further includes an assembly retaining mechanism along a side peripheral edge of said lancet member recess for fixedly attaching a cover. 4. The lancet system of claim 3 wherein said assembly retaining mechanism is a plurality of tabs. 5. The lancet system of claim 4 wherein said plurality of tabs are bendable. 6. The lancet system of claim 4 wherein said plurality of tabs are deformable. 7. The lancet system of claim 1 wherein said elongated carrier has an elongated rib longitudinally disposed on an outside bottom surface of said carrier. 8. The lancet system of claim 1 wherein said elongated carrier further includes a second elongated side opening on a side opposite to said first elongated side opening. 9. The lancet system of claim 8 wherein said lancet body further includes a second drive wing fixedly attached to and extending outwardly from a second side of said lancet body and extends through said second elongated side opening wherein said second side opening and said second drive wing prevents said sinuous portion from being compressed when said second drive wing is in an initial position. 10. The lancet system of claim 9 wherein said elongated carrier further includes a second wing guard adjacent said second elongated side opening that extends beyond said second drive wing, said second wing guard having a slot parallel to and adjacent said second elongated side opening, said slot havi... | Nova Biomedical Corporation | A61B005/00 A61B017/14 A61B017/32 B65D081/00
US07711414 | B2 | 2010-05-04 | Circuit and method for compensating for an electrode motion artifact | 2006-03-10 | A circuit and method for compensating for an electrode motion artifact in which the electrode motion artifact is generated because impedance between a subject and a measuring electrode changes during measurement of the subject's biosignal, and the electrode motion artifact can be differentially measured and an electrocardiogram signal can be compensated by introducing a predetermined voltage or an electric current to the subject. A circuit and method for compensating electrode motion artifact, which can differentially measure the difference information between impedance components by introducing a predetermined voltage or electric current to a subject, in association with the electrode motion artifact. In this instance, the impedance component is a component of electrode motion artifact and the electrode motion artifact is generated when measuring a biosignal. | 1. A circuit for compensating for an electrode motion artifact, comprising: a carrier signal source to oscillate a carrier signal;a first electrode and a second electrode measuring a voltage or an electric current of a subject to which the carrier signal is introduced;a third electrode introducing the oscillated carrier signal to the subject;a differential amplifier to differentially detect or amplify signals from the first electrode and the second electrode and to output an output signal including an electrocardiogram (ECG) signal and an electrode motion artifact; andan ECG extraction unit to remove the electrode motion artifact signal from the output signal and selectively extracting the ECG signal,wherein the electrode motion artifact signal included in the output signal is modulated by the carrier signal; andthe ECG extraction unit extracts: an X signal including the electrode motion artifact signal and the ECG signal within a predetermined frequency band by passing the output signal through a band pass filter (BPF);a Y signal including the electrode motion artifact signal within the predetermined frequency band by passing the output signal through a high pass filter (HPF), selectively identifying the modulated electrode motion artifact signal that is modulated by the carrier signal, demodulating the identified modulated electrode motion artifact signal, and passing the demodulated electrode motion artifact signal through the BPF; andan ECG signal, from the X signal, by using the X signal and the Y signal. 2. A circuit of compensating for an electrode motion artifact, comprising: a carrier signal to oscillate a carrier signal;a third electrode to introduce the oscillated carrier signal to a subject;a first electrode and a second electrode to be respectively connected to an inverting node and a non-inverting node connected to the subject, and to respectively collect corresponding bio-signals;a differential amplifier to differentially detect or amplify the collected bio-signals and to output an output signal including an ECG signal and an electrode motion artifact; andan ECG extraction unit to remove the electrode motion artifact signal from the output signal and to selectively extract the ECG signal,wherein the electrode motion artifact signal included in the output signal is modulated by the carrier signal, and the ECG extraction unit:extracts a Y signal including the electrode motion artifact signal within a predetermined frequency band by passing the output signal through an HPF, selectively identifying the modulated electrode motion artifact signal, demodulating the identified modulated electrode motion artifact signal, and passing the demodulated electrode motion artifact signal through a BPF;returns the extracted Y signal to the differential amplifier through a feedback controller; andextracts the ECG signal within the predetermined frequency band by passing the output signal outputted form the differential amplifying unit after the ret... | Samsung Electronics Co., Ltd. | A61B005/04
US07740589 | B2 | 2010-06-22 | Method and apparatus for training adjustment in sports, in particular in running sports | 2004-07-21 | A method and apparatus are used for training adjustment in sports, particularly in running sports, in which light is radiated into the body tissue of a test person by at least one light source, the light intensity reflected in the body tissue is measured via at least one light sensor, a temporally oscillating measurement quantity is derived from the measured light intensity via an evaluator, a minima in the time curve of the measurement quantity are determined, and a performance rating from which the current metabolic state of the test person can be read out is generated via analysis of a plurality of temporally successive minima and displayed. | 1. A method for training control of a test person in sports, comprising the steps of: radiating light into body tissue of the test person from outside the body of the test person into the body of the test person at a thigh of the test person which is highly stressed;measuring light intensity reflected in venous blood in the body tissue of the thigh of the test person;using an evaluator with an evaluation circuit, deriving a temporally oscillating measurement quantity from the measured light intensity which temporally oscillates corresponding to a heart rate of the test person where each heart rate induced oscillation is substantially the same as the previous oscillation at least during a rest state and an aerobic state of the test person;determining a plurality of temporally successive minima in a time curve of the measurement quantity at a bottom of each said heart rate induced oscillation;defining the rest state of the test person when said plurality of temporally successive minima remain substantially constant at a first value, determining the aerobic state for the test person when said plurality of temporally successive minima remain substantially constant at a second value which is less than said first value, and determining an anaerobic state for said test person when said temporally successive minima are not constant but are falling with time so that decreasing values result which are below said second value;analyzing said plurality of temporally successive minima;generating via the analysis of the plurality of temporally successive minima a quantity characterizing oxygen saturation in the venous blood as a performance rating from which a current metabolic state of the test person can be read out; anddisplaying the generated performance rating. 2. The method according to claim 1, further comprising: determining a current heart rate of the test person from a period of the oscillating measurement quantity. 3. The method according to claim 1, further comprising: determining a lactate balance point of the test person using the performance rating. 4. The method according to claim 1, further comprising: displaying the performance rating in a graphic representation. 5. The method according to claim 1, further comprising: determining, to represent the performance rating, a current heart rate of the test person in relation with a limit value to decide if the current heart rate corresponds to a lactate balance point. 6. The method according to claim 1, further comprising: utilizing the light radiation and the measurement of the reflected light intensity on a predominantly stressed body part of the test person. 7. The method according to claim 1, further comprising: radiating light of at least two wavelengths; andmeasuring the reflected light intensity selectively with regard to wavelength. 8. The method according to claim 1, further comprising: acquiring a rest value of the measured light intensity or of the measurement quantity before exerti... | Siemens Aktiengesellschaft | A61B005/02
US07738968 | B2 | 2010-06-15 | Devices and methods for selective surgical removal of tissue | 2005-10-15 | Methods and apparatus are provided for selective surgical removal of tissue. In one variation, tissue may be ablated, resected, removed, or otherwise remodeled by standard small endoscopic tools delivered into the epidural space through an epidural needle. The sharp tip of the needle in the epidural space, can be converted to a blunt tipped instrument for further safe advancement. The current invention includes specific tools that enable safe tissue modification in the epidural space, including a barrier that separates the area where tissue modification will take place from adjacent vulnerable neural and vascular structures. A nerve stimulator may be provided to reduce a risk of inadvertent neural abrasion. | 1. A method for protecting neural and neurovascular tissue within a neural foramen of a patient's spine adjacent to target anatomy, the method comprising: placing a first device adjacent to the target anatomy;advancing a protective barrier through the first device, where the protective barrier comprises a thin, flat, and flexible barrier surface configured to form a mechanical backstop that is adapted to be reduced to fit within the first device and adapted to expand after exiting the first device;placing the flexible barrier over neural and neurovascular tissue in the neural foramen adjacent to the target anatomy so that the barrier surface of the protective barrier forms a backstop between target anatomy and neural and neurovascular tissue in the neural foramen; andlocating a nerve using an electrode on the protective barrier. 2. The method of claim 1, where placing the flexible barrier over neural and neurovascular tissue adjacent to the target anatomy comprises expanding the flexible barrier within the neural foramen. 3. The method of claim 1, further comprising positioning a surgical instrument between the protective barrier and the target anatomy so that neural and neurovascular tissue adjacent to the target anatomy is protected from the surgical instrument by the flexible barrier. 4. The method of claim 3, where the surgical instrument is selected from the group consisting of an electro surgical device, a laser, a rasp, a ronguer, a grasper, a burr, a sander, a drill, a shaver, an abrasive device, and a probe. 5. The method of claim 3, further comprising remodeling the target anatomy using the surgical instrument. 6. The method of claim 5, further comprising applying a medication or bioactive component to the target anatomy being remodeled. 7. The method of claim 6, where the medication or bioactive component is selected from the group consisting of steroids, procoagulants, bone wax, and adhesion barriers. 8. The method of claim 5, further comprising, prior to remodeling the target anatomy, applying electrical current to locate a nerve. 9. The method of claim 8, where the step of applying electrical current comprises applying electrical current from an electrode located on a side of the protective barrier that faces neural and neurovascular tissue adjacent to the target anatomy to locate a nerve. 10. The method of claim 8, where the step of applying electrical current comprises applying electrical current from an electrode located on a side of the protective barrier that faces the target anatomy to locate a nerve. 11. The method of claim 8, where the step of applying electrical current comprises applying electrical current from an electrode on the surgical instrument to locate a nerve. 12. The method of claim 8, further comprising monitoring the patient for neural stimulation. 13. A method for protecting neural and neurovascular tissue within a spinal neural foramen adjacent to target anatomy in a patient, the method comprising... | Baxano, Inc. | A61B005/04 A61B005/05 A61B010/00 A61B017/00 A61B017/56 A61F005/04 A61N001/00
US07717857 | B2 | 2010-05-18 | Diagnosis of | 2008-04-25 | The present invention relates to methods for detecting P aeruginosa infection and bacterial burden in the lungs of patients who are at risk for P. aeruginosa infections, especially including patients with Cystic Fibrosis (CF). The present method provides numerous tests (breath, blood, urine) which are readily administered to a patient that will sensitively and specifically detect the presence and extent of lung infection P. aeruginosa (both mucoid and non-mucoid), and allow monitoring of bacterial load as a parameter in monitoring treatment. | 1. A method for diagnosing a presence of Pseudomonas aeruginosa in the lungs of a subject, including the steps of: (a) administering an effective amount of at least one isotopically labeled active agent selected from the group consisting of a nitrate salt, a nitrite salt, nitric oxide (NO), a nitric oxide precursor compound, urea and glycine or their pharmaceutically acceptable salts to the subject, said active agent being acted upon by P. aeruginosa to form an isotopically labeled cleavage product or metabolite; and(b) collecting breath, urine, whole blood, plasma or serum samples from the subject; and(c) analyzing said samples to determine a concentration or concentrations of said cleavage product(s) or metabolite(s), said concentration(s) indicating the presence or absence of P. aeruginosa including optionally, a presence or absence of mucoid phenotype P. aeruginosa, in the lungs of said patient. 2. The method according to claim 1 wherein said active agent is selected from the group consisting of sodium nitrate, potassium nitrate, sodium nitrite, potassium nitrite, nitric oxide, a pharmaceutically acceptable S-nitrosothiol compound, urea, glycine, pharmaceutically acceptable salts thereof and mixtures thereof. 3. The method according to claim 2 wherein said S-nitrosothiol compound is an alkylthionitrile. 4. The method according to claim 1 wherein said nitric oxide precursor compound is S-glutathione or S-nitroso-N-acetylpenicillamine. 5. The method according to claim 1 wherein said isotopically labeled active agent is a mixture of urea, glycine or a pharmaceutically acceptable salt thereof, and optionally, at least one compound selected from the group consisting of an isotopically labeled nitrate salt, nitrite salt, nitric oxide and S-nitrosothiol compound. 6. The method according to claim 1 wherein said sample is the breath of said subject taken for a predetermined time. 7. The method according to claim 1 wherein said active agent is isotopically labeled with carbon-13, nitrogen-15, oxygen-17, oxygen-18 or mixtures thereof. 8. The method according to claim 7 wherein said active agent is urea isotopically labeled with carbon-13, nitrogen-15, oxygen-17 or oxygen-18. 9. The method according to claim 8 wherein said urea is isotopically labeled with carbon-13 or nitrogen-15. 10. The method according to claim 1 wherein said active agent is glycine isotopically labeled with nitrogen-15 or carbon-13. 11. The method according to claim 10 wherein said glycine is isotopically labeled with nitrogen-15. 12. The method according to claim 1 wherein said urea is isotopically labeled with carbon-13 and said glycine is isotopically labeled with nitrogen-15. 13. The method according to claim 1 wherein said cleavage product or metabolite is a gas. 14. The method according to claim 13 wherein said gas is N2, N2O, NO, CO2, HCN or mixtures thereof. 15. The method according to claim 14 wherein said gas is a mixture of isotopically labeled CO2, from the... | STC.UNM | A61B005/08
US07738951 | B2 | 2010-06-15 | Prioritized multicomplexor sensing circuit | 2006-07-28 | An implantable medical device having a prioritized multiplexor sensing circuit used for monitoring the condition or status of a patient. The device includes patient parameter sensors, such as electrodes, that are monitored for indications of significant events. Sensors indicating the presence of significant events may then be monitored more often than the other sensors. | 1. A medical device for monitoring patient comprising: a plurality of sensors operatively connected to a medical device and implantable within a patient for monitoring patient parameters;an analog-to-digital converter (ADC) located within the medical device; anda switching device at least partially located within the medical device and configured to operate in one of a first and a second mode, the switching device separately connecting the ADC to each sensor of the plurality of sensors at least once to complete a switching cycle, the switching device connecting the ADC to each sensor for an initial time increment in each switching cycle when operating in the first mode, the switching device connecting the ADC to a selected one of the sensors for an extended time increment with respect to the other sensors in each switching cycle when operating in the second mode, the extended time increment being longer than the initial time increment. 2. The medical device of claim 1, wherein the medical device includes a medical monitoring device. 3. The medical device of claim 2, wherein the plurality of sensors includes a plurality of one or more of a sense/pace electrode, a blood pressure sensor, an accelerometer, an impedance electrode, a flow probe, a microphone, a sonometric crystal, a metabolic or chemical sensor, and an electrical and/or mechanical sensor. 4. The medical device of claim 1, further comprising an event detector electrically connected to the first switching device so as to monitor the sampled signals both during the first and second operation modes, and wherein presence of an event across one of the sampled signals switches operation of the first switching device from the first mode to the second mode. 5. A computer-readable medium programmed with instructions for monitoring the condition or status of a patient, the medium comprising instructions for causing a programmable processor to: separately sample parameters of a patient from a plurality of sensors implanted within the patient, each parameter being sampled at least once to complete a switching cycle, the parameters being sampled in a first mode or a second mode, the parameters sampled an equal number of times in each switching cycle in the first mode, a selected one of the parameters being sampled more times than the other parameters in each switching cycle in the second mode;analyze each sampled parameter to determine whether such sampled parameter meets one or more criteria, the selected one of the parameters being the sampled parameter meeting the one or more criteria; andswitch sampling of the parameters from the first mode to the second mode if one of the parameters meets the one or more criteria. 6. The computer-readable medium of claim 5, wherein each parameter sampling occurs over an initial time increment in each switching cycle in the first mode. 7. The computer-readable medium of claim 5, wherein sampling of the selected one of the parameters occurs over an extended... | Medtronic, Inc. | A61B005/04
US07725333 | B2 | 2010-05-25 | Cluster of correlated medical claims in an episode treatment group | 2007-06-12 | A computer-implemented method for profiling medical claims to assist health care managers in determining the cost-efficiency and service quality of health care providers. The method allows an objective means for measuring and quantifying health care services. An episode treatment group (ETG) is a patient classification unit, which defines groups that are clinically homogenous (similar cause of illness and treatment) and statistically stable. The ETG grouper methodology uses service or segment-level claim data as input data and assigns each service to the appropriate episode. The program identifies concurrent and recurrent episodes, flags records, creates new groupings, shifts groupings for changed conditions, selects the most recent claims, resets windows, makes a determination if the provider is an independent lab and continues to collect information until an absence of treatment is detected. | 1. A computer-implemented method for storing a cluster of medical claim data representing correlated medical services rendered to a patient by one or more healthcare providers, comprising: storing in an electronic database an episode treatment group comprising a plurality of medical claim data records representing correlated medical services rendered to a patient by one or more healthcare providers for treatment of a selected disease or health condition, wherein each medical claim data record has an associated date of service;storing in the electronic database an episode treatment group classification and a unique episode treatment group identifier for the episode treatment group; andstoring in the electronic database an associated dynamic time window for the episode treatment group, wherein the associated dynamic time window defines a time period during which medical claim data records may be clustered into the episode treatment group, and wherein the time window for the episode treatment group is dynamically adjusted by a computer processor until no correlated medical services are detected within the defined time period after the latest associated date of service of the medical claim data records in the episode treatment group. 2. The method recited in claim 1, wherein the episode treatment classification for the stored episode treatment group is shifted to a second episode treatment group classification when one or more additional medical claim data records of the patient are added to the stored episode treatment group that indicate a change in the patient's condition. 3. The method recited in claim 1, wherein the episode treatment group comprises at least one ancillary record and at least one anchor record. 4. The method recited in claim 1, wherein the episode treatment group classification is assigned to the stored episode treatment group based upon the patient's age, complicating conditions, comorbidities or major surgeries. 5. The method recited in claim 1, wherein the episode treatment classification for the stored episode treatment group is shifted to a second episode treatment group classification when one or more additional medical claim data records of the patient are added to the stored episode treatment group that indicate a change in the patient's condition based upon a comorbidity, complication or defining surgery. 6. The method recited in claim 1, wherein the stored episode treatment group includes pharmaceutical claim data for the patient. 7. The method recited in claim 1, further comprising storing an assigned primary care physician for the episode treatment group. | Ingenix, Inc. | A61B005/00 G06F019/00
US08348844 | B2 | 2013-01-08 | Automated blood sampler and analyzer | 2008-12-02 | An automated blood sampler integratable with a glucose monitor comprises a catheter connected to a tube-set forming a single blood passageway; a clamp-on air-bubble sensor and a occlusion sensor externally attached to the tube set; a single peristaltic pump and two 3-way pinch valves attached to the tube set and control fluid flow. The sampler draws blood from a stationary patient, samples the blood for analytical measurement of blood parameters; after which the passageway is rinsed, the blood re-infused, and slow saline infusion prevents vein collapse. The cycle repeats at user or predefined intervals. In another preferred embodiment, blood is not re-infused, and only one 3-way pinch valve is used. | 1. A system for automatically sampling blood from a patient, the system comprising: an intravenous blood access catheter; a tube set connected to the catheter forming a single passageway for transporting and dispensing blood samples from a patient to the end of the passageway at a point of measurement, which is in sensing communication with an external blood parameter sensor; a clamp-on air-bubble sensor and an occlusion sensor externally attached to the tube set; two 3-way pinch valves spaced apart and externally atached to the tube set and a single peristaltic pump externally attached to the tube set between said pinch valves; a rinse solution in fluid communication with both said pinch valves; and a controller operatively connected to the peristaltic pump and said pinch valves; wherein the controller is configured to operate the peristaltic pump in forward and reverse mode, in forward mode, when the catheter is inserted in a patient's bodily fluid vessel, the peristaltic pump draws blood from the patient to the point of measurement, once the external sensor measures the blood analyte, the controller controls the pinch valves, releasing rinse solution, rinsing said passageway; after which the controller controls the pinch valves and operates the pump in reverse mode, re-infusing blood back into said patient. 2. The system in claim 1, wherein the system can be used for multiple automated diagnostic purposes, and integrated with a blood parameter monitor including a blood parameter sensor, wherein the blood parameter is selected from the group consisting of, glucose, lactate, electrolytes, colesterol, urea, and blood gases; wherein the blood parameter sensor is selected from the group consisting of, a test-strip, an electrochemical flow-through sensor, a mid-infrared spectroscopic flow-through sensor, a subcutaneous-implantable needle-type sensor inserted in said tube set in said passageway. 3. The system in claim 1, wherein the catheter is connected to the tube set via a specially designed luer connection, wherein the catheter comprises a patient end and a spaced apart end having a hub attached thereto; the luer connection has a first end, a barbed end spaced apart a distance L, and a cylindrical core having an inside diameter D, which is tapered at the point of transition to the barbed end; the luer first end is inserted inside the catheter hub; L and D are sized to eliminate the dead volume normally present when blood enters said catheter hub. 4. The system in claim 3, including an aseptic quick release connection attached to the tube set proximal to the luer connection, comprising a female port with a self sealing diaphragm, a male connector non-coring needle, and a leak proof negligible dead volume. 5. The system in claim 4, wherein the rinse solution is normal saline. 6. The system in claim 5, wherein the system can be configured to draw blood And dispense samples to the point of measurment, at predefined or user defined intervals. 7.... | - | A61B005/00
US08874196 | B2 | 2014-10-28 | Methodology for automated signal morphology analysis in implantable electrotherapy and diagnostic systems | 2010-03-03 | Systems and related methods for analyzing data sensed from a device implanted in a patient, such as a cardiac pacing system. The system detects and evaluates electric signals within the patient that share a common event marker. By using algorithms and graphical presentation of the collected signals having common event markers, deviations in signals over time can be identified and evaluated in consideration of taking further action related to the patient and the implanted device. The system can also be used in conjunction with an advanced patient management system that includes a programmer or repeater capable of gathering information from the implanted device and transmitting the data to a host via a communications network for evaluation at a remote location. | 1. An advanced patient management system, comprising: an implantable medical device configured to generate a plurality of intra-cardiac electrograms and a plurality of event markers; andan external device including a repeater unit configured to collect the plurality of intra-cardiac electrograms and the plurality of event markers from the implantable medical device, the external device configured to: compile the plurality of intra-cardiac electrograms and the plurality of event markers over time as waveform data;categorize morphological aspects of the plurality of intra-cardiac electrograms into groups each representing a type of event marker of the plurality of event markers; andcompare the morphological aspects of the plurality of intra-cardiac electrograms within at least one of the groups to identify changes in the morphological aspects of the plurality of intra-cardiac electrograms over time. 2. The system of claim 1, wherein the electrograms are generated using a plurality of intra-cardiac leads. 3. The system of claim 1, wherein the event markers represent events associated with leads of the implantable medical device. 4. The system of claim 1, wherein the waveform data includes a combination of electrograms having the same event markers at a given point in time. 5. The system of claim 1, wherein the repeater is configured to compile the plurality of electrograms. 6. The system of claim 1, wherein the external device further comprises a host in communication with the repeater through a network, wherein the host is configured to compile the plurality of electrograms. 7. A method of analyzing signal morphology in a patient using an implanted device, the method comprising: generating a plurality of electric signals and event markers with the implanted device;collecting the electric signals and event markers;compiling the collected electric signals and event markers as waveform data;categorizing morphological aspects of the collected electrical signals into groups each representing a type of event marker of the collected event markers; anddetecting changes in morphological aspects of the collected electric signals over time by comparing the morphological aspects of the collected electrical signals within at least one of the groups using an external device configured to interrogate the implanted device. 8. The method of claim 7, further comprising communicating information about the collected electric signals and event markers to physician for analysis. 9. The method of claim 7, wherein collecting the electric signals and event markers includes collecting the electric signals and event markers using a repeater and communicating information about the collected electric signals and event markers to a host unit in communication with the repeater through a network, and wherein detecting the changes including detecting the changes automatically by the repeater or the host. 10. The method of claim 7, wherein compiling the collected electric ... | Cardiac Pacemakers, Inc. | A61B005/04 A61B005/0452
US08075549 | B2 | 2011-12-13 | Catheter having an auxiliary lumen for use with a functional measurement wire | 2010-01-05 | The present invention relates to a surgical catheter, and more particularly, a balloon catheter having an auxiliary lumen configured to permit the advancement of a functional measurement wire to a treatment site. The auxiliary lumen communicates with a working lumen that is configured to permit the advancement of a guidewire and the functional measurement wire, so that the guidewire and functional measurement wire may selectively be advanced to the treatment site during a surgical procedure. | 1. A catheter for use with a wire for therapeutic or diagnostic applications, the catheter comprising: an outer tube having proximal and distal ends;an inner tube having proximal and distal ends and a working lumen extending therethrough, the inner tube being disposed within the outer tube;an auxiliary tube having proximal and distal ends, an auxiliary lumen extending therethrough, the auxiliary lumen communicating at the proximal end with a side port disposed in a lateral surface of the outer tube and at a distal end communicating with the working lumen of the inner tube to define a bifurcation, the auxiliary lumen being configured to permit the selective advancement of a wire to a treatment site via a distal portion of the working lumen that is distal to the bifurcation; anda stylet having proximal and distal ends and a guiding member coupled to the distal end, the distal end of the stylet being configured to be advanced into a proximal end of the working lumen. 2. The catheter of claim 1 wherein a space between the inner tube and the outer tube forms an inflation lumen. 3. The catheter of claim 2 further comprising a balloon affixed at a proximal point to the distal end of the outer tube and further affixed at a distal point to the distal end of the inner tube, wherein the balloon is in fluid communication with the inflation lumen. 4. The catheter of claim 1 wherein the wire is a guide wire and the distal portion of the working lumen is configured to permit the longitudinal advancement of the guide wire. 5. The catheter of claim 1 wherein the wire is a functional measurement wire and the distal portion of the working lumen is configured to permit the longitudinal advancement of a functional measurement wire. 6. The catheter of claim 5 wherein the guiding member is configured to direct a proximal end of the functional measurement wire into the auxiliary lumen. 7. The catheter of claim 1 further comprising a taper that provides a transition between the inner tube and the auxiliary tube, the taper configured to facilitate the distal advancement of the wire from the auxiliary lumen into the distal portion of the working lumen. 8. The catheter of claim 1 further comprising a circumferential taper disposed just distal to the bifurcation, the circumferential taper configured to facilitate the distal advancement of the wire from the auxiliary lumen into the distal portion of the working lumen. 9. The catheter of claim 1 further comprising a functional measurement wire adapted to provide pressure or flow measurements. 10. A method for advancing a catheter into a vessel for use in therapeutic or diagnostic applications, the method comprising: providing apparatus comprising an outer tube having proximal and distal ends, an inner tube having proximal and distal ends and a working lumen extending therethrough, wherein the inner tube is disposed within the outer tube, and an auxiliary tube having proximal and distal ends, and an auxiliary lumen ext... | Abbott Laboratories Vascular Enterprises Limited | A61M031/00
US09101283 | B2 | 2015-08-11 | Method and magnetic resonance system for determining a coding for a flow measurement and for implementing a flow measurement with the coding | 2009-12-02 | In a method and magnetic resonance system to determine a flow coding for a flow measurement with the magnetic resonance system, in order to determine the optimal flow coding, a flow pre-measurement with multiple different flow codings is conducted within a slice within a body to be examined, each of these codings allowing flow velocities to be detected with a sensitivity dependent on the respective coding. A velocity distribution of the non-slice-location-specific flow velocity values is generated from all of the results of this flow pre-measurement by a common Fourier transformation. The optimal flow coding for the flow measurement is then determined based on this velocity distribution. | 1. A method for determining a coding for a magnetic resonance flow measurement in a magnetic resonance system, comprising: operating a magnetic resonance scanner to implement a flow pre-measurement by emitting at least one radio-frequency pulse that excites nuclear spins in a flowing medium within an excited volume within an examination subject in whom a subsequent diagnostic flow measurement is to be conducted, and by activating magnetic gradient pulses in a plurality of different pulse configurations that respectively produce multiple, different codings that cause flow velocities of said flowing medium to be detected with a respective, different detection sensitivity that is dependent on the respective coding, and each of said codings individually causing a respective magnetic resonance signal to be emitted from said excited volume that is dependent on the respective sensitivity caused by the respective coding;operating said magnetic resonance scanner to detect said magnetic resonance signals and, from a processor provided with the detected magnetic resonance signals, entering said magnetic resonance signals into an electronic memory organized as Q-space, said Q-space being a Fourier transform of a distribution of various velocities that occur within the excited volume;in said processor, implementing a Fourier transformation on said Q-space, to produce a compilation of flow velocity values that occur in within the excited volume, said compilation being independent of spatial locations at which said velocity values occur within the excited volume, and showing how often respective flow velocity values occur within the excited volume;in said processor, automatically determining a determined coding for said diagnostic flow measurement from said compilation of said flow velocity values as a coding, from among said multiple, different codings, that causes a predetermined percentile of the distribution of said flow velocity values to be detected; andmaking said determined coding available at an output of said processor, in an electronic form configured to operate said magnetic resonance scanner to implement said diagnostic flow measurement with said determined coding. 2. A method as claimed in claim 1 comprising implementing said flow-pre-measurement for different heart beat phases to determine said determined coding for said flow measurement for each of said heart beat phases. 3. A method as claimed in claim 1 wherein said gradient pulses are bipolar gradient pulses, each having a first moment, and comprising determining said determined coding as being a coding produced by a bipolar gradient pulse, among said plurality of bipolar gradient pulses, that has a first moment that causes said predetermined percentile of said flow velocity values to be detected. 4. A method for magnetic resonance flow measurement in a magnetic resonance system, comprising: operating a magnetic resonance scanner to obtain magnetic resonance angiography data from a volume ... | Siemens Aktiengesellschaft | A61B005/05 A61B005/055 A61B005/02 A61B005/00 G01R033/563 G01R033/54
US08632477 | B2 | 2014-01-21 | Method for determining position of lower jaw, apparatus and program thereof | 2010-01-14 | A normal lower jaw position of an examinee is determined. A lower jaw position determining method for determining a normal lower jaw position of an examinee, includes: center calculating for obtaining measurement data by measuring movement of a head of the examinee, and calculating a center of movement resulting from approximating the movement of the head as rotational movement of a rigid body; lower jaw orbit measuring for measuring a plurality of orbits of masticatory movement of the lower jaw, for a plurality of lower jaw positions of the examinee; and position determining for (i) approximating the masticatory movement of the lower jaw as rotational movement of a rigid body to find one of the plurality of measured orbits of the lower jaw whose center of movement in the approximation matches the calculated center of movement of the head, (ii) determining a lower jaw position that corresponds to the found orbit of the lower jaw to be a normal lower jaw position for the examinee, and (iii) outputting the determined normal lower jaw position. | 1. A lower jaw position determining system for determining a normal lower jaw position of an examinee, comprising: a computer;a head movement measuring section for measuring movement of the head using a sensor configured to be fixed to a head of the examinee;a center calculating section for obtaining measurement data based on the movement of the head measured by the head movement measuring section, and calculating, using the computer, an approximate center of movement resulting from approximating the movement of the head as rotational movement of a rigid body;a lower jaw path measuring section for measuring a plurality of paths of masticatory movement of the lower jaw using a sensor configured to be attached to the lower jaw of the examinee, for a plurality of lower jaw positions of the examinee; anda position determining section for (i) approximating, using the computer, the masticatory movement of the lower jaw as rotational movement of a rigid body to find one of the plurality of measured paths of the lower jaw whose center of movement in the approximation matches the calculated approximate center of movement of the head, (ii) determining, using the computer, an approximate lower jaw position that corresponds to the found path of the lower jaw, and (iii) outputting the determined approximate lower jaw position as a normal lower jaw position for the examinee. 2. The lower jaw position determining system according to claim 1, further comprising a masseter relaxing section for relaxing a masseter of the examinee, wherein the lower jaw path measuring section is operable to measure a path of masticatory movement of the lower jaw for each of the plurality of lower jaw positions from a resting position of the relaxed masseter of the examinee to an occluding plane. 3. The lower jaw position determining apparatus according to claim 1, wherein the lower jaw measuring section measures the plurality of paths while the head of the examinee is fixed in a posture such that a straight line connecting between a right eye and a left eye of the examinee matches a horizontal line. 4. The lower jaw position determining apparatus according to claim 1, further comprising an occluding plane setting section for setting a horizontal line passing through the calculated approximate center of movement to be a normal occluding plane, wherein the position determining section includes: a speed calculating section for calculating speeds of the sensor configured to be attached to the lower jaw of the examinee when the lower jaw reaches the occluding plane, from the plurality of measured paths; anda speed determining section for obtaining one of the calculated speeds that has a smaller horizontal component, and that has an angle with respect to a vertical line equal to an angle formed between (i) a straight line connecting the center of movement of the head and a position of the sensor configured to be attached to the lower jaw of the examinee and (ii) a horizontal line, and... | - | A61B005/103 A61B005/117
US08855779 | B2 | 2014-10-07 | Methods of diagnosis and treatment of wounds, methods of screening for electrical markers for wounds prognosis in patients | 2009-06-04 | Described herein are electrical markers, specifically alternate current (AC) signals whose appearance in patients with wounds, specifically chronic wounds, correlates to the prognosis of the wounds. Related methods that can be used for diagnosis and treatment of wounds are disclosed. Also described herein are methods that can be used to identify electrical signals of wounds. | 1. A method of determining the presence of infection in a worsening wound in live target tissue of a patient, the method comprising: detecting and recording (a) first endogenous electrical signal in and around an area of the live target tissue and (b) second endogenous electrical signal in and around contralateral tissue, said first and said second endogenous electrical signals being stochastic signals that are generated by the body of the patient itself;transforming said first and said second endogenous electrical signals into a first and a second voltage versus frequency spectra, respectively, using a Fast Fourier Transform (FFT) algorithm;comparing (i) said first voltage versus frequency spectrum, (ii) said second voltage versus frequency spectrum, and (iii) at least one baseline voltage versus frequency spectrum of wounds in a worsening state without infection; anddetermining a presence of infection in the target tissue based on said comparison. 2. The method according to claim 1, wherein said detecting and recording is detecting and recording an alternating current (AC) over time. 3. The method according to claim 2, wherein each of said first, second and baseline voltage versus frequency spectra is between 0 to 5000 Hz. 4. The method according to claim 3, wherein each of said first, second and baseline voltage versus frequency spectra is between 0 to 3000 Hz. 5. The method according to claim 4, wherein each of said first, second and baseline voltage versus frequency spectra is between 0 to 2000 Hz. 6. The method according to claim 5, wherein each of said first, second and baseline voltage versus frequency spectra is between 0 to 1000 Hz. 7. The method according to claim 1, wherein the wound is a chronic wound. 8. The method according to claim 1, wherein said baseline voltage versus frequency spectrum of wounds in a worsening state without infection is of one or more other patients. 9. The method according to claim 1, further comprising: providing data regarding the presence of infection in the target tissue to a device configured to transmit an alternating current to the target tissue; andtransmitting, to the target tissue, an alternating current having a frequency spectrum based on said data. | ADB International Group Inc. | A61N001/00 A61B005/05 A61B005/04 A61N001/32 A61B005/00 A61N001/36
US20100130877 | A1 | 2010-05-27 | BODY COMPRESSOR AND BLOOD PRESSURE MONITOR | 2008-03-24 | It is an object of the present invention to provide a body compressor and a blood pressure monitor, wherein an overinsertion preventing member is provided to prevent the other end of a band from being excessively inserted in a metal clip when the body compressor is taken off from the upper arm and stored, in order to enable the improvement of operability and the prevention of fluffing of a front cover in the vicinity of one end due to friction.;A body compressor 1 includes a band 10, a metal clip 14, a hook-and-loop fastener 2 and an overinsertion preventing member 5. The overinsertion preventing member 5 which comes into contact with the metal clip 14 is provided at a position a predetermined distance apart from one end of the band 10 toward the other end thereof. | 1. A body compressor including: a band in which an air bag is interposed between a front cover and a rear cover; and an annular metal clip which is attached to longitudinal one end of the band and into which the other end of the band is inserted, wherein an overinsertion preventing member, which comes into contact with the metal clip when the other end of the band is inserted into the annular metal clip and the diameter of the band is a measurable minimum diameter of the body compressor, is provided in or on the band. 2. The body compressor according to claim 1, which further includes fixing means for fixing the other end of the band folded via the metal clip, the fixing means being used as a hook-and-loop fastener, wherein a hook surface is provided on the other end side of the front cover, and a loop surface is provided from the hook surface to the vicinity of the one end. 3. The body compressor according to claim 2, wherein the predetermined distance L1 from one end of the band to the overinsertion preventing member is L0/3&lt;L1&lt;L0/2, wherein L0 is the entire length of the band. 4. (canceled) 5. The body compressor according to claim 1, wherein a joint of the air bag is protrusively provided on the one end side from the overinsertion preventing member. 6. The body compressor according to claim 1, wherein the overinsertion preventing member is made of an elastic body shaped like an elongate rectangular plate, the elastic body being provided between the front cover and the air bag so that the longitudinal direction of the elastic body intersects with the longitudinal direction of the band. 7. The body compressor according to claim 1, wherein an anti-drop member which comes into contact with the metal clip is provided at the other end of the band. 8. A blood pressure monitor using the body compressor according to claim 1. | CITIZEN HOLDINGS CO., LTD. | A61B005/022 A61B017/135
US20100137732 | A1 | 2010-06-03 | GAS ANALYZING UNIT AND AIRWAY ADAPTER | 2009-10-22 | An airway adapter. The airway adapter has a sampling chamber for allowing a respiratory gas flow. The airway adapter also has a sensor for acquiring a signal needed for a respiratory gas analysis. The sensor is integrated into the airway adapter and which sensor comprises an electrolyte being in contact with the respiratory gas flowing in the sampling chamber and which electrolyte contact with the respiratory gas is a basis for respiratory gas analysis. | 1. An airway adapter, comprising: a sampling chamber configured to allow a respiratory gas flow;wherein a said airway adapter further comprises a sensor configured to acquire a signal needed for respiratory gas analysis,wherein said sensor is integrated into said airway adapter and which sensor comprises an electrolyte in contact with said respiratory gas flowing in said sampling chamber and which electrolyte contact with said respiratory gas is a basis for respiratory gas analysis. 2. The airway adapter according to claim 1, wherein said electrolyte of said sensor has a surface whereupon predetermined gas molecules in the respiratory gas flow pass said surface being in contact with said electrolyte and generate an electrical signal having a magnitude proportional to a quantity of particular gas molecules in the respiratory gas flow. 3. The airway adapter according to claim 1, wherein said sensor further comprising an electrical connection being connectable through this electrical connection to a gas analyzer for making one of a qualitative or quantitative gas analysis of at least one of CO2 and Oxygen. 4. The airway adapter according to claim 3, wherein said gas analyzer comprises at least one electrical connection and a coupling point a configured to allow said airway adapter to be detachably placed into said coupling point, whereupon said electrical connection of said gas analyzer is in contact with said electrical connection of said sensor. 5. The airway adapter according to claim 1, wherein said sensor further comprises a membrane between said electrolyte and said sampling chamber and configured to keep said electrolyte functioning. 6. The airway adapter according to claim 1, wherein said airway adapter further comprising of an optical window used while making an optical gas measurement of the respiratory gas flow. 7. The airway adapter according to claim 6, wherein said optical gas measurement is made by a gas analyzer connectable to said airway adapter, wherein said gas analyzer comprises an infrared emitter and detector for said optical gas measurement, andwherein said gas analyzer is connectable to a host device for further exploiting said analysis made by said gas analyzer. 8. The airway sensor according to claim 7, wherein said gas analyzer is making, based on said optical gas measurement, an analysis of at least one respiratory gas such as CO2, N2O or an anesthetic agent. 9. The airway adapter according to claim 1, further comprising a processor configured to analyze said signal received from said sensor and configured to be in contact with a host device that receives analyzing results. 10. A gas analysis unit for respiratory gas analysis, the gas analysis unit comprising: an airway adapter having a sampling chamber configured to allow a respiratory gas flow;a sensor configured to acquire a signal relative to the respiratory gas flowing through said sampling chamber of said airway adapter; anda processor configured to analyze... | - | A61B005/097
US20100125174 | A1 | 2010-05-20 | Remote Support of Implantable Medical Devices | 2008-11-18 | Exemplary medical devices and systems for providing remote support relating to implantable medical devices (IMDS) are described. One method generates a graphical user-interface (GUI) relating to an IMD on a local medical device configured to interrogate the IMD. The method also recreates the GUI on a remote medical device effective that a cursor of the GUI can be manipulated from both the local medical device and the remote medical device while selection of IMD parameter values is available only at the local medical device. | 1. A method comprising: generating a graphical user-interface (GUI) relating to an implantable medical device (IMD) on a local medical device configured to interrogate the IMD;recreating the GUI on a remote medical device effective that a cursor of the GUI can be manipulated from both the local medical device and the remote medical device while selection of IMD parameter values is available only at the local medical device;selecting a IMD parameter value using the local medical device, the selected parameter value indicated by manipulation of the cursor by the remote medical device; andcommunicating the selected parameter value from the local medical device to the IMD. 2. The method of claim 1, wherein either of the local or remote medical devices can be utilized to move the cursor over dialog boxes associated with various IMD parameters and wherein only the local medical device allows for selection of an individual dialog box. 3. The method device of claim 1, wherein the recreating comprises recreating an entire display area of the local medical device. 4. The method device of claim 1, further including displaying a text box on both of the local and remote medical devices to allow textual communication between a user of the local medical device and a user of the remote medical device. 5. A method comprising: generating a graphical user-interface (GUI) relating to an implantable medical device (IMD) on a local medical device configured to interrogate the IMD; and,recreating the GUI on a remote medical device effective that GUI elements can be selected from both the local and remote medical devices while any resulting parameter changes to the IMD's programming can only be selected via an active control of the local medical device. 6. The method of claim 5, wherein the parameter changes are reflected on a session parameter changes summary window and wherein the parameter changes can only be programmed via a selection on the session parameter changes summary window received from the local medical device. 7. The method of claim 6, wherein the recreating provides equivalent functionality on both the local and remote medical devices except for the session parameter changes summary window. 8. One or more computer-readable storage media comprising computer-executable instructions that, when executed perform acts comprising: generating a graphical user-interface (GUI) relating to an implantable medical device (IMD) on a local medical device configured to interrogate the IMD;recreating the GUI on a remote medical device effective that GUI elements can be selected from both the local and remote medical devices;displaying a dialog box on both the local and remote medical devices concurrently with the GUI sufficient to allow text correspondence to be exchanged between the local and remote medical devices regarding the IMD. 9. The computer-readable storage media of claim 8, wherein the displaying comprises displaying the dialog box on a display area of... | PACESETTER, INC. | A61B005/00 A61N001/08
US07715571 | B2 | 2010-05-11 | Method for individually fitting a hearing instrument | 2006-03-23 | A method for individually fitting a hearing instrument to a user, by: starting operation of the hearing instrument; pre-defining a desired target loudness function perceived by the user defined as function of frequency and input sound pressure level at the microphone; measuring for a given measurement parameter set of perceived loudness levels and frequencies or frequency bands the respective transducer input audio signal level to be applied to the transducer input to achieve the respective perceived loudness level at the respective frequency or frequency band, said measurement parameter set having at least a low, intermediate and high loudness levels, and said intermediate loudness level being measured for a larger number of frequencies or frequency bands and with a finer frequency resolution than said low and high loudness levels; calculating an individual gain function to be implemented in the audio signal processing unit to achieve the pre-defined target loudness function by taking into account the measured transducer input audio signal levels; and operating the hearing instrument with the individual gain function. | 1. A method for individually fitting a hearing instrument to a user, comprising at least one microphone for generating an input audio signal from ambient sound, an audio signal processing unit for processing said input audio signal into a processed output audio signal, and a transducer for stimulation of a human auditory system of said user according to said processed output audio signal as input to said transducer, the method comprising: (a) providing said user with said hearing instrument and starting operation of said hearing instrument;(b) pre-defining a desired target loudness function, wherein loudness perception of a stimulus by said user when using said hearing instrument is defined as function of frequency and input sound pressure level at said microphone;(c) measuring for a given measurement parameter set of perceived loudness levels and frequencies or frequency bands, a respective transducer input audio signal level to be applied to an input of said transducer in order to achieve said respective perceived loudness level at said respective frequency or frequency band, said measurement parameter set comprising at least a low loudness level, an intermediate loudness level and a high loudness level, and said intermediate loudness level being measured for a larger number of frequencies or frequency bands and with a finer frequency resolution than said low and high loudness levels;(d) calculating an individual gain function to be implemented in said audio signal processing unit in order to achieve said pre-defined target loudness function of step (b) by taking into account said transducer input audio signal levels measured in step (c); and(e) operating the hearing instrument with said individual gain function of step (d). 2. The method of claim 1, wherein in step (c) said intermediate loudness level is a most comfortable level, which is an input sound pressure level at which intelligibility of said stimulus by said user is best and to which said user could comfortably listen over an extended period of time. 3. The method of claim 1, wherein in step (c) said low loudness level is a hearing threshold, which is an input sound pressure level at which said stimulus becomes detectable by said user. 4. The method of claim 1, wherein in step (c) said high loudness level is an uncomfortable level, which is an input sound pressure level at which loudness becomes uncomfortable to said user and a sensation of said loudness could not be tolerated for an extended period of time. 5. The method of claim 1, wherein said transducer input audio signal level is measured in step (c) for said intermediate loudness level for at least 8 frequencies or frequency bands. 6. The method of claim 5, wherein said transducer input audio signal level is measured in step (c) for said intermediate loudness level for at least 15 frequencies or frequency bands. 7. The method of claim 1, wherein said transducer input audio signal level is measured in step (c) for said inte... | Phonak AG | H04R029/00 H04R025/00 A61B005/00
US07720784 | B1 | 2010-05-18 | Emotive intelligence applied in electronic devices and internet using emotion displacement quantification in pain and pleasure space | 2005-08-30 | A system and method of obtaining and processing emotive intelligence in electronic applications and devices is disclosed. This includes capturing author feelings. Feelings are assigned a pain-pleasure attribute and performance of string operations on the feelings attached text in performance of a service couple author intended meaning, satisfaction or motivation to degree of pleasure or pain associated with string text or string operations. The capability to capture and process emotive content allows for locating goods or services on a network, where providers anticipate a transaction on customer needs emotionally based.;Artificial emotive intelligence is applied in machine characters by endowing them with software entities of emotive states and associated intensities, and threshold values that trigger actions, with events triggering actions or behavior by threading through the character emotive makeup. | 1. A method of processing emotive intelligence in electronic devices, the steps comprising: obtaining at least one emovector from a communication stream, emovector comprising an emotive state from a set of emotive states, and an associated emotive intensity from a range of intensity normalized to the emovector's author;assigning a pain-pleasure attribute and a pain-pleasure scale_value to the emotive state;numerically combining the emotive intensity with the emotive state pain-pleasure attribute and value on a pain-pleasure scale from device storage medium for a total magnitude;algebraically combining the pain-pleasure scale emovector magnitude with a second emovector's pain-pleasure scaled magnitude;obtaining a emovector algebraic result accounting for their pleasure pain attribute direction representing the net emotive shift;coupling the emotive shift to the text meaning or text string operation;whereby emovector emotive shift provides quantified emotive changes with accompanying text. 2. A method of processing emotive intelligence in electronic applications as in claim 1 further comprising the steps of mapping the emotive vectors to an n-dimensional space with pain-pleasure and time dimensions wherein numerical operations on the emovector's yield resultant pleasure-pain displacement values as a function of time. 3. A method of processing emotive intelligence in electronic applications as in claim 1 further comprising the steps of algebraically combining a first and a second emovector each having normalized emotive intensities aligned in their corresponding pain or pleasure attribute directions, wherein pleasure and pain axis are aligned in opposing directions orthogonal to a time axis. 4. A method of processing emotive intelligence in electronic applications as in claim 3 further comprising the steps of summing uncommon ranges of meaning related emotive state associated range scale extensions constructed contiguously or overlapping and orthogonal to a neutral pain-pleasure axis, summing from the base range of the emovector to the neutral pain-pleasure axis, in determining total emotive displacement from an emovector to the origin pain-pleasure axis. | - | G06N005/02 A61B005/00
US07713211 | B2 | 2010-05-11 | Method of optimizing patient outcome from external counterpulsation therapy | 2004-07-12 | A method of data management for optimizing the patient outcome from the provision of external counterpulsation (ECP) therapy is described. This method describes a process by which sets of dynamic cardiopulmonary dependent variables are measured during steady-state conditions, displayed, and translated into quantitative and qualitative measurements while the independent variables of ECP, cuff inflation duration and cuff inflation pressure settings of ECP systems, are altered by a physician. In combination with visual observation and computer-assisted ranking of the dependent variables, a physician can utilize the resulting information to render decisions on the optimal choice of the independent variables. The method will enable physicians to collect, view, track and manage complicated data using well-understood visualization techniques to better understand the consequences, acutely and chronically, of their therapeutic actions in general, and of their provision of ECP therapy in particular. | 1. A method of optimizing external counterpulsation therapy (ECP) provided to a patient with heart disease including: (a) non-invasively measuring hemodynamic and pulmonary performance in terms of one or more variables selected from the group consisting of forward pump function or stroke volume output, retrograde effects on filling pressures, pulmonary venous flow, and gas exchange at the alveolar/capillary membrane interface while the patient is at rest and connected to an ECP device;(b) displaying non-invasive cardiopulmonary gas exchange variables; and storing said non-invasive cardiopulmonary gas exchange variables as data sets, each set being associated with a unique value of cuff inflation duration (CID) and cuff inflation pressure (CIP); and(c) utilizing the stored cardiopulmonary gas exchange variable sets in selecting an optimal combination of CID and CIP values from several possible such values uniquely for individual patients. 2. A method as in claim 1 wherein forward pump function of the heart is selectively derived from oxygen pulse (VO2/HR), and retrograde effects on filling pressures, pulmonary venous flow, and gas exchange at the alveolar/capillary membrane interface are selectively derived from the ventilatory equivalent for CO2 (VE/VCO2). 3. A method as in claim 2 including the step of utilizing additional cardiopulmonary gas exchange variables selected from the group consisting of end tidal CO2 (ETCO2) and the ventilatory efficiency slope. 4. A method as in claim 3 wherein the values for CID and CIP are defined in a boundary conditions table unique to an ECP manufacturer of interest. 5. A method as in claim 2 wherein the values for CID and CIP are defined in a boundary conditions table unique to an ECP manufacturer of interest. 6. A method as in claim 1 including the step of measuring retrograde effects using an end-tidal CO2 analyzer. 7. A method of optimizing external counterpulsation therapy (ECP) provided to a patient with heart disease while the patient is at rest and connected to an ECP device including: (a) non-invasively measuring hemodynamic and pulmonary performance in terms of one or more variables selected from the group consisting of forward pump function or stroke volume output, retrograde effects on filling pressures, pulmonary venous flow, and gas exchange at the alveolar/capillary membrane interface wherein forward pump function of the heart is selectively derived from the oxygen pulse (VO2/HR), and retrograde effects on filling pressures, pulmonary venous flow, and gas exchange at the alveolar/capillary membrane interface are selectively derived from the ventilatory equivalent for CO2 (VE/VCO2);(b) displaying non-invasive cardiopulmonary gas exchange exercise variables; and storing said non-invasive cardiopulmonary gas exchange variables as data sets, each set being associated with a unique value of cuff inflation duration (CID) and cuff inflation pressure (CIP)(c) utilizing the stored cardiopulmonary va... | Shape Medical Systems, Inc. | A61B005/08
US20100113899 | A1 | 2010-05-06 | Alignment System for Optically Sampling a Hand | 2009-11-06 | This invention relates to measurements of material properties by determination of the response of a sample to incident radiation, and more specifically to the measurement of analytes such as glucose or alcohol in human tissue. Some example embodiments of the present invention provide an optical sampling apparatus including an optical subsystem, having a receiver for receiving light expressed from tissue; and an alignment subsystem, adapted to urge a portion of a hand placed in operative relationship with the alignment subsystem into a defined configuration relative to the receiver. In some such example embodiments, the alignment subsystem includes a substrate having a plurality of projections therefrom disposed in a pattern such that the projections urge a portion of a hand placed on the substrate to a defined configuration relative to the receiver. In some such example embodiments, the alignment subsystem includes a substrate having a surface defining a volume approximating the shape of a portion of a hand such that the volume urges a portion of a hand placed therein to a defined configuration relative to the receiver. In some such example embodiments, the alignment subsystem includes a surface having a generally U-shaped cross-section and extending for a distance, wherein the surface is mounted relative to the sampling means such that a finger placed in the U-shaped cross-section of the surface is urged to a defined configuration relative to the receiver. In some such sample embodiments, the alignment subsystem is customized to portion of the hand of a specific individual. | 1. An optical measurement apparatus, comprising: a. sampling means for optically sampling tissue;b. alignment means for accepting a hand and placing a portion of the hand in a defined configuration relative to the sampling means. 2. An apparatus as in claim 1, wherein the alignment means comprises a substrate having a plurality of projections therefrom disposed in a pattern such that the projections urge a portion of a hand placed on the substrate to a defined configuration relative to the sampling means. 3. An apparatus as in claim 1, wherein the alignment means comprises a substrate having a surface defining a volume approximating the shape of a portion of a hand such that the volume urges a portion of a hand placed therein to a defined configuration relative to the sampling means. 4. An apparatus as in claim 1, wherein the alignment means comprises a surface having a generally U-shaped cross-section and extending for a distance, wherein the surface is mounted relative to the sampling means such that a finger placed in the U-shaped cross-section of the surface is urged to a defined configuration relative to the sampling means. 5. An apparatus as in claim 1, wherein the alignment means is customized to a portion of the hand of a specific individual. 6. An optical sampling apparatus, comprising: a. an optical subsystem, having a receiver for receiving light expressed from tissue;b. an alignment subsystem, adapted to urge a portion of a hand placed in operative relationship with the alignment subsystem into a defined configuration relative to the receiver. 7. An optical sampling apparatus as in claim 6, wherein the alignment subsystem comprises a substrate having a plurality of projections therefrom disposed in a pattern such that the projections urge a portion of a hand placed on the substrate to a defined configuration relative to the receiver. 8. An optical sampling apparatus as in claim 6, wherein the alignment subsystem comprises a substrate having a surface defining a volume approximating the shape of a portion of a hand such that the volume urges a portion of a hand placed therein to a defined configuration relative to the receiver. 9. An optical sampling apparatus as in claim 6, wherein the alignment subsystem comprises a surface having a generally U-shaped cross-section and extending for a distance, wherein the surface is mounted relative to the sampling means such that a finger placed in the U-shaped cross-section of the surface is urged to a defined configuration relative to the receiver. 10. An optical sampling apparatus as in claim 6, wherein the alignment subsystem is customized to a portion of the hand of a specific individual. 11. A method of optically sampling a portion of a hand of an individual, comprising: a. providing an alignment system adapted to place a portion of a hand of a subject in a defined configuration;b. placing a portion of the hand of a subject in operative relationship with the alignment system; andc. ... | - | A61B005/1455
US20100113939 | A1 | 2010-05-06 | SMART BALLOON CATHETER | 2007-10-01 | The invention provides techniques for the diagnosis and treatment of a narrowing lumen with a smart balloon catheter. The smart balloon catheter includes pressure and diameter sensing features along with a feedback system to control the dilation of the balloon. Ambient pressure of the lumen is detected with multiple pressure sensors located on the distal end of the catheter and displayed on a monitoring device. Ambient pressure results are used to position the distal end of the catheter within the narrowing lumen. A controlled gradual, or stepwise, dilation of the balloon occurs. The pressure sensors detect the ambient pressure of the lumen outside the of the balloon, and the pressure within the balloon. Distances sensors measure the distance between the center of the catheter and the expanded balloon surface. The diameter of the balloon at different cross-sections is determined and displayed on the monitoring device. The volume of the balloon, and the waist of the narrowing lumen, are determined. The rate of the dilation continues as a function of input provided by pressure and distance sensors. the dilation halts based on pressure, distance or volume endpoints. | 1. A catheter system, comprising: a distal pressure transducer;a proximal pressure transducer;an expandable membrane disposed between the distal pressure transducer and the proximal pressure transducer; anda membrane pressure transducer disposed on the catheter within an area enclosed by the membrane, wherein the distal and proximal pressure transducers are configured to measure pressure outside of the membrane, and the membrane pressure transducer is configured to measure pressure inside of the membrane. 2. The catheter of claim 1 further comprising at least one barostat port disposed within the membrane. 3. The catheter of claim 2 wherein the membrane includes at least one radio-opaque marker configured to expand and contract with the membrane. 4. The catheter of claim 1 further comprising at least one pair of ultrasonic crystals affixed to the membrane. 5. A catheter for the diagnosis and treatment of a narrowing lumen, comprising: a plurality of pressure transducers disposed within the catheter and arranged proximally from substantially near the distal end of the catheter;at least one expandable membrane disposed over at least one pressure transducer;at least one dilation source configured to expand the at least one membrane with a fluid; andthree pairs of electrode rings disposed proximally, center, and distally within the at least one membrane, wherein the electrode rings are configured to detect the diameter of the balloon membrane. 6. The catheter of claim 5 wherein the fluid is isotonic saline. 7. The catheter of claim 5 wherein the pressure transducers include thermoplastic elastomers (TPE). 8. A method for the diagnosis and assessment of a narrowing lumen with a balloon catheter, wherein the balloon catheter includes a plurality of pressure transducers, a balloon membrane, and a plurality of ring electrodes configured to detect the diameter of the lumen and the balloon membrane, the method comprising: detecting ambient pressure within the lumen;positioning the balloon catheter within the lumen;dilating the balloon membrane; anddetecting the diameter of the balloon membrane. 9. The method of claim 8 further comprising detecting the diameter of the lumen. 10. The method of claim 8 further comprising executing a rapid dilation algorithm to perform a rapid bougienage on a mucosal stricture within the lumen. 11. The method of claim 8 further comprising executing a gradual dilation algorithm for muscular disorders within the lumen. 12. The method of claim 8 wherein the detecting the diameter of the balloon membrane includes detecting a plurality of diameters along the length of the balloon membrane. 13. The method of claim 12 further comprising terminating the dilation of the balloon catheter based on the equalization of diameters along the balloon membrane. 14. The method of claim 8 wherein the positioning of the balloon catheter within the lumen is based on the ambient pressure within the lumen. 15. The method of claim 8 furt... | - | A61B005/0215 A61M025/10 A61B008/12
US07742797 | B2 | 2010-06-22 | Device and method for intraluminal imaging for the reconstruction of 3D image data sets | 2006-06-29 | The invention relates to a device and a method for intraluminal imaging. The device features an imaging instrument and a transport unit, with which the imaging instrument is moved in a lumen at a defined speed over a defined distance. The device further features a rigid, i.e. mechanically-stable singly or multiply curved guide pipe, which has an internal diameter matched to the external diameter of the imaging instrument to accommodate and guide the imaging instrument and is made from a material which is transparent for the radiation or to the waves used in imaging. The guide pipe features at least one marking detectable with the imaging at a known position on the guide pipe and is mechanically connectable to the transport unit. The device and the method make it possible in a simple manner to record a 3D image data set from the intraluminal recorded 2D sectional images. | 1. A device for recording an intraluminal sectional image of a human medical patient, comprising: an imaging instrument for recording the intraluminal sectional image;a transport unit for moving the imaging instrument in a lumen of the patient at a defined speed over a defined distance;a guide pipe constructed and arranged for guiding the imaging instrument within the guide pipe, the guide pipe comprising: an internal, hollow, nonlinear path constructed and arranged to guide the imaging instrument, wherein a diameter of the internal hollow path is has a curved shape with an diameter matched to an external diameter of the imaging instrument,material which is transparent for a radiation or for a wave used in the recording, anda marking which is detectable at the recorded sectional image at a known position on the guide pipe; anda control and evaluation unit which carries out a registration of the imaging instrument with the guide pipe using the marking on the guide pipe which is visible in the sectional image. 2. The device as claimed in claim 1, wherein the guide pipe is rigid. 3. The device as claimed in claim 1, wherein the guide pipe has a plurality of markings which are detectable with the sectional image at a plurality of known positions on the guide pipe arranged along the guide pipe. 4. The device as claimed in claim 1, wherein the marking is a line with a known course along the length of the guide pipe. 5. The device as claimed in claim 1, wherein the device comprises a plurality of guide pipes with different nonlinear paths, wherein guide pipes with different nonlinear paths comprise distinguishing markings are distinguished at the sectional image. 6. The device as claimed in claim 1, wherein a distal end of the guide pipe is closed off and is made of a yielding material or coated with the yielding material. 7. The device as claimed in claim 1, wherein the transport unit is a pullback unit. 8. The device as claimed in claim 1, wherein the control and evaluation unit: further: controls the imaging instrument and the transport unit for recording the sectional image along the lumen,computes a sectional image data for the recorded sectional image,determines a recording position of the sectional image along the guide pipe by the registration of the imaging instrument with the guide pipe, andcreates a three-dimensional image data set of the lumen from the sectional image data, the determined recording position of the sectional image and a known three-dimensional course of the guide pipe. 9. The device as claimed in claim 1, wherein the imaging instrument is an imaging endoscope. 10. The device as claimed in claim 1, wherein the imaging instrument is an imaging catheter selected from the group consisting of: an optical coherence tomography catheter, an intraluminal ultrasound catheter, and a confocal optical tomography catheter. 11. A device for recording an intraluminal sectional image of a human medical patient, comprising: an imagin... | Siemens Aktiengesellschaft | A61B005/05
US07727147 | B1 | 2010-06-01 | Method and system for implantable glucose monitoring and control of a glycemic state of a subject | 2005-05-13 | A method and system for monitoring and/or controlling a glycemic state of a subject, comprising a housing device having one or more chambers, extendable and retractable sensors, extendable and retractable catheters, insulin reservoir, neuroprotective agent reservoir, release mechanism for releasing insulin and neuroprotective agent into the subject, and a control mechanism with a processor for receiving and analyzing outputs from the sensors and for controlling the release mechanism, a clock mechanism for providing logging and/or circadian information to the processor, an internal analysis chamber, a byproduct storage chamber, a sampling mechanism, a transfer mechanism, a self-sealing membrane, a calibration chamber, a replacement sensor chamber, a prevention mechanism to prevent deposition of unwanted substances on a sensor or catheter, a removal mechanism to remove unwanted substances from a sensor or catheter, a warning mechanism, a real-time clock and non-volatile memory to store and log information processed by the processor, a failure detection mechanism, and wired and/or wireless communication linkages both internally and externally. | 1. A system for monitoring and/or controlling a glycemic state of a subject, the system comprising: (a) at least one housing device adapted to be fully embedded internally within a subject wherein the at least one housing device includes: (1) a self-sealing membrane,(2) one or more sensors configured and adapted to produce a sensor output relating to a glycemic state wherein each of the one or more sensors is extendable through the self-sealing membrane into, and retractable back through the self-sealing membrane from being in, direct contact with a target of a subject,(3) a reservoir containing insulin and having an output port,(4) an injection mechanism configured to controllably inject the insulin through the output port,(5) a control mechanism configured to receive and analyze at least one sensor output from the one or more sensors and to responsively control the quantity of insulin injected through the output port by the injection mechanism; and(6) an insertion mechanism controlled by the control mechanism, the insertion mechanism being configured and adapted to selectively extend at least one of the one or more sensors through the self-sealing membrane to be, and to selectively retract the at least one of the one or more sensors back through the self-sealing membrane from being, in direct contact with a target of the subject; and(b) wherein the control mechanism is further configured and adapted to determine whether the performance of the at least one sensor extending through the self-sealing membrane has deteriorated below a predetermined level whereupon the control mechanism causes the insertion mechanism to automatically: (1) extend another at least one sensor of the one or more sensors through the self-sealing membrane and into direct contact with a target of the subject, and(2) retract the deteriorated sensor back through the self-sealing membrane with the deteriorated sensor being retained fully embedded within the subject. 2. A system for monitoring and/or controlling a glycemic state of a subject, the system comprising: (a) at least one housing device adapted to be fully embedded internally within a subject wherein the at least one housing device includes: (1) a self-sealing membrane,(2) one or more sensors configured and adapted to produce a sensor output relating to a glycemic state wherein each of the one or more sensors is extendable through the self-sealing membrane into, and retractable back through the self-sealing membrane from being in, direct contact with a target of a subject,(3) a reservoir containing insulin and having an output port,(4) an injection mechanism configured to controllably inject the insulin through the output port,(5) a control mechanism configured to receive and analyze at least one sensor output from the one or more sensors and to responsively control the quantity of insulin injected through the output port by the injection mechanism; and(6) an insertion mechanism controlled by the control mechanism, t... | Flint Hills Scientific LLC | A61B005/00 A61B005/05
US07747306 | B2 | 2010-06-29 | Osteochondral implant procedure | 2006-09-01 | A surgical procedure for implanting tissue from a cadaver/autograft bone into a recipient site at an anatomical area of a patient, and a computer-readable medium encoded with a computer program for use in the surgical procedure. | 1. A surgical procedure for implanting autograft bone tissue from a site different from a recipient site into the recipient site at an anatomical area of a patient, the procedure comprising: obtaining image data of the recipient site;constructing a three-dimensional model of the recipient site based on the image data;obtaining image data of the autograft bone tissue from the site different from the recipient site;constructing a three-dimensional model of the autograft bone tissue from the site different from the recipient site based on the latter image data;determining an appropriate geometric match of the autograft bone tissue with the recipient site based on the above models;harvesting the autograft bone tissue from the site different from the recipient site based on the geometric match; andimplanting the harvested autograft bone tissue from a site different from the recipient site into the recipient site. 2. The procedure of claim 1 further comprising identifying the position of the recipient she based on anatomical structures and orienting the site to a common datum. 3. The procedure of claim 1 obtaining the image data of the recipient site using magnetic resonance imaging, computed tomography or combination of both. 4. The procedure of claim 1 further comprising determining the location and geometric boundaries of said autograft bone tissue before the second step of obtaining. 5. The procedure of claim 1 further comprising obtaining the image data of said autograft bone tissue using magnetic resonance imaging, computed tomography or a combination of both. 6. The procedure of claim 1 further comprising properly sizing said autograft bone tissue by driving computerized, numerically-controlled machine tools or robotics based on the image data of the tissue and the model of said autograft bone tissue. 7. The procedure of claim 1 further comprising determining the appropriate geometric match of said autograft bone tissue with the recipient site based on data stored in a database. 8. The procedure of claim 1 further comprising preparing the recipient site by image guidance based on the model of the site. 9. A non-transitory computer-readable medium encoded with a computer program for use in a surgical procedure for implanting autograft bone tissue from a site different from the recipient site into the recipient she at an anatomical area of a patient, the computer program comprising instructions for: obtaining image data of the recipient site;constructing a three-dimensional model of the recipient site based on the image data;obtaining image data of the autograft bone tissue from the site different from the recipient site;constructing a three-dimensional model of the autograft bone tissue from the site different from the recipient site based on the latter image data; anddetermining an appropriate geometric match of the autograft bone tissue from the site different from the recipient site with the recipient she based on the above models. 10... | Warsaw Orthopedic, Inc. | A61B005/05
US07740590 | B2 | 2010-06-22 | Apparatus and method for determination of stroke volume using the brachial artery | 2009-06-22 | Provided herein are methods and apparatus for stroke volume determination by bioimpedance from a patient's upper arm, or brachium, or a patient's thorax, utilizing pulsations of the arteries contained therein. The apparatus includes two or more spaced apart alternating current flow electrodes positioned on the patient's arm or thorax and two or more spaced apart voltage sensing electrodes positioned on the patient's arm or thorax and in-between alternating current flow electrodes. The system and method utilizes voltage sensed by the voltage sensing electrodes to calculate a cardiogenically induced impedance variation value of the patient, and to determine a stroke volume of the patient by multiplying the cardiogenically induced impedance variation value by a volume conductor VC and by a left ventricular ejection time TLVE. | 1. An apparatus for determining stroke volume by bioimpedance from a patient, comprising: two or more spaced apart alternating current flow electrodes positionable on a patient;two or more spaced apart voltage sensing electrodes positionable on the patient and between the alternating current flow electrodes;an alternating current source electrically connected to the alternating current flow electrodes;a voltmeter electrically connected to the voltage sensing electrodes; anda processing unit in communication with the voltage sensing electrodes, wherein the processing unit is configured to use a voltage sensed by the voltage sensing electrodes to calculate a cardiogenically induced impedance variation value of the patient, and to determine a stroke volume of the patient by multiplying the cardiogenically induced impedance variation value by a volume conductor VC and by a left ventricular ejection time TLVE;wherein the processing unit determines the volume conductor VC as:VC=(C1-C1⁢Z0Zc+Z02Zc2)·(C2·W·C3),where: C1 is at least 1.0 and no greater than 8.0,Z0 is a transthoracic base impedance or a static D.C. component of a total transthoracic impedance,Zc is a critical level of base impedance that is at least 15Ω and no greater than 25Ω,C2 is at least 0.10 and no greater than 0.75,W is a kilogram weight of the patient, andC3 is at least 35 and no greater than 100. 2. The apparatus of claim 1, wherein the cardiogenically induced impedance variation value is a first or a second time-derivative of a cardiogenically induced impedance variation of the patient. 3. The apparatus of claim 1, wherein the left ventricular ejection time TLVE is obtained from a first time-derivative of the cardiogenically induced impedance variation (dZ/dt) waveform. 4. The apparatus of claim 3, wherein a trigger for initiating processing of the dZ/dt waveform is obtained from an R wave of an antecedent ECG waveform or a peak of an antecedent dZ/dt waveform. 5. The apparatus of claim 1, wherein the left ventricular ejection time TLVE is obtained from a pulse oximetry waveform (ΔSpO2(t)) or a first time-derivative dSpO2(t)/dt thereof. 6. The apparatus of claim 1, wherein the left ventricular ejection time TLVE is obtained from an applanation tonometry (pressure) waveform (ΔP(t)) or a first time-derivative dP(t)/dt thereof. 7. The apparatus of claim 1, wherein: C1 is substantially 4,Zc is substantially 20Ω,C2 is substantially 0.25, andC3 is substantially 70. 8. The apparatus of claim 1, wherein: for all values of Z0 less than 20Ω, the processing unit determines that(C1-C1⁢Z0Zc+Z02Zc2)is greater than 1.0, and for all values of Z0 at least 20Ω, the processing unit determines that(C1-C1⁢Z0Zc+Z02Zc2)⁢⁢is⁢⁢1.0.1.0. 9. The apparatus of claim 1, wherein C2 multiplied by C3 is at least 10 and no greater than 35. 10. The apparatus of claim 9, wherein C2 multiplied by C3 is substantially 17.5 mL/kg. 11. The apparatus of claim 1, wherein:C3=C4(BMIN)y=mL⁢/⁢kg,wherein: C4 is at least ... | Cordeus, Inc. | A61B005/02
US20100145725 | A1 | 2010-06-10 | SYSTEM AND METHOD FOR MANAGING TYPE 1 DIABETES MELLITUS THROUGH A PERSONAL PREDICTIVE MANAGEMENT TOOL | 2008-02-12 | A system and method for managing Type 1 diabetes mellitus through a personal predictive management tool is provided. A personal insulin response profile for a patient of Type 1 diabetes mellitus is referenced for a type of insulin preparation. A time course curve is maintained for a patient population including, expected blood glucose levels for a type of human-consumable food. The blood glucose levels are estimated following consumption of the food by evaluating an interaction between the personal insulin response profile and the time course curve over a duration of action of the insulin preparation. | 1. A system for managing Type 1 diabetes mellitus through a personal predictive management tool, comprising: a database comprising: a personal insulin response profile for a patient of Type 1 diabetes mellitus for a type of insulin preparation; anda time course curve for a patient population comprising expected blood glucose levels for a type of human-consumable food; andan analysis module configured to estimate the blood glucose levels following consumption of the food and to evaluate an interaction between the personal insulin response profile and the time course curve over a duration of action of the insulin preparation. 2. A system according to claim 1, further comprising: a library of time course curves for a multiplicity of types of human-consumable foods for a patient population, wherein the time course curves are aggregated from a common reference time, and the estimated blood glucose levels are revised as a function of the aggregated time course curves. 3. A system according to claim 17 further comprising: a library of insulin response profiles for the patient for other types of insulin preparations for Type 1 diabetes mellitus treatment, wherein the personal insulin response profiles for each of the other types of insulin preparation are referenced. 4. A system according to claim 1, further comprising: a blood glucose level threshold; anda forecasting module configured to identify a point at which an expected blood glucose level from the personal insulin response profile is expected to either exceed or fall below the blood glucose level threshold. 5. A system according to claim 1, further comprising: a carbohydrate sensitivity for the patient; anda blood glucose estimator module configured to generate a personal time course curve for the patient, comprising: a modeling module configured to determine a carbohydrate sensitivity coefficient by interpolating the carbohydrate sensitivity over the patient population time course curve; andan application module configured to apply the carbohydrate sensitivity coefficient to the patient population time course curve. 6. A system according to claim 1, wherein the time course curve is provided as a projection of one of a glycemic index and glycemic load for the type of food. 7. A system according to claim 1, wherein an empirically observed increase in blood glucose level is identified for a fixed-sized serving of the type of food as the carbohydrate sensitivity. 8. A system according to claim 7, wherein the empirically observed rise during discrete time intervals is determined throughout a 24-hour period. 9. A system according to claim 1, further comprising: an insulin estimator configured to determine parameters for a dosage of the insulin preparation, and to re-evaluate the insulin sensitivity coefficient by applying the parameters to the personal insulin response profile. 10. A system according to claim 9, wherein the dosage parameters comprises one or more of insulin basal dose, insuli... | - | A61B005/00 G06F019/00
US20100152619 | A1 | 2010-06-17 | SYSTEM, METHOD, AND COMPUTER-PROGRAM PRODUCT FOR MEASURING PRESSURE POINTS | 2008-12-16 | Force sensing methods, systems, and computer-program products may be used to sense pressure at a plurality of points of a user's foot, including its bones, joints, muscles, tendons, and ligaments. Such systems, methods, and computer-program products sense pressure along the bottom of a user's foot during sports training and monitoring applications, electronic games, and diagnostic systems. In particular, the system generally comprises a transducer having a plurality of points of interest, an insole node for collecting and transmitting data sensed at the plurality of points of interest, first means for coupling that data across a network, by way of second means for coupling same to a collector node, and then to a computer. | 1. A sensing system, comprising: a transducer to measure pressure at each of a plurality of points in an area of interest, said transducer comprising: a compressible layer, andfirst and second flexible conductive layers, between which the compressible layer is disposed; andmeans for transmitting data corresponding to said measured pressures. 2. The system according to claim 1, wherein said transmitting means comprises a transceiver. 3. The system according to claim 2, wherein said transceiver comprises a wireless transceiver. 4. The system according to claim 1, wherein each of said first and second flexible conductive layers comprises an electrode grid. 5. The system according to claim 4, further comprising a selector to turn on and off selected points of said electrode grid to variably measure pressure from said selected points within said area of interest. 6. The system according to claim 5, wherein said selector turns on and off said selected points of said electrode grid dynamically in real-time. 7. The system according to claim 1, wherein said plurality of points of interest comprise a plurality of parts of a foot selected from the group consisting of a forefoot area, a midfoot area, and a hindfoot area. 8. The system according to claim 7, wherein said group further comprises one or more of a plurality of phalanges, one or more of a plurality of metatarsals, one or more of a plurality of phalangeal joints, a ball of said foot, one or more of a plurality of tarsal bones forming an arch of said foot, a plantar fascia, a talus, calcaneus, and a subtalar joint. 9. The system according to claim 1, further comprising a data compressor to compress said data corresponding to said measured pressures before transmission by said transmitting means. 10. The system according to claim 1, wherein said transducer is embedded in a shoe sole. 11. The system according to claim 1, wherein said compressible material comprises a compressible conductive foam. 12. The system according to claim 9, wherein said compressible conductive foam comprises a material suitable for electrostatic discharge (ESD). 13. The system according to claim 1, further comprising a computer adapted to wirelessly receive said transmitted data and output the received data in a user-readable format. 14. The system according to claim 13, further comprising: an accelerometer adapted to measure acceleration of said plurality of points within said area of interest; andmeans for transmitting data corresponding to said measured accelerations. 15. The system according to claim 14, wherein said accelerometer is adapted to measure acceleration of each of said plurality of points within said area of interest along an x-axis, a y-axis, and a z-axis. 16. The system according to claim 15, wherein said computer further comprises means for integrating said transmitted data corresponding to acceleration of each of said plurality of points within said area of interest along said x-axis, said y... | 24/8 LLC | A61B005/103 A63F009/24 G09B019/00
US20100152554 | A1 | 2010-06-17 | MONITORING DEVICE | 2007-12-14 | Provided is a small sized, portable monitoring device capable of determining an analyte under investigation and having a system and method for providing compliance information to a user of his management of a disease, and for easily navigating a menu structure by means of manual control(s). Further provided is the provision of feedback to the user in form of a disease management information to be easily understood by a user such as the further described COMPLIANCE WINDOW or the INDICATOR CATEGORIES. The user interface can be used in connection with a glucose diagnostic device, a coagulation diagnostic device, immunoassay diagnostic device, and other monitoring devices such as an blood pressure monitor or a pedometer. | 1. A monitoring device comprising a processor (6),a built-in sensor or a port (14) equipped with a disposable sensor,characterized in thatthe device is adapted for relating the stored measurement values of the sensor to a medically useful compliance range. 2. The monitoring device of claim 1, wherein the compliance range extends from a lower limit to an upper limit. 3. The monitoring device of claim 1, wherein the device relates the stored measurement values of the sensor to a medical useful compliance range by determining one or more mean values and/or one or more statistical representations of the measurement values. 4. The monitoring device of claim 1, wherein the monitoring device is adapted for evaluating the measurement values of the sensor in accordance with a predefined set of specific events. 5. The monitoring device of claim 4, wherein the predefined set of specific events comprises one or more of: pre- and/or post-prandial meal time events, activities, medical treatment events. 6. The monitoring device of claim 5, wherein the specific events comprise pre- and/or post-prandial mealtime events, further preferably one or more of: pre-breakfast, post-breakfast, pre-lunch, post-lunch, pre-dinner, post-dinner, and/or bed-time, wake-up-time. 7. The monitoring device of claim 1, further comprising event input means for relating a current measurement value to a specific event. 8. The monitoring device of claim 7, wherein a specific event comprises a predefined time frame within a 24 hour time period. 9. The monitoring device of claim 7, wherein a specific event is defined by a time frame and an event marker. 10. The monitoring device of claim 4, wherein the predefined set of specific events forms a compliance management profile stored in the device memory. 11. The monitoring device of claim 10, wherein the compliance management profile reoccurs every 24 hours. 12. The monitoring device of claim 10, wherein the compliance management profile extends over a 24 hour time period and comprises one day and one night. 13. The monitoring device of claim 10, providing multiple compliance management profiles each specific to calculated averages and/or statistical representation of all measurements of a predefined number of days, i.e. the last 7, 14, or 30 days. 14. The monitoring device of claim 1, wherein the device provides a self-learning mode adapted for generating settings for a compliance management profile. 15. The monitoring device of claim 1, further comprising a display to show the relationship between the statistically processed measurement values and the compliance range graphically or using an iconic representation. 16. The monitoring device of claim 15, wherein the display is adapted for showing a compliance window with a compliance range and a current measurement indicator. 17. The monitoring device of claim 15, wherein the display is adapted for showing a compliance window with a compliance range, a mean measurement indicat... | - | A61B005/145
US20100145165 | A1 | 2010-06-10 | Notification System | 2007-12-20 | The invention relates to a process and apparatus for notifying medical staff that an event or action is due on the basis of one or more physiological variation of a patient. In particular the invention relates to a notification system for anaesthetists to provide medication. | 1-32. (canceled) 33. A notification apparatus comprising: a processor adapted to receive variable physiological data from a subject and determine whether the data has increased or decreased beyond one or more predetermined threshold value(s) a predetermined number of times during a predetermined interval; anda signaling means adapted to indicate at least one event or action is required, including the administration of a drug. 34. A notification apparatus according to claim 33, wherein the drug is an antibiotic, heparin or protamine. 35. A notification apparatus according to claim 34, wherein the variable physiological data is indicative of a patient's anaesthetized state. 36. A notification apparatus according to claim 33, wherein the physiological data is determined by at least one sensor. 37. A notification apparatus according to claim 36, wherein the sensor(s) is located within a ventilating unit and is adapted to continuously determine the concentration of gas constituents exhaled by a subject. 38. A notification apparatus according to claim 36, wherein the sensor(s) is adapted to determine the tidal CO2 concentration exhaled by the subject. 39. A notification apparatus according to claim 33, wherein the predetermined threshold value is set at about 3 mmofHg or greater when the sensor(s) records the tidal CO2 concentration exhaled by a human subject. 40. A notification apparatus according to claim 33, wherein the signaling means indicates an event or action is due by way of visual and/or audio signal. 41. A notification apparatus according to claim 40, wherein the signal is displayed at predetermined intervals until the signal is acknowledged and/or an antibiotic is administered. 42. A notification apparatus according to claim 33, wherein the apparatus includes a confirmatory means to ensure that a correct and appropriate drug is administered to a subject at an optimum time based on the physiological data. 43. A notification apparatus according to claim 33, wherein a required action or event includes the commencement of surgery. 44. A notification apparatus according to claim 33, wherein a required action or event includes the administration of further anesthetic. 45. A notification process including the steps of: determination of variable physiological and other data for a subject,determination of whether the physiological data increases or decreases beyond a predetermined threshold value, andindicating at least one event or action is required, including the administration of a drug, when the predetermined threshold value(s) has been passed a predetermined number of times during a predetermined interval. 46. A notification process according to claim 45, wherein the drug is an antibiotic, heparin or protamine. 47. A notification process according to claim 45, wherein the variable physiological data is indicative of a patient's anaesthetized state. 48. A notification process according to claim 45, wherein at least one sensor(s)... | Safer Sleep Limited | A61B005/08 G06Q050/00 A61B005/00
US07729733 | B2 | 2010-06-01 | Configurable physiological measurement system | 2006-03-01 | A physiological measurement system has a sensor, a processor, a communications link and information elements. The sensor is configured to transmit light having a plurality of wavelengths into a tissue site and to generate a sensor signal responsive to the transmitted light after tissue attenuation. The processor is configured to operate on the sensor signal so as to derive at least one physiological parameter. The communications link is adapted to provide communications between the sensor and the processor. The information elements are distributed across at least one of the sensor, the processor and the communications link and provide operational information corresponding to at least one of the sensor, the processor and the communications link. | 1. A physiological measurement system comprising: a sensor configured to transmit light having a plurality of wavelengths into a tissue site and to generate a sensor signal responsive to the transmitted light after tissue attenuation;a processor configured to operate on the sensor signal so as to derive at least one physiological parameter;a communications link adapted to provide communications between the sensor and the processor; anda plurality of information elements distributed across at least one of the sensor, the processor and the communications link,wherein the information elements provide operational information corresponding to at least one of the sensor, the processor and the communications link, the processor configured to determine a least common denominator of parameter measurement capabilities based on the operational information. 2. The physiological measurement system according to claim 1 further comprising a network controller capable of reading the information elements and providing the information to the processor. 3. The physiological measurement system according to claim 1 wherein the sensor comprises a reusable portion and a disposable portion, each having at least one of the information elements. 4. The physiological measurement system according to claim 3 further comprising: attachment data provided by a first information element associated with the disposable portion describing where the sensor is attached; andpatient data provided by a second information element associated with the reusable portion describing patient type. 5. The physiological measurement system according to claim 1 further comprising: at least one sensor information element associated with the sensor; andsensor type data readable from the sensor information element,wherein the processor utilizes the sensor type data to determine a sensitivity to a probe-off condition where the sensor is not properly positioned with respect to the tissue site. 6. A physiological measurement system comprising: a sensor configured to transmit light having a plurality of wavelengths into a tissue site and to generate a sensor signal responsive to the transmitted light after tissue attenuation;a processor configured to operate on the sensor signal so as to derive at least one physiological parameter;a communications link adapted to provide communications between the sensor and the processor; anda plurality of information elements distributed across at least one of the sensor, the processor and the communications link,wherein the information elements provide operational information corresponding to at least one of the sensor, the processor and the communications link and wherein the processor comprises a processor board and a daughter board, each having at least one of the information elements. 7. The physiological measurement system according to claim 6 wherein the communications link is a cable having a patient cable portion and a sensor cable portion, each portion h... | Masimo Laboratories, Inc. | A61B005/145
US20100113952 | A1 | 2010-05-06 | Apparatus and method for the identification of fake fingerprints | 2009-11-03 | An apparatus for identifying fake fingerprints has electrodes disposed along a platen surface of a fingerprint scanner and whether or not the skin of one or more fingers presented to the surface are real and alive is determined in accordance with analysis of electrical signals received from the electrodes. Electronics of the apparatus determines one or more liveness parameter(s) in accordance with signals received from electrodes. Information from an image of the fingerprint may be used to select which electrode signals to use for liveness detection. To further confirm the presence of a live finger(s), additional liveness parameter(s) of the pulse and/or temperature may also be sensed. The skin may be one of in contact with the platen of the fingerprint scanner, separated from direct contact with the platen's electrodes by an insulating layer or a pad, or not in physical contact with the platen or a pad thereupon. | 1. An apparatus for identification of fake fingerprints in a fingerprint scanner having an imaging system capable of capturing an image of multiple fingerprints via a platen, said apparatus comprising: a plurality of electrodes disposed in or upon the platen; andmeans for detecting liveness of fingers when presented to the platen in accordance with electrical signals provided from said electrodes. 2. The apparatus according to claim 1 wherein said plurality of electrodes are configured into different groups of said electrodes, and at least part of the fingers when presented to said platen are spatially oriented with respect to different ones of said groups of said electrodes. 3. The apparatus according to claim 2 wherein said plurality of electrodes are spatially oriented in different ones of said groups of said electrodes on said platen with only the tips of the fingers when presented to said platen. 4. The apparatus according to claim 1 wherein at least one of said electrodes is oriented on said platen to receive signals from multiple ones of said fingers when presented to said platen. 5. The apparatus according to claim 1 wherein said plurality of electrodes disposed in or upon said platen are in non-contact with the fingers when presented to said platen by one of a gap between said electrodes and the fingers, or at least a material for enhancement of the image of the fingerprints when captured. 6. The apparatus according to claim 1 wherein said electrodes each have a lead extending from the electrode, and said apparatus further comprises a member adjacent to said platen having at least one lead extending the lead from each electrode to communicate signals from said electrodes to said detecting means. 7. The apparatus according to claim 1 further comprising a pad upon said platen having said electrodes and the fingers are presented to said platen via contact with said pad. 8. The apparatus according to claim 7 wherein said pad is removable and replaceable with a different pad upon said platen. 9. The apparatus according to claim 7 wherein said electrodes each have a lead extending from the electrode, and said apparatus further comprises: a clamp member adjacent said platen having at least a lead extending to the lead of each electrode to communicate signals from said electrodes to said detecting means in which said clamp member retains said pad in place. 10. The apparatus according to claim 7 wherein said electrodes each have a lead extending vertically downward in said pad to provide said signals to said detecting means. 11. The apparatus according to claim 7 where said pad has anisotropic material and signals travel vertically via the anisotropic material to said electrodes on or in the platen in response to fingers placed onto the pad. 12. The apparatus according to claim 7 wherein said pad has a first porous material providing one of second liquid or gel material in which only ridges of fingers are wet by said second material wh... | - | A61B005/0408 G01R027/26 G01R027/08 A61B005/01
US08239009 | B2 | 2012-08-07 | Biosignal measurement modules and methods | 2009-04-10 | A biosignal measurement module is provided and includes a biosignal measurement unit, a pose detection unit, and a processing unit. The biosignal measurement unit measures an electrocardiogram signal and a pulse signal of a subject. The pose detection unit detects a position of the biosignal measurement module and outputs position signals. The processing unit receives the electrocardiogram signal, the pulse signal, and the position signals. The processing unit generates a height variation parameter, which indicates the height difference between the position of the biosignal measurement module and a reference position, according to the position signals. The processing unit calculates a current pulse transit time according to the electrocardiogram signal and the pulse signal and compensates for the current pulse transit time according to the height variation parameter to obtain a compensated pulse transit time. The processing unit obtains a blood pressure signal according to the compensated pulse transit time. | 1. A biosignal measurement module comprising: a biosignal measurement device comprising detection electrodes for measuring an electrocardiogram signal and a photo detector for detecting a pulse signal of a subject;a pose detector for detecting a position of the biosignal measurement module and outputting a plurality of position signals; anda processor, coupled to the biosignal measurement device and the pose detector, configured to: receive the electrocardiogram signal, the pulse signal, and the position signals;generate a height variation parameter, which indicates the height difference between the position of the biosignal measurement module and a reference position, according to the position signals;calculate a current pulse transit time according to the electrocardiogram signal and the pulse signalcompensate for the current pulse transit time according to the height variation parameter to obtain a compensated pulse transit time; andobtain a blood pressure signal according to the compensated pulse transit time. 2. The biosignal measurement module as claimed in claim 1 further comprising a memory for storing an initial diastolic pressure parameter, an initial systolic pressure parameter, an initial pulse transit time, and a relationship constant, wherein the relationship constant relates to the initial systolic pressure parameter and the initial pulse transit time. 3. The biosignal measurement module as claimed in claim 2, wherein the processor is further configured to calculate a systolic pressure value of the blood pressure signal according to the compensated pulse transit time and the relationship constant. 4. The biosignal measurement module as claimed in claim 3, wherein the processor is further configured to calculate the systolic pressure value according an equation SBPC,=K[PTTc]−1, wherein SBPC: represents the systolic pressure value, K represents the relationship constant, and PTTC represents the compensated pulse transit time. 5. The biosignal measurement module as claimed in claim 4, wherein the relationship constant is obtained by multiplying the initial systolic pressure parameter and the initial pulse transit time. 6. The biosignal measurement module as claimed in claim 3, wherein the processor is further configured to calculate a diastolic pressure value of the blood pressure signal according to the systolic pressure value, the initial systolic pressure parameter, the initial diastolic pressure parameter, the initial pulse transit time, and the compensated pulse transit time. 7. The biosignal measurement module as claimed in claim 6, wherein the processor is further configured to calculate the diastolic pressure value according to an equationD⁢⁢B⁢⁢PC=S⁢⁢B⁢⁢PC-(S⁢⁢B⁢⁢P0-D⁢⁢B⁢⁢P0)×(P⁢⁢T⁢⁢T0P⁢⁢T⁢⁢TC)2,wherein DBPC represents the diastolic pressure value, SBPC represents the systolic pressure value, SBP0 represents the initial systolic pressure parameter, DBP0 represents the initial diastolic pressure parameter, PTT0 represents... | Industrial Technology Research Institute | A61B005/02
US08602990 | B2 | 2013-12-10 | Method and device for microdialysis sampling | 2009-12-08 | Microdialysis sampling methods utilizing at least one microdialysis probe placed on the surface of a vital human or animal organ for sampling metabolic substances that indicate the metabolic conditions of the organ from the surface of the organ. The invention further relates to microdialysis sampling probes for sampling metabolic substances, said probes being adapted to be attached to the surface of a vital human or animal organ. | 1. Microdialysis sampling method utilizing at least one microdialysis probe (1) placed on the surface of a vital human or animal organ for sampling metabolic substances that indicate the metabolic conditions of the organ from the surface of the organ characterized by that the probe (1) is temporarily attached to the outside surface of the vital organ by at least one suture and not inserted into the substance of the vital organ, samples said metabolic substances via a semi-permeable membrane (9) attached to the probe (1), the side facing the surface of the organ. 2. Microdialysis sampling method according to claim 1 utilizing at least one microdialysis probe (1) placed on the surface of a vital human or animal organ for sampling metabolic substances that indicate the metabolic conditions of the organ from the surface of the organ characterized by that the probe (1) is temporarily attached to the vital organ by at least one suture with several millimeters of slack, preferably within an interval of 3 to 8 millimeters, in a recess in the attachment girdle 6 on the probe (1) so that the probe (1) is not subjected to large mechanical forces relating to a beating or moving organ. 3. Microdialysis sampling probe (1) for sampling metabolic substances via a semi-permeable membrane (9) attached to the probe (1), comprised of an outer casing (2) with an inlet (3) and an outlet (4) connected by a channel (5) that allows perfusion fluid to flow through the probe (1), characterized by that on the end or tip of the probe (1) opposite the inlet (3) and outlet (4) is placed a ring (8) designed for temporarily securing the probe to a vital organ via at least one suture. 4. Microdialysis sampling probe (1) according to claim 3 characterized by that an attachment girdle (6), designed to facilitate the temporary attachment of the probe (1) to the surface tissue of an organ via at least one eyelet (7) using at least one suture, is integrated onto the outer casing (2) of the probe (1). 5. Microdialysis sampling probe (1) according to claim 3 essentially of an elliptical, or rectangular shape. 6. Microdialysis sampling probe (1) according to claim 3 characterized by that the permeable membrane (9) is attached to the side of the probe (1) intended to be facing away from the organ is covered so as to reduce evaporation and possible interface or contact with other organs. 7. Microdialysis sampling probe (1) for sampling metabolic substances via a semi-permeable membrane (9) attached to the probe (1), comprised of an outer casing (2) with an inlet (3) and an outlet (4) connected by a channel (5) that allows perfusion fluid to flow through the probe (1), characterized by that the side of the permeable membrane (9) intended to be facing away from the organ is covered so as to reduce evaporation and possible interface or contact with other organs and further characterized by that on the end or tip of the probe (1) opposite the inlet (3) and outlet (4) is placed a ring (8)... | MD Biomedical AB | A61B005/00
US08790254 | B2 | 2014-07-29 | Medical device for determining the posture of patient | 2005-06-29 | In a method and a device for determining the posture of a patient, a bio-impedance measurement device, having a number of electrodes configured to interact with the patient in a number of different electrode configurations, is operated to initiate a patient posture determining session by measuring an impedance value of the patient with the electrodes in at least one configuration among the number of configurations. A reference impedance value from among a number of stored reference impedance values for the at least one configuration is selected. The number of stored reference impedance values are respectively associated with different postures of the patient, and the posture associated with the selected reference impedance value represents a candidate posture. The measured impedance value is compared with the selected reference impedance value, thereby obtaining a comparison result. Dependent on said comparison result, it is automatically determined whether the current posture of the patient conforms to the candidate posture. | 1. A method for determining the posture of a patient comprising the steps of: with a bio-impedance measurement device having a plurality of electrodes configured to interact with the patient in a plurality of different electrode configurations, initiating a patient posture determining session by measuring an impedance value of the patient with said electrodes in at least one configuration among said plurality of configurations;selecting a reference impedance value from among a plurality of stored reference impedance values for said at least one configuration, said plurality of stored reference impedance values being respectively associated with different postures of the patient, and the posture associated with the selected reference impedance value representing a candidate posture;comparing the measured impedance value with the selected reference impedance value, thereby obtaining a comparison result; anddependent on said comparison result, automatically electronically determining whether the current posture of the patient conforms to the candidate posture. 2. A method as claimed in claim 1 comprising: obtaining said reference impedance values for each of a predetermined number of said electrode configurations for each of a predetermined number of different postures for each of a predetermined number of said electrode configurations; andstoring the reference impedance values in a reference value matrix representing each reference impedance value associated with each electrode configuration and each posture. 3. A method as claimed in claim 2 comprising: sensing a breathing rate of the patient; anddetermining said impedance value as an average value over a duration selected from the group consisting of a predetermined number of breaths, a predetermined number of breathing cycles, and a predetermined period of time. 4. A method as claimed in claim 3 comprising synchronizing the respective impedance measurement sessions with said breathing rate. 5. A method as claimed in claim 1 comprising: automatically determining whether a difference between said measured impedance value for said at least one configuration and the reference value for said at least one configuration is within a predetermined interval; andif said difference is outside of said interval for a predetermined number of posture determining sessions, updating the stored reference impedance values by using the measure impedance value of said predetermined number of posture determining sessions. 6. A method as claimed in claim 1 wherein the step of comparing said measured impedance value with said stored reference impedance value comprises calculating a deviation factor, as said comparison result, for the posture associated with said reference impedance value, and determining whether said current posture conforms to said candidate posture using said deviation factor. 7. A method as claimed in claim 6 comprising calculating said deviation factor as a squared difference sum of said measu... | St. Jude Medical AB | A61B005/00 G06F019/00 A61B005/053
US08568337 | B2 | 2013-10-29 | Medical measuring device and method | 2010-02-16 | A subsurface wound measuring device and method are provided for measuring a subsurface wound or cavity of a patient, the device including a flexible strip having a first and second section, said sections having a first and second ends respectively with an intermediate bend being located between the first and second ends. The first end is adapted for being located internally to a patient, the second end being adapted for being located externally to the patient. The first and second sections have generally concave shaped cross-sections with measuring indicia being located along at least one of the sections. The device also optionally includes a measuring strip and a receiver mounted on the second end for receiving the measuring strip, where the measuring strip and the flexible strip form complementary structure for measuring a subsurface wound or cavity. | 1. A subsurface wound measuring device for measuring at least one physical parameter of a patient with a subsurface wound having a cavity with a cavity opening and a side wall, which comprises: a flexible guide strip with a first end, a second end, an intermediate bend, a receiver, a first section, and a second section;said first end adapted for being located internally to a patient;said second end adapted for being located externally to said patient;said receiver being tubular and including a passage, said receiver being adapted for rotating the strip;said receiver being mounted on said second end;said first section having an arcuate, transverse, concave-shaped cross-section, said second section having an arcuate, transverse, concave-shaped cross-section, the first and second sections separating the second end from the first end, said strip being configured for positioning by said second end and forming the intermediate bend between the first section terminating at said first end and the second section terminating at said second end;said flexible guide strip having a lip, an exterior surface and a measuring structure, the lip being connected to said first end;said flexible guide strip further having a receptacle with a closed end at said first end and an opening located in spaced relation and oriented away from said first end;said receptacle opening providing access to said receptacle;said measuring structure comprising measuring indicia located on the exterior surface adjacent to said first end of said strip, and adapted for measuring a subsurface dimension of said wound;a measuring strip having first and second sections, having first and second ends respectively, said first section having an arcuate, transverse, concave-shaped cross-section, said second section having an arcuate, transverse, concave-shaped cross-section;said measuring strip sliding in overlying relation with respect to said guide strip and forming an intermediate bend between the measuring strip first and second sections, which at least partly overlie said guide strip first and second sections respectively;said measuring strip being adapted for being telescopically and slidably received in said tubular receiver passage;said measuring strip including an exterior surface and a plurality of measuring indicia;said measuring strip having an arcuate, transverse, concave-shaped cross-sectional configuration, said plurality of measuring indicia being located on said measuring strip exterior surface and being adapted for measuring the wound;said measuring strip measuring indicia and said guide strip measuring indicia comprising a complementary measuring scale adapted for measuring the wound; and a collar or sleeve with a passage extending therethrough and slidably receiving said flexible strip in a frictional, gripping relation therewith whereby said collar or sleeve is adapted to be moved into position to maintain the bend and lock the position of the flexible strip into place. 2. Th... | KCI Licensing Inc. | A61B005/103
US08583206 | B2 | 2013-11-12 | Sensor arrangement and method for monitoring physiological parameters | 2008-04-14 | The invention refers to a sensor arrangement with at least one sensor and a method for monitoring physiological parameters of a person, a textile fabric and a use of a textile fabric. An sensor arrangement is described that is suited to improve signal quality and suppress noise, for instance in remote capacitive sensing of body parameters. To achieve this, certain textile fabrics are used, preferably integrated into textile used in a bed, e.g. the blanket, the bed cover, or the mattress. These textile fabrics allow for a suppression of electromagnetic interference from external sources and can be arranged to avoid charge build-up during measurements, in particular those caused by movements of the person. | 1. Sensor arrangement comprising at least one sensor for monitoring physiological parameters of a person and at least two textile fabrics, each of the textile fabrics comprising a part of a conductive shielding, wherein the parts of the conductive shielding are electrically connected, the conductive shielding of the textile fabrics surrounding the at least one sensor and having at least one of a metal based coating or a polymer based coating for suppressing electromagnetic interference with the sensor. 2. Sensor arrangement according to claim 1, wherein the conductive shielding is connected to a potential equalization. 3. Sensor arrangement according to claim 2, further comprising a contact for connecting the person to the potential equalization. 4. Sensor arrangement according to claim 1, wherein one of the textile fabrics is integrated in a bed. 5. Sensor arrangement according to claim 4, wherein the one of the textile fabrics is part of a mattress. 6. Sensor arrangement according to claim 1, wherein the sensor is integrated in one of the textile fabrics. 7. Sensor arrangement according to claim 1, wherein one of the textile fabrics comprises a layer structure of at least a shielding layer comprising the conductive shielding, a sensing layer comprising the sensor and an insulating layer, the insulating layer being arranged between the shielding layer and the sensing layer. 8. Sensor arrangement according to claim 1, wherein one textile fabric is arranged in a bed cover and the other textile fabric is arranged in a bed sheet or mattress. 9. A method, comprising: monitoring physiological parameters of a person using at least one wearable or bed-integrated sensor;shielding the sensor from electromagnetic interference,wherein the sensor is shielded from electromagnetic interference using two or more textile fabrics surrounding the at least one wearable or bed-integrated sensor, each of the textile fabrics comprising a conductive shielding having at least one of a metal based coating or a polymer based coating. 10. Textile fabric with a layer structure comprising at least a sensing layer with at least one sensor, and a shielding layer comprising a conductive shielding having at least one of a metal based coating or a polymer based coating for suppressing electromagnetic interference with the sensor, wherein the shielding layer of two or more textile fabrics surrounds the at least one sensor. 11. Textile fabric according to claim 10, further comprising an insulating layer, the insulating layer being arranged between the shielding layer and the sensing layer. 12. Sensor arrangement comprising at least one sensor for monitoring physiological parameters of a person and two or more textile fabrics, each of the textile fabrics comprising a conductive shielding, the conductive shielding of the textile fabrics surrounding the at least one sensor and having at least one of a metal based coating or a polymer based coating for suppressing electromag... | Koninklijke Philips N.V. | A61B005/0408 A61B005/0478 A61B005/0492 A61B005/0424
US08690785 | B2 | 2014-04-08 | Method and an apparatus for determination of blood pressure | 2006-06-27 | A method and an apparatus for non-interfering blood pressure measurements, relates to an apparatus for continuously monitoring blood pressure for patients at home or at work. The apparatus includes an extra-corporal sensor for blood pressure determination with a flexible housing adapted to be attached to the body of a living being proximate to an artery, and an electronic circuit for wireless coupling to a remote transceiver in accordance with the blood pressure in the artery, the remote transceiver adapted for wireless coupling to the sensor for generation of a pressure signal in accordance with the blood pressure in the artery, and a processor connected to the remote transceiver for reception of the pressure signal and adapted to estimate systolic and diastolic pressure based on the signal. | 1. An apparatus for determination of blood pressure, comprising: a transceiver;at least one sensor for blood pressure determination with a flexible housing adapted to be attached to the body of a living being proximate to an artery,an electronic circuit for wireless coupling a pressure signal to the transceiver in accordance with the blood pressure in the artery,wherein the flexible housing is a flexible foil having an adhesive on a lower surface thereof and which supports each of mutually isolated metal sheets on the lower surface in such a way that when the flexible housing is attached to the body, the mutually isolated metal sheets form the plates of a capacitor with at least the artery as a dielectric between the plates, andan inductor placed into the flexible housing and connected to the mutually isolated metal sheets such that the capacitor, formed when the flexible housing is attached to the body, and the inductor are interconnected to form a resonant circuit as the electronic circuit,the transceiver adapted for wireless coupling to the electronic circuit of the at least one sensor for generation of the pressure signal in accordance with the blood pressure in the artery; anda processor connected to the transceiver for reception of the pressure signal and adapted to estimate systolic and diastolic pressure based on the signal. 2. The apparatus according to claim 1, wherein the at least one sensor is a passive sensor. 3. The apparatus according to claim 1, wherein the mutually isolated metal sheets of the capacitor are provided in the flexible housing in such a configuration that the field lines of said capacitor, when the at least one sensor is attached to the body, extend into the artery. 4. The apparatus according to claim 3, where the dielectric of said capacitor comprises tissue through which the field lines of said capacitor extend when extending into the artery. 5. The apparatus according to claim 1, wherein a capacitance of the capacitor varies with a diameter of the artery when the flexible housing is attached to the body proximate to the artery. 6. The apparatus according to claim 1, wherein the inductor has an inductor value and the capacitor has a capacitance value, and wherein said at least one sensor is adapted for sensing geometric changes of the flexible housing in such a way that when said flexible housing is attached to the body of the living being, proximate to the artery, the inductor value is fixed while the capacitor value varies with the diameter of the artery. 7. The apparatus according to claim 1, wherein the damping of the resonant circuit varies with a diameter of the artery when the flexible housing is attached to the body proximate to the artery. 8. The apparatus according to claim 1, wherein the adhesive is a surface adhesive for attaching the flexible housing to the body. 9. The apparatus according to claim 1, wherein the flexible housing comprises a flexible laminated polymer structure. 10. The appara... | Sense A/S | A61B005/02
US08926531 | B2 | 2015-01-06 | Fatigue estimation device and electronic apparatus having the fatigue estimation device mounted thereon | 2007-05-22 | A body motion detection section (2) for continuously detecting the frequency of a user's activity as an activity level is provided. The activity level detected by the body motion detection section (2) is outputted to a fatigue detection section (3) for estimating a user's fatigue level on the basis of the activity level. | 1. A fatigue estimation device comprising: an activity level detector configured to continuously detect a user's movement from a user's body motion and to quantify body motion of a user as an activity level,the fatigue estimation device configured to output, to a fatigue level estimator, the activity level detected by the activity level detector, the fatigue level estimator configured to estimate a user's fatigue level based on the activity level, and whereinthe fatigue level estimator is configured to estimate a fatigue level by detecting whether or not there is a tendency that a continuously high activity level becomes low for several tens of seconds corresponding to a time period during which the user stops the user's movement regardless of the user's will to continue the movement andwherein the fatigue level estimator is configured to detect the tendency of the activity level by a combination of statistical analyses of the activity level, the combination including skewness and average of the quantified body motion,wherein the skewness is the amount of asymmetry about the average. 2. The fatigue estimation device according to claim 1, wherein the fatigue level estimator is configured to detect the tendency of the activity level after a long-term fluctuation component is removed from the activity level. 3. A fatigue estimation device comprising: an activity level detector configured to continuously quantify a frequency of a user's activity as an activity level,the fatigue estimation device configured to output the activity level quantified by the activity level detector to a fatigue level estimator, the fatigue level estimator configured to estimate a fatigue level by (i) removing a long-term fluctuation component from the activity level by differentiating the activity level with respect to time and (ii) detecting whether or not there is a tendency that an continuously high activity level becomes low for a shorter time than a time period in which the high activity level is detected, the shorter time corresponding to a time period during which the user stops the user's movement regardless of the user's will to continue the movement andwherein the fatigue level estimator is configured to detect the tendency of the activity level by a combination of statistical analyses of the activity level, the combination including skewness and average of the quantified frequency of a user's activity,wherein the skewness is the amount of asymmetry about the average. 4. The fatigue estimation device according to claim 1, wherein the fatigue level estimator is configured to remove a long-term fluctuation component from the activity level by obtaining difference values of the activity level over time. 5. A fatigue estimation device comprising: an activity level detector configured to continuously quantify a frequency of a user's activity as an activity level,the fatigue estimation device configured to output the activity level detected by the activity level de... | Sharp Kabushiki Kaisha The University of Tokyo | A61B005/11 A61B005/00 G08B021/06
US08571631 | B2 | 2013-10-29 | Method for contrast-agent-free angiographic imaging in magnetic resonance tomography | 2009-12-23 | A method for contrast-agent-free non-triggered angiographic imaging in magnetic resonance tomography that includes the steps of (S1) 2D or 3D measurement of a bodily region having a flow of blood, using a flow-insensitive SSFP sequence, (S2) measurement of the same bodily region using a flow-sensitive SSFP sequence, (S3) registration of the measurement results obtained in steps S1 and S2 to one another, (S4) unweighted or self-weighted subtraction of the registered measurement result obtained in step S2from the registered measurement result obtained in step S1, (S5) execution of a 2D or 3D image correction of the image obtained in step S4by removing image distortions caused by gradient field inhomogeneities and/or magnetic basic field inhomogeneities, and (S6) representation of the angiogram obtained in step S5 in the form of an MIP or segmented 2D or 3D vessel tree representation. | 1. A method for contrast agent-free, non-triggered angiographic imaging in magnetic resonance tomography, comprising the steps of: (S1) operating a magnetic resonance tomography apparatus to acquire a dataset, selected from the group consisting of a two-dimensional (2D) dataset and a three-dimensional (3D) dataset, of magnetic resonance data from a body region of an examination subject having blood flowing therein, using a flow-insensitive steady state free precession (SSFP) magnetic resonance data acquisition sequence selected from the group consisting of trueFISP (wherein FISP is a fast imaging with steady state precession sequence), and phase-cycled SSFP sequences;(S2) acquiring a dataset, selected from the group consisting of a 2D dataset and a 3D dataset, of magnetic resonance data from said body region using a FISP sequence as a flow-sensitive SSFP sequence;(S3) bringing said dataset acquired in (S1) into registration with the dataset acquired in (S2), thereby obtaining a registered dataset from (S1) and a registered dataset from (S2);(S4) subtracting said registered dataset from (S2) from the registered dataset from (S1) by unweighted or self-weighted subtraction;(S5) subjecting a dataset resulting from the subtraction in (S4) to image correction by removing image distortions caused by gradient field inhomogeneities or basic magnetic field inhomogeneities, to obtain a corrected dataset; and(S6) generating an angiographic image from the corrected dataset from (S5) in a representation selected from the group consisting of a maximum intensity projection (MIP) and a segmented vessel tree. 2. A method as claimed in claim 1 comprising employing a constructive interference steady state (CISS) sequence as said flow-insensitive SSFP magnetic resonance data acquisition sequence. 3. A method as claimed in claim 1 comprising, in each of said flow-insensitive SSFP sequence and said flow-sensitive SSFP sequence, radiating radio frequency pulses with a flip angle that maximizes a resulting SSFP signal. 4. A method as claimed in claim 1 comprising using identical geometric magnetic resonance tomography parameters in each of said flow-sensitive SSFP sequence and said flow-insensitive SSFP sequence. 5. A method as claimed in claim 1 comprising varying said flow-sensitive SSFP sequence in a direction selected from the group consisting of the readout direction and the slice-selection direction, by generating a matched spoiler gradient in said direction upon each repetition of said flow-sensitive SSFP sequence. | Siemens Aktiengesellschaft | A61B005/05
US08527023 | B2 | 2013-09-03 | Device and method for transcutaneous determination of blood gases | 2008-04-28 | The device for the transcutaneous determination of blood gases including a transcutaneous sensor for the measurement of at least one of the parameters of skin carbon dioxide partial pressure (PsCO2) and skin oxygen partial pressure (PsO2) includes at least one sensor for the measurement of the tissue blood flow (F) local with respect to the transcutaneous sensor, and includes a device for the calculation of at least one of the parameters of transcutaneous carbon dioxide partial pressure (tcpCO2) and transcutaneous oxygen partial pressure (tcpO2) from the measured skin carbon dioxide partial pressure (PsCO2) or the measured skin oxygen partial pressure (PsO2), with a factor dependent on the local tissue blood flow (F) being taken into account in the calculation of at least one of the parameters of transcutaneous carbon dioxide partial pressure (tcpCO2) and transcutaneous oxygen partial pressure (tcpO2). | 1. A device for a transcutaneous determination of blood gases comprising: a transcutaneous sensor for a measurement of at least one of the parameters of skin carbon dioxide partial pressure (PsC02) and skin oxygen partial pressure (Ps02), at least one sensor for a measurement of a tissue blood flow (F) local with respect to the transcutaneous sensor, and a device for the calculation of at least one of the parameters of transcutaneous carbon dioxide partial pressure (tcpC02) and transcutaneous oxygen partial pressure (tcp02) from the measured skin carbon dioxide partial pressure (PsC02) or the measured skin oxygen partial pressure (Ps02) respectively, with a factor dependent on the local tissue blood flow (F) being taken into account in a calculation of at least one of the parameters of transcutaneous carbon dioxide partial pressure (tcpC02) and transcutaneous oxygen partial pressure (tcp02),wherein the determination of the transcutaneous carbon dioxide partial pressure (tcpC02) takes place in accordance with the equation:tcp⁢⁢CO⁢⁢2⁢(Tr,F)=Ps⁢⁢CO⁢⁢2⁢(Ts)10(Ts-Tr)×A-Ms⁡(F)while taking account of the local tissue blood flow (F). 2. A device in accordance with claim 1, wherein the determination of the transcutaneous carbon dioxide partial pressure (tcpCO2) takes place in accordance with the equation:tcp⁢CO⁢⁢2⁢(Tr,F)=Ps⁢CO⁢⁢2⁢(Ts)10(Ts-Tr)×A-Ms⁡(Ts,F)while additionally taking account of the local temperature (Ts). 3. A device in accordance with claim 1, wherein the determination of the transcutaneous oxygen partial pressure (tcpO2) takes place in accordance with the equation tcpO2(Tr,F)=Corr(F)*PsO2(Ts) while additionally taking account of the local tissue blood flow (F). 4. A device in accordance with claim 1, wherein the determination of the transcutaneous oxygen partial pressure (tcpO2) takes place in accordance with the equation tcpO2(Tr,F)=Corr(Tr,Ts,F)*PsO2(Ts) while taking account of the local temperature (Ts). 5. A device in accordance with claim 1, wherein the at least one sensor for the measurement of the local tissue blood flow (F) is arranged in the same housing as the transcutaneous sensor. 6. A device in accordance with claim 1, wherein the at least one sensor for the measurement of the local tissue blood flow (F) are configured such that they measure the local tissue blood flow (F) beneath the contact surface of the transcutaneous sensor. 7. A device in accordance with claim 1, wherein the at least one sensor for the measurement of the local tissue blood flow (F) detect a region of up to 4 cm distance from the contact surface of the transcutaneous sensor. 8. A device in accordance with claim 1, wherein the at least one sensor for the measurement of the local tissue blood flow (F) are part of a (photo)plethysmographic measurement system. 9. A device in accordance with claim 8 wherein the (photo)plethysmographic measurement system is selected from the group consisting of a pulse spectroscopic and a pulse oximetric measurement syst... | Sentec AG | A61B005/00
US08914101 | B2 | 2014-12-16 | System and method to localize changes in intrathoracic fluid content using measured impedance in an implantable device | 2008-10-30 | An implantable medical device and associated methods monitor thoracic fluid status and discriminate thoracic fluid conditions. Intrathoracic impedance is measured along multiple intrathoracic measurement vectors using implanted electrodes. A map of thoracic conductivity is computed using the measured intrathoracic impedances. A thoracic fluid condition is detected in response to the computed map. | 1. A method of detecting a thoracic fluid condition in an implantable medical device system, comprising: periodically measuring intrathoracic impedance for one of a plurality of intrathoracic measurement vectors using a pair of a plurality of electrodes implanted along the thoracic cavity of a patient, the one of the plurality of intrathoracic measurement vectors selected as representative of a global intrathoracic impedance of the patient, wherein the global intrathoracic impedance is sensitive to an intrathoracic impedance change with low specificity as to a location of the intrathoracic impedance change;detecting, based on the periodic measurements, the intrathoracic impedance change for the one of the plurality of intrathoracic measurement vectors representative of the global intrathoracic impedance of the patient, wherein the intrathoracic impedance change is a trigger for intrathoracic impedance measurements for the plurality of intrathoracic measurement vectors;in response to detecting the intrathoracic impedance change, measuring intrathoracic impedance for the plurality of intrathoracic measurement vectors using the plurality of electrodes;in response to measuring the intrathoracic impedances, computing a conductivity of each of a plurality of intrathoracic impedance mapping locations corresponding to the plurality of intrathoracic measurement vectors, wherein each of a plurality of anatomic regions is associated with a respective one or more of the mapping locations;detecting a change in conductivity for one or more of the mapping locations based on the computed conductivities of the mapping locations;detecting the thoracic fluid condition in response to the detected change in conductivity; anddiscriminating, by a processor, within which one or more of the plurality of anatomic regions the thoracic fluid condition occurred based upon for which of the mapping locations the change in conductivity was detected. 2. The method of claim 1 wherein detecting the change in the computed conductivity comprises: determining a baseline conductivity for each of the plurality of mapping locations;computing a cumulative sum of differences between the computed conductivity and the baseline conductivity over time for each of the plurality of mapping locations; andcomparing each of the cumulative sums to a conductivity change threshold. 3. The method of claim 1 wherein discriminating the detected thoracic fluid condition comprises applying detection criteria to a group of the mapping locations which collectively define a first anatomic region of the plurality of anatomic regions. 4. The method of claim 3 wherein discriminating the detected thoracic fluid condition further comprises: applying detection criteria to a second group of the mapping locations which collectively define a second anatomic region of the plurality of anatomic regions different than the first anatomic region; anddetecting a global thoracic condition when both the first and the seco... | Medtronic, Inc. | A61B005/053 A61B005/00
US10568541 | B2 | 2020-02-25 | Breath analysis systems and methods for asthma, tuberculosis and lung cancer diagnostics and disease management | 2009-11-30 | Methods and systems are disclosed for the detecting of whether a subject has a lung disorder such as asthma, tuberculosis or lung cancer. Monitoring the subject's health and prognosis is also disclosed. | 1. A method for detecting whether a subject has a respiratory disease or monitoring a subject with a respiratory disease said method comprising: receiving, at a portable apparatus having a gas chromatograph coupled to a detector array, ambient air to be inhaled by said subject, wherein the portable apparatus includes the gas chromatograph and the detector array replaceably mounted to a substrate of the portable apparatus;filtering, by a volatile organic compound (VOC) filter, the ambient air to remove at least a portion of background VOC content in the ambient air;further filtering, by a nitric oxide (NO) filter, the ambient air to remove at least a portion of background NO content from the ambient air;providing, at the portable apparatus, at least a portion of the ambient air to said subject to be inhaled;receiving, at the portable apparatus, breath exhaled from said subject;contacting the breath exhaled from said subject with the gas chromatograph mounted to the substrate of the portable apparatus;producing, by the detector array coupled to the gas chromatograph and mounted to the substrate of the portable apparatus, an indicator based on the exhaled breath from said subject, the indicator being produced based at least in part on one or more analytes in the breath exhaled from said subject, and the indicator being indicative of one or more biomarkers in the exhaled breath; andanalyzing, by an analysis circuit disposed on said portable apparatus, said indicator to determine whether said subject has asthma, wherein the determination is made based on an NO concentration level in conjunction with VOC detection from the breath exhaled from said subject. 2. The method of claim 1, wherein analyzing said produced indicator includes determining a severity level of the asthma. 3. The method of claim 1, further comprising: detecting whether the exhaled breath of said subject contains NO or VOCs. 4. The method of claim 1, wherein said VOC is one of a group consisting of 4-methyloctane, 2,4-dimethylheptane, isopropanol, toluene, isoprene, alkane, acetic, acetone, 2,6,11-trimethyl dodecane, 3,7-dimethyl undecane, 2,3-dimethyl heptane and a combination thereof. 5. The method of claim 1, further comprising: obtaining, by the portable apparatus, periodic breath samples to monitor an efficacy of a therapeutic. 6. The method of claim 1, wherein the portable apparatus further includes a spirometer and a preconcentrator mounted thereon, and wherein the method further comprises: measuring or controlling, by the spirometer, a volume and speed of airflow from the breath of said subject; andincreasing, by the preconcentrator, a concentration of the one or more analytes in the breath exhaled from said subject. 7. The method of claim 6, wherein exhaled breath from said subject includes a flow rate, and wherein the spirometer adjusts the flow rate of the exhaled breath. 8. The method of claim 1, wherein the breath exhaled from said subject is received via a ventila... | TricornTech Taiwan | A61B005/08 A61B005/097 G01N033/497 G01N030/02
US09591984 | B2 | 2017-03-14 | Alternans and pharmacological agents | 2009-12-03 | First cardiac signal data generated from measured heart beats of a subject is received. Characteristics of alternans occurring in the received first cardiac signal data are determined. Second cardiac signal data generated from measured heart beats of the subject after a change relating to an administration of a pharmacological agent is received. Characteristics of alternans occurring in the received second cardiac signal data are determined. The characteristics of alternans occurring in the received first cardiac signal data are compared with the characteristics of alternans occurring in the received second cardiac signal data. | 1. A method comprising: receiving first cardiac signal data generated from measured heart beats of a subject;determining, using at least one processor, characteristics of alternans occurring in the received first cardiac signal data;receiving second cardiac signal data generated from measured heart beats of the subject after a change relating to an administration of a pharmacological agent to the subject;determining characteristics of alternans occurring in the received second cardiac signal data; andcomparing the characteristics of alternans occurring in the received first cardiac signal data with the characteristics of alternans occurring in the received second cardiac signal data to assess an effect of the pharmacological agent on the subject. 2. The method of claim 1 wherein receiving first cardiac signal data includes accessing stored cardiac signal data from a non-volatile data storage. 3. The method of claim 1 wherein receiving first cardiac signal data includes accessing cardiac signal data from a volatile data storage which has not been stored in a non-volatile data storage. 4. The method of claim 1 wherein: receiving first cardiac signal data includes receiving data generated from measured heart beats of a subject occurring prior to administration of the pharmacological agent; andreceiving second cardiac signal data includes receiving data generated from measured heart beats of a subject occurring after administration of the pharmacological agent. 5. The method of claim 1 wherein: determining characteristics of alternans occurring in the received first cardiac signal data includes determining whether alternans is present in the received first cardiac signal data;determining characteristics of alternans occurring in the received second cardiac signal data includes determining whether alternans is present in the received second cardiac signal data; andcomparing the characteristics includes determining a difference between the presence of alternans in the received first cardiac signal data with the presence of alternans in the received second cardiac signal data. 6. The method of claim 1 wherein: determining characteristics of alternans occurring in the received first cardiac signal data includes determining a power or magnitude of alternans present in the received first cardiac signal data;determining characteristics of alternans occurring in the received second cardiac signal data includes determining a power or magnitude of alternans present in the received second cardiac signal data; andcomparing the characteristics includes determining a difference between the power or magnitude of alternans in the received first cardiac signal data with the power or magnitude of alternans in the received second cardiac signal data. 7. The method of claim 1 wherein: determining characteristics of alternans occurring in the received first cardiac signal data includes determining an onset heart rate of alternans present in the received first cardi... | Spacelabs Healthcare, Inc. | A61B005/0452 A61B005/00
US20100113905 | A1 | 2010-05-06 | Ultrasound Image Display With Additional Information Using PPG and ECG Signals | 2009-10-30 | An embodiment for displaying an ultrasound image with additional information using a photoplenthysmography (PPG) signal and an electrocardiogram (ECG) signal in an ultrasound system is disclosed. The ultrasound system includes a photoplenthysmography (PPG) signal generating unit and an electrocardiogram (ECG) signal generating unit. The PPF signal generating unit and the ECG signal generating unit generate a PPG signal for the target object and an ECG signal for the target object, respectively. An additional information forming unit forms additional information by using the PPG signal and the ECG signal. A display unit displays ultrasound images of the target object together with the additional information. | 1. An ultrasound system, comprising: a transmission/reception (Tx/Rx) unit operable to transmit ultrasound signals to a target object and receive echo signals reflected from the target object to thereby output receive signals;an ultrasound image forming unit operable to form ultrasound images based on the receive signals;a photoplenthysmography (PPG) signal generating unit operable to generate a PPG signal for the target object;an electrocardiogram (ECG) signal generating unit operable to generate an ECG signal for the target object;an additional information forming unit operable to form additional information by using the PPG signal and the ECG signal; anda display unit for displaying the ultrasound images and the additional information. 2. The ultrasound system of claim 1, wherein the additional information include a PPG waveform, an ECG waveform and physiologic information. 3. The ultrasound system of claim 2, wherein the physiologic information include blood oxygen saturation, heart rate and blood pressure. 4. The ultrasound system of claim 3, wherein the additional information forming unit includes: a PPG waveform forming section operable to form the PPG waveform by using the PPG signal;an ECG waveform forming section operable to form the ECG waveform by using the ECG signal; anda physiologic information forming section operable to form the physiologic information by using the PPG waveform and the ECG waveform. 5. The ultrasound system of claim 4, wherein the physiologic information forming section is configured to: detect peak points and valley points on the PPG waveform and peak points on the ECG waveform;compute a first pulse transit time representing an interval between the peak point of the PPG waveform and the peak point of the ECG waveform and a second pulse transit time representing an interval between the valley point of the PPG waveform and the peak point of the ECG waveform; andform information on the blood pressure by using the first and second pulse transit times. | Medison Co., Ltd. | A61B005/1455 A61B008/14
US20100145235 | A1 | 2010-06-10 | Device for fixing at least one fibrous strip to a body part, and method for the production of said strip | 2007-10-24 | A device (V) for fixing at least one fibrous strip (FB) to a body part (K), wherein the fibrous strip comprises at least one fibre (F) embodied as a fibre-optic bending sensor, has at least one fixing unit (BE) which respectively has (a) a fixing part (BM) for applying part of the fibrous strip to the body part, and (b) at least one fixing loop (BS) for guiding the fibrous strip along an axis of a three-dimensional space. The fixing loop can be fixed to the body part. | 1. A device for fixing at least one fibrous strip to a body part, wherein the fibrous strip comprises at least one fiber which is embodied as a fiber optic bending sensor, the device comprising at least one fixing unit,wherein the respective fixing unit comprises a fixing means for attaching a part of the fibrous strip to the body part andat least one fixing loop for guiding the fibrous strip within an axis of a three-dimensional space, wherein the fixing loop is operable to be fixed to the body part. 2. The device according to claim 1, wherein at least one of the at least one fixing loop and the fixing means of the at least one fixing unit is attached to an expandable fixing support, with the expandable fixing support operable to be fixed to the body part by an adhesive material. 3. The device according to claim 1, wherein the device comprises a single fixing unit with a single fixing means and two or more fixing loops,the body part is a back,the fixing means is arranged above the fixing loop or in the upper area of the back,the fixing loops are arranged below one another on the back. 4. The device according to claim 1, wherein the device comprises two or more fixing units,each of the fixing units comprises a single fixing means, at least one fixing loop and a fibrous strip with at least one fiber, the fixing units are arranged below one another on the back. 5. The device according to claim 4, wherein the fixing means of a first fixing unit is arranged above a lower end of the fibrous strip of a second fixing unit attached above the first fixing unit. 6. The device according to claim 4, wherein each fixing unit comprises a sensitive zone for at least one axis of a three-dimensional space. 7. The device according to claim 1, wherein the fixing loops of the at least one fixing unit are able to be arranged in parallel to a spinal column of the back or on the spinal column of the back. 8. The device according to claim 1, wherein the device comprises two fixing units, the two fixing units are arranged in a longitudinal direction in parallel next to one another, especially the one of the two fixing units to the left and the other of the two fixing units to the right of a spinal column of a patient. 9. The device according to claim 8, wherein the respective fixing unit comprises a single fixing loop, with the fixing loop being embodied from an extended loop-shaped tube in the longitudinal direction made of an expandable material provided with an adhesive material on the outer side of the tube,the fixing loops of the two fixing units embodied in this way are arranged on an expandable fixing support in parallel in the longitudinal direction of the device,a further expandable material expanded in the longitudinal direction of the device with its underside coated with adhesive material is connected to the fixing loops and to the side of the fixing loops to the expandable fixing support. 10. The device according to claim 8, wherein the fixing loops... | - | A61B005/103
US20100152564 | A1 | 2010-06-17 | Method and apparatus for external monitoring device | 2008-12-16 | A monitoring device is disclosed that includes a sensor, a belt, and a cushion pad. The sensor includes a front side and a back side, the front side being placed directly onto the body of a patient so as to acquire medical vital signals from within the body of said patient, the back side having a connector pin. The belt is operable to hold the sensor to a fixed location on the body. The cushion pad is positioned between the sensor and the belt so as to press the sensor close to the body of said patient without having to tightening the belt. | 1. A monitoring device, comprising: a sensor having a front side and a back side, said front side being placed directly onto the body of a patient so as to acquire medical vital signals from within the body of said patient, said back side having a connector pin;a belt operable to hold said sensor to a fixed location on a part of the body of said patient; anda cushion pad, positioned between said sensor and said belt, operable to press said sensor close to said portion of the body of said patient. 2. The monitoring device of claim 1 wherein the thickness of said cushion pad is adjustable depending on the physical condition of said body of said patient. 3. The monitoring device of claim 2 wherein said cushion pad further comprises a plurality of removable layers. 4. The monitoring device of claim 3 wherein said cushion pad further comprises intermediate layers, each located between two adjacent removable layers of said cushion pad. 5. The monitoring device of claim 4 wherein said intermediate layer is made of non-adhesive material. 7. The monitoring device of claim 4 wherein the last layer that directly contacts said sensor is an adhesive layer. 8. The monitoring device of claim 1 further comprises an electrical cable electrically coupling said sensor to an electronic display device for displaying said vital signals from within said body of said patient. 9. The monitoring device of claim 2 wherein said the thickness of said cushion pad is adjustable by pumping air thereinto by a healthcare provider. 10. The monitoring device of claim 2 wherein said cushion pad further comprises a first portion and a second portion, each having threads adapted to facilitating the mechanical coupling of said first portion to said second portion adjustable by mechanically twisting said first portion onto said second portion by a healthcare provider so as to adjust the thickness of said cushion pad. 11. The monitoring device of claim 2 wherein said cushion pad further comprises: a first portion mechanically coupled to an electrical motor controlled by a switch; anda second portion mechanically coupled to said first portion so that whenever said switch is depressed by a healthcare provider, said electrical motor is operable to move said second portion vertically relative to said first portion so that the total thickness of said cushion is adjustable. 12. A method of measuring vital signals from within a human body, comprising: placing a sensor on a portion of said human body;determining whether vital signals are received;whenever said vitals signals are not received, placing a cushion pad on the other side of said sensor; andadjusting the thickness of said cushion pad until said vitals signals are received. 13. The method of claim 12 wherein said placing a sensor on said human body further comprises: determining a location on said human body where vital signals are to be acquired using medical procedures; andusing an elastic belt to hold said sensor in place ... | - | A61B005/04
US20100113917 | A1 | 2010-05-06 | SYSTEM AND METHOD FOR TRACKING OBJECT | 2008-10-31 | In one embodiment, a position transponder for operation inside the body of a subject is provided. The transponder comprises a variable resistor and a magneto resistor coupled to the variable resistor. The variable resistor comprises an electronic device having a gate terminal, a source terminal and a drain terminal and a sensor coil coupled to the electronic device between the gate terminal and the source terminal. | 1. A position transponder for operation inside the body of a subject, the transponder comprising: a variable resistor comprising an electronic device and a sensor coil coupled to the electronic device such that a voltage drop is induced in the sensor coil responsive to one or more electromagnetic fields applied to the body in a vicinity of the transponder;a magneto resistor coupled in series to the variable resistor, such that a voltage drop is induced in the magneto resistor responsive to the electromagnetic fields applied to the body; anda control unit, coupled to the variable resistor and the magneto resistor so as to generate an output signal indicative of the voltage drop induced at the variable resistor and the voltage drop induced at the magneto resistor, such that the output signal is indicative of coordinates of the transponder inside the body. 2. The transponder of claim 1, wherein the sensor coil is coupled to the variable resistor such that the sensor coil and the magneto resistor are collocated and the axis of the magneto resistor is substantially perpendicular to the axis of the sensor coil. 3. The transponder of claim 1, wherein the electronic device includes a gate terminal, a source terminal and a drain terminal and the sensor coil is coupled to the electronic device between the gate terminal and the source terminal 4. The transponder of claim 3, wherein the electronic device is a field effect transistor (FET). 5. The transponder of claim 4, wherein the field effect transistor (FET) is one of a junction field effect transistor (JFET) and a metal oxide semi conductor field effect transistor (MOSFET). 6. The transponder of claim 1, wherein the control unit is further configured to transmit the output signal to a signal processing unit positioned outside the body for use in determining the coordinates. 7. The transponder of claim 6, wherein the control unit is adapted to generate the output signal indicative of an amplitude of the voltage drop and a phase of the voltage drop, and wherein the signal processing unit is adapted to determine the coordinates and an orientation of the object, responsive to the amplitude and the phase of the voltage drop indicated by the output signal. 8. The transponder of claim 7, wherein the control unit comprises one of a balanced bridge and hybrid circuit electronics. 9. A tracking system for tracking an object comprising: a radio frequency driver, adapted to transmit a radiofrequency driving current to the object;a plurality of transmitters adapted to generate electromagnetic fields at different respective frequencies in a vicinity of the object;a transponder coupled to the object, the transponder comprising:a variable resistor comprising an electronic device and a sensor coil coupled to the electronic device such that the sensor coil is configured to sense a voltage drop in response to exposure to the electromagnetic fields;a magneto resistor coupled to the variable resistor in series, such ... | GENERAL ELECTRIC COMPANY | A61B001/00 A61B005/05
US07747305 | B2 | 2010-06-29 | Computer-aided-design of skeletal implants | 2005-12-09 | The present invention is directed to a computer aided design method for producing an implant for a patient prior to operation comprising the steps of: generating data with a non-invasive 3D (3-dimensional) scan of the patient's defect site that digitally represents the area that will receive the implant; designing and validating an implant on a computer based on digital data generated from a volume image of the patient; and fabricating the implant based solely on the implant design data generated on computer. | 1. A computer-aided design method for producing an implant for a patient prior to operation, the method comprising: generating digital image data with a non-invasive three-dimensional (3D) volume scan of an anatomical region of the patient comprising a defect site that is to receive the implant;generating a polygonal-mesh 3D surface image representing the anatomical region of the patient based on the digital image data;defining a defect margin crestline describing the external boundary of the patient's defect based on a curvature estimation on the polygonal-mesh 3D surface image;generating a digital template of desired anatomy associated with the anatomical region;performing a two-pass thin plate spline (TPS) warp on the digital template to register the digital template specifically to the patient;generating a prototype implant surface based on the defect margin crestline and the registered template of the anatomical region, the prototype implant surface defining an outer surface of a 3D digital model of the implant;generating at least one internal surface and at least one connecting surface with respect to the prototype implant surface to generate the 3D digital model of the implant; andfabricating the implant based on the 3D digital model of the implant. 2. The method of claim 1, wherein the polygonal-mesh 3D surface image is of an entirety of the anatomical region that is represented by the digital image data, the method further comprising: determining a 3D region of interest (ROI) on the polygonal-mesh 3D surface image of the anatomical region that includes only a region of the polygonal-mesh 3D surface image immediately adjacent to and surrounding the defect site; andextracting the 3D ROI from the polygonal-mesh 3D surface image to generate a polygonal-mesh 3D surface image file of the 3D ROI;wherein defining the defect margin crestline comprises defining the defect margin crestline on the 3D ROI. 3. The method of claim 2, wherein determining the 3D ROI comprises: placing a plurality of seed landmarks in the region of the polygonal-mesh 3D surface image immediately adjacent to the defect site such that the seed landmarks are coplanar to define a best-fitting plane;connecting consecutive ones of the plurality of seed landmarks based on a line equation; anddefining the 3D ROI as a 3D area of the polygonal-mesh 3D surface image that is enclosed within the connected plurality of seed landmarks. 4. The method of claim 1, wherein defining the defect margin crestline comprises: determining a 3D surface curvature at each respective 3D surface point of the polygonal-mesh 3D surface image to generate the curvature estimate; andgenerating color values corresponding to a magnitude of the 3D surface curvature at each respective 3D surface point of the polygonal-mesh 3D surface image. 5. The method of claim 4, wherein determining the 3D surface comprises: defining an arc length between predefined starting and ending points defining a specified arc len... | Case Western Reserve University | A61B005/00
US07723311 | B2 | 2010-05-25 | Delivery of bioactive substances to target cells | 2004-06-18 | A system for introducing a bioactive substance into a target cell within a body. The bioactive substance is transported to the target cell using a superparamagnetic nanoparticle and a controllable magnetic field generator that is capable of moving the nanoparticle to the target cell through the body in three dimensions. The nanoparticle may be covered with a biocompatible shell that forms a covalent bond with the bioactive substance. In an alternative embodiment, the bioactive substance and a plurality of nanoparticles are supported by a bioerodable matrix that forms a nanosphere. The nanosphere may be moved into the target cell using an external magnetic field that is controllable to move the nanosphere in three dimensions through the body and the bioactive substance is released from the nanosphere once inside the target cell. | 1. A system for introducing a bioactive substance into a target cell within a body, the system comprising: a nanosphere comprising a plurality of superparamagnetic nanoparticles contained within a single outer shell layer; anda biocompatible shell covering each nanoparticle, wherein the biocompatible shell is adapted to bond the bioactive substance with the nanoparticle; anda magnetic field generator adapted to move the nanoparticle in three dimensions to the target cell. 2. The system of claim 1 wherein the magnetic field generator comprises a plurality of magnets arranged external to the body such that a three-dimensional magnetic field is generated. 3. The system of claim 1 wherein the nanoparticle comprises magnetite. 4. The system of claim 1 wherein the bioactive substance comprises a genetic material. 5. The system of claim 1 wherein the biocompatible shell comprises silica. 6. The system of claim 1 wherein the outer shell comprises a bioerodable substance that releases the bioactive substance from the nanosphere. 7. The system of claim 1 wherein the plurality of superparamagnetic nanoparticles have uniformly aligned magnetic moments. 8. The system of claim 1 wherein the outer shell comprises a polyglycolide. 9. The system of claim 1 wherein the magnetic field generator comprises an electromagnetic coil that is movable in three dimensions and adapted to create a gradient that moves the nanoparticle into the target cell. 10. The system of claim 1 further comprising amine groups carried by the biocompatible shell of the nanoparticle, wherein the bioactive substance is bonded to the amine groups. 11. A system for introducing a bioactive substance into a target cell within a body, the system comprising: a nanosphere comprising the bioactive substance;a plurality of superparamagnetic nanoparticles;a biocompatible shell covering each nanoparticle; anda single bioerodable outer shell layer encapsulating the plurality of superparamagnetic nanoparticles; anda magnetic field generator adapted to move the nanosphere in three dimensions to the target cell. 12. The system of claim 11 wherein the bioerodable outer shell is selected to bond the bioactive substance. 13. The system of claim 11 wherein the bioerodable outer shell encapsulates the bioactive substance. 14. The system of claim 11 wherein the nanoparticle comprises magnetite. 15. The system of claim 11 wherein the magnetic field generator comprises a plurality of magnets arranged external to the body such that a three-dimensional magnetic field is generated. 16. The system of claim 11 wherein the magnetic field generator comprises an electromagnetic field generating coil that is movable in three dimensions and adapted to create a gradient that moves the nanoparticle into the target cell. 17. The system of claim 11 wherein the plurality of superparamagnetic nanoparticles have uniformly aligned magnetic moments. 18. The system of claim 1, further comprising a cell adhesion factor ... | NanoBioMagnetics, Inc. The University of Oklahoma Hough Ear Institute The United States of America as represented by the Secretary of the Navy | A01N043/04 A61B005/055 A01N025/26 A61F002/00 C12N015/00
US07727169 | B1 | 2010-06-01 | Device for in vivo sensing | 2002-06-11 | A moveable in vivo device comprises a device body and at least one moveable appendage that is moveably coupled the device body such that movement of the moveable appendage causes the device body to move in a body lumen. | 1. An in vivo imaging system comprising: an autonomous device comprising: a body comprising an image sensor, wherein said body has a longitudinal axis with a leading end and a trailing end;a movable appendage having a shape different from that of the body, wherein said appendage is moveably coupled with the body about an axis about a pivot joint at the trailing end of said body; andan actuator to move the appendage at an adjustable rate and amplitude about said axis so as to convey adjustable movement to the body,a processor configured to determine movement of said autonomous device within a body lumen and to activate said actuator if said autonomous device has not moved within a predetermined period of time. 2. An in vivo imaging system according to claim 1 wherein the appendage includes pliant material. 3. An in vivo imaging system according to claim 1 wherein the object body and the appendage are coupled through a lever system. 4. An in vivo imaging system according to claim 1 wherein the device comprises an optical window. 5. An in vivo imaging system according to claim 1 wherein the device comprises an illumination source. 6. An in vivo imaging system according to claim 1 wherein the device comprises a transmitter for transmitting image signals to an external receiving system. 7. An in vivo imaging system according to claim 1 wherein the appendage is initially packaged in a compact state. 8. An in vivo imaging system according to claim 1 wherein the appendage is configured to change shape in response to an electrical stimulus. 9. An in vivo imaging system according to claim 1 wherein the appendage is configured to change shape in response to change in an in-vivo condition. 10. An in vivo imaging system according to claim 1 wherein the appendage is to press against an endo-luminal wall to dislodge the device from a position on the endo-luminal wall. 11. The in vivo imaging system according to claim 1 wherein the actuator is responsive to a wirelessly transmitted command. 12. An in vivo imaging system according to claim 1 wherein the movable appendage comprises two movable appendages, one at either side of said body. 13. An in vivo imaging system according to claim 2 wherein the movable appendage comprises said pliant material covering a rigid core. 14. An in vivo imaging system according to claim 1 wherein the axis of motion of said movable appendage intersects with a wall of said body. 15. An in vivo imaging system according to claim 14 wherein the movable appendage comprises a space on either side of said axis to provide flexibility of said appendage with respect to said body wall. | Given Imaging, Ltd. | A61B005/103 A61B005/117
US07722544 | B2 | 2010-05-25 | Calibration of in vivo blood pressure sensors | 2007-10-17 | A method for performing an in-vivo calibration of a blood pressure sensor that is associated with an in-vivo balloon system. The method involves monitoring a patient's blood pressure by observing the system gas pressure while at the same time monitoring the patient's blood pressure through the sensor. The blood pressure measurements obtained by monitoring the system gas pressure are used as reference, or “true,” blood pressure measurements, and an “offset” is determined between the reference blood pressure measurements and the blood pressure measurements obtained through the sensor. The offset can be stored in a memory, which may also store sensor sensitivity data. The offset and/or sensitivity data may be used to adjust future measurements obtained from the sensor, thereby generating calibrated sensor measurements. | 1. A method for performing an in-vivo calibration of a blood pressure sensor that is associated with a balloon of an in-vivo balloon system, the sensor and balloon being associated such that the sensor is in vivo when the balloon is in-vivo, the method comprising the steps of: controlling the inflation state of the balloon so that a gas pressure in the balloon system is indicative of a patient's blood pressure, the controlling including slowing a normal inflation and/or deflation process associated with cardiac assist such that assist is not suspended and there is no need to remove gas from the system and no need to restore removed gas;monitoring the patient's blood pressure by observing the gas pressure while simultaneously monitoring the patient's blood pressure through the sensor;using blood pressure readings obtained by monitoring the gas pressure as reference blood pressure measurements and generating correction data based on the relationship between blood pressure measurements obtained through the sensor and the reference blood pressure measurements;storing the correction data in a memory; andmodifying further blood pressure measurements obtained through the sensor according to the stored correction data in combination with additional correction data so as to generate calibrated blood pressure measurements. 2. The method as recited in claim 1, wherein the correction data comprises an offset correction. 3. The method as recited in claim 2, wherein the offset correction is set to the average difference between the level of the blood pressure measurements obtained through the sensor and the level of the reference blood pressure measurements. 4. The method as recited in claim 1, wherein the additional correction data comprises sensitivity correction data. 5. The method as recited in claim 1, wherein the additional correction data is also stored in the memory. 6. The method as recited in claim 1, wherein the step of controlling the inflation state of the balloon comprises partially inflating the balloon and not fully inflating the balloon. 7. The method as recited in claim 1, wherein the step of controlling the inflation state of the balloon comprises slowly inflating the balloon. 8. The method as recited in claim 1, wherein the step of controlling the inflation state of the balloon comprises slowly deflating the balloon. 9. The method as recited in claim 1, further comprising the steps of: determining a target deflation pressure for the balloon; andsetting a gas pressure in the balloon system to the target deflation pressure before controlling the inflation state of the balloon. 10. The method as recited in claim 9, wherein the step of determining a target deflation pressure comprises the step of calculating a dead volume of the balloon system. 11. The method as recited in claim 9, wherein the step of determining a target deflation pressure comprises the step of reading an indication of a dead volume of the balloon system from a memor... | Datascope Investment Corp. | A61B005/02
US07711408 | B2 | 2010-05-04 | Medical device guidance system | 2005-09-19 | The present invention realizes a medical device guidance system capable of improving propulsion control characteristic. The capsule guidance system 1 includes a rotating electromagnetic field generating device 4 for generating a rotating electromagnetic field for applying from the outside of a subject into the subject; a capsule 3 to be inserted into the body cavity of the subject; a magnet 16 provided in this capsule 3 and acting on the rotating electromagnetic field generated by the rotating electromagnetic field generating device 4; a spiral projection portion 12 provided on the outer peripheral surface of the capsule 3 and converting the rotational movement generated by the magnet 16 into a thrust; a controller 6 for controlling the rotating electromagnetic field generating device 4 to continuously change the state of the rotating electromagnetic field generated by rotating electromagnetic field generating device 4; and a capsule rotational direction pattern generator 41 for interchanging the rotational directions of the rotating electromagnetic field generated by the rotating electromagnetic field generating device 4 for each set rotational direction. | 1. A medical device guidance system comprising: a rotating electromagnetic field generating device for generating a rotating electromagnetic field for applying from the outside of a subject into the subject;a medical device main body inserted into a body cavity of the subject;an electromagnetic field response section provided in the medical device main body, and acting on the rotating electromagnetic field generated by the rotating electromagnetic field generating device;a controller for controlling the rotating electromagnetic field generating device to continuously change the state of the rotating electromagnetic field generated by the rotating electromagnetic field generating device;a rotational angle setting section for presetting rotational angles around a central axis of the medical device at which the rotational direction is to be reversed; anda rotating electromagnetic field pattern generating section for interchanging the rotating directions of the rotating electromagnetic field generated by the rotating electromagnetic field generating device based on each preset rotational angle, the interchange of rotating direction causing a repetitive advance and retreat of the medical device. 2. The medical device guidance system according to claim 1, wherein the set rotational angles are different between the advance and the retreat of the medical device main body. 3. The medical device guidance system according to claim 1, wherein the control device controls at least one of the rotational direction, the rotational phase, the electromagnetic field intensity, and the rotational frequency of the rotating electromagnetic field. 4. The medical device guidance system according to claim 1, wherein the medical device main body is a capsule medical device. 5. The medical device guidance system according to claim 1, further comprising: a rotational speed setting section for setting the rotational speed of the rotating electromagnetic field generated by the rotating electromagnetic field generating device. 6. The medical device guidance system according to claim 1, further comprising: an operation input device for generating instruction signals corresponding to an operation of an operator. 7. The medical device guidance system according to claim 6, further comprising: a mode changeover section for switching between at least one portion signal of the instruction signals generated by the operation input device and a signal generated in the rotating electromagnetic field pattern generating section. 8. The medical device guidance system as in claim 1, further comprising: a spiral structure section provided on the outer surface of the medical device main body, and converting a rotational movement generated by the electromagnetic field response section into a thrust. 9. The medical device guidance system according to claim 8, further comprising: an operation input device having a direction input device for generating a direction instruction signal, wherei... | Olympus Corporation | A61B005/05
US07742801 | B2 | 2010-06-22 | Planning method and system for free-form implant modification | 2007-07-25 | A method for planning a bone implant ascertains a condition of a bone to be treated, and identifies a dysfunctional part of the bone. A free-form area then can be ascertained and registered, wherein the free-form area lies below the dysfunctional part. A control data set then is produced that forms the basis for ablating the bone on the ascertained free-form area. | 1. A method for planning a bone implant, comprising: obtaining image data corresponding to a bone to be treated;identifying in the image data a dysfunctional part of the bone and a functional part of the bone;ascertaining a contour of an interface between the dysfunctional part of the bone and the functional part of the bone;registering the ascertained contour in a medical navigation system, wherein registering the contour includes registering the contour a predetermined distance below the interface;using a processor to produce a control data set based on the registered contour of the interface, said control data set forming the basis for ablating the bone; andoutputting the control data set. 2. The method according to claim 1, wherein identifying the dysfunctional part and the functional part of the bone includes using an imaging method to ascertain the dysfunctional part and the functional part of the bone. 3. The method according to claim 2, wherein using the imaging method includes using an x-ray method, a computer tomography method or a magnetic resonance tomography method. 4. The method according to claim 2, wherein identifying includes using graphical segmentation of image data obtained from the imaging method to identify the dysfunctional part of the bone. 5. The method according to claim 1, further comprising using a navigation-assisted ablating device to remove the dysfunctional part of the bone based on the control data set. 6. The method according to claim 1, wherein producing the control data set includes producing a control data set that includes information for guiding an ablating device. 7. The method according to claim 6, further comprising: positionally detecting and tracking the ablating device; andbased on the control data set and the detected and tracked position of the ablating device, providing information for guiding the ablating device via free hand. 8. The method according to claim 7, wherein positionally detecting and tracking the ablating device includes using a medical tracking system to detect and track the ablating device, and wherein the information for guiding the ablating device is provided by a medical navigation system communicatively coupled to said tracking system. 9. The method according to claim 6, further comprising: positionally detecting and tracking the ablating device, wherein the ablating device is mechanically mounted to a support structure; andbased on the control data set and the detected and tracked position of the ablating device, providing information for guiding the ablating device by hand. 10. The method according to claim 9, wherein positionally detecting and tracking the ablating device includes using a medical tracking system to detect and track the ablating device, and wherein the information for guiding the ablating device is provided by a medical navigation system communicatively coupled to said tracking system. 11. The method according to claim 9, wherein providing information... | BrainLAB AG | A61B005/05 G06G007/48 A61B006/00
US07854166 | B2 | 2010-12-21 | Method for evaluating an instrument operating force | 2008-06-24 | Different loads are applied to the skeletal muscle of at least one of an upper arm, an upper limb girdle, and a lower limb of the test subject to cause isometric muscle contraction under each load and measure the muscle activity of the skeletal muscle. Then, an upper limit of the muscle activity in a region where a magnitude of the load and an intensity of the muscle activity have a linear relationship is determined as the limit in an appropriate muscle activity range that suits the test subject. Subsequently, the muscle activity of the skeletal muscle of a test subject operating an instrument is measured, and the test subject's force for operating the instrument is evaluated based on a frequency distribution where the frequency of the muscle activity of the skeletal muscle being exercised to operate the instrument is distributed with respect to the obtained limit. | 1. An instrument operating force evaluation method for evaluating an instrument operating force required to operate an instrument when a test subject operates the instrument, the evaluation being made specifically according to a test subject, the method comprising: a step of measuring, when applying different loads onto a skeletal muscle of at least one of an upper limb, an upper limb girdle, and a lower limb of the test subject to cause isometric muscle contraction, a first muscle activity of the skeletal muscle observed under each of the different loads,a step of determining an upper limit of the first muscle activity in a region where a magnitude of each of the different loads at a time of the isometric muscle contraction and an intensity of the first muscle activity have a linear relationship as a limit of an appropriate muscle activity range that suits the test subject,a step of measuring a second muscle activity of the skeletal muscle of the test subject operating the instrument, anda step of comparing a frequency distribution of the second muscle activity of the skeletal muscle being exercised for operation of the instrument with the limit and evaluating the instrument operating force required to operate the instrument according to the test subject. 2. The instrument operating force evaluation method according to claim 1, wherein, when determining the limit, a position at which a rate of change in gradient representing a change in magnitude of the first muscle activity with respect to a change in each of the different loads exceeds a given value is obtained to determine a value of the first muscle activity at the position as the limit. 3. The instrument operating force evaluation method according to claim 1, wherein, when determining the limit, in a characteristic curve defined by the magnitude of each of the different loads and the intensity of the first muscle activity, a first region is approximated by one straight line, and a second region where each of the different loads is greater than in the first region is approximated by one curve to obtain a connection point where the approximated straight line and the approximated curve meet and determine a value of the first muscle activity at the connection point as the limit. 4. The instrument operating force evaluation method according to claim 1, wherein a frequency in a region of the frequency distribution where the second muscle activity exceeds the limit and a frequency in a region of the frequency distribution where the second muscle activity is lower than the limit are compared with a given value to evaluate the instrument operating force. 5. The instrument operating force evaluation method according to claim 1, wherein the instrument operating force is evaluated using a ratio of a frequency in a region of the frequency distribution where the second muscle activity exceeds the limit to a frequency in a region of the frequency distribution where the second muscle activity is lower ... | The Yokohama Rubber Co., Ltd. | A61B005/22
US07729746 | B2 | 2010-06-01 | Three-dimensional co-registration between intravascular and angiographic data | 2005-11-04 | A method and appertaining system permit a co-registration between points in a three-dimensional model of a vessel and vascular images obtained by an imaging catheter within the vessel at the respective points. The three-dimensional model is created by utilizing information from at least two external two-dimensional images produced by, e.g., one or more x-ray devices. The three-dimensional model is displayed on an analysis workstation, and a user may view the vascular images at particular points by selecting the appertaining points on the three-dimensional model. | 1. A method for co-registering vascular images with a 3D reconstruction of a vessel, comprising the steps of: triggering a first 2D external angiographic image in a first imaging plane;triggering a second 2D external angiographic image in a second imaging plane;reconstructing a 3D model image from the first 2D external angiographic image and the second 2D external angiographic image;inserting a catheter with an imaging device at its tip into the vessel to a starting point;triggering a first 2D external image that shows a tip location at the starting point in two dimensions in a first imaging plane without contrast agent injection;triggering a second 2D external image that shows the tip location at the starting point in two dimensions in a second imaging plane without contrast agent injection;reconstructing the starting point of the tip location in three dimensions from the first 2D external image and the second 2D external image and visualization in the previously obtained 3D model;starting a pull-back of the catheter and simultaneously acquiring vascular images until an endpoint of the pull-back is reached;defining a passed route of the catheter tip based on at least one of: a) a pullback speed and elapsed time; and b) an image rate and a sequential image number in the 3D modelco-registering the vascular images with the route of the catheter tip in the 3D model;displaying the 3D model image on a display with a marker representing the position of the vascular image with respect to the position of the catheter tip along the route;displaying the vascular image co-registrated with the visualized marker. 2. The method according to claim 1, further comprising the step of: performing an online co-registration of the vascular images with the 3D model and online display of the 3D model image with a marker representing the position of the vascular image with respect to the position of the catheter tip along the route. 3. The method according to claim 1, wherein the triggering of the first 2D external angiographic image and the second angiographic 2D external image occur simultaneously with two separate 2D external imaging machines. 4. The method according to claim 1, wherein the first imaging plane and the second imaging plane are orthogonal. 5. The method according to claim 1, further comprising the steps of: utilizing an ECG triggering for the triggering of the 2D external images. 6. The method according to claim 1, wherein the reconstruction of the 3D model image comprises utilizing an interventional cardiac 3D method. 7. The method according to claim 1, further comprising: monitoring a pullback speed and ECG signal or ECG triggering for ECG registration for the 3D reconstruction. 8. The method according to claim 7, further comprising: utilizing a centering catheter device to ensure the centering of the catheter tip in the lumen. 9. The method according to claim 1, wherein for the co-registration only the vascular images are selected which are ... | Siemens Aktiengesellschaft | A61B005/05
US07742796 | B2 | 2010-06-22 | Breast immobilization device and method of imaging the breast | 2005-10-25 | A method for imaging a breast is provided. The method includes positioning a breast within a breast holder including a flexible membrane and creating at least a partial vacuum within the flexible membrane. A method of upgrading a mammography system and various configurations of breast holders are also provided. | 1. A method of upgrading a mammography system, comprising: removing at least one breast support structure from a mammography system; andreplacing the removed breast support structure with a breast holder,wherein the breast support structure comprises a breast compression paddle, a breast stand, or both, wherein the breast holder comprises a base plate, a ring-shaped rim coupled to the base plate, and a flexible membrane having a substantially continuous surface, and wherein the flexible membrane is coupled to the base plate and the rim, the flexible membrane comprising a substantially open end, and a substantially closed end coupled to an opening in the base plate. 2. The method of claim 1, further comprising positioning the breast holder between an imaging source and an imaging detector in the mammography system. 3. The method of claim 1, wherein the breast holder comprises an outer shell coupled to the base plate and the rim such that the outer shell, the base plate and the rim together form a covered structure. 4. The method of claim 1, wherein the opening in the base plate allows fluid flow into and out of the breast holder when a breast is positioned within the breast holder. 5. The method of claim 1, wherein the rim is coupled to the base plate via support structures. 6. A breast imaging system, comprising; an imaging source configured to provide an imaging beam;a breast holder configured to conform to and immobilize the breast within the breast holder, wherein the breast holder is coupled to a vacuum pump for generating a partial vacuum between the breast and the breast holder, wherein the breast holder comprises a base plate, a ring-shaped rim coupled to the base plate via support structures, and a flexible membrane having a substantially continuous surface, and wherein the flexible membrane is coupled to the base plate and the rim, the flexible membrane comprising a substantially open end, and a substantially closed end coupled to an opening in the base plate;a detector configured to detect the imaging beam that passes through the breast; anda positioning unit configured to position the imaging source and the detector such that the imaging source, the breast holder, and the detector are in the same axial line. 7. The breast imaging system of claim 6, wherein the imaging source comprises an X-ray imaging source. 8. The breast imaging system of claim 6, wherein the detector comprises an X-ray detector. 9. The breast imaging system of claim 6, wherein the imaging source comprises an ultrasound imaging source. 10. The breast imaging system of claim 6, wherein the detector comprises an ultrasound detector. 11. A breast holder, comprising: an outer shell;a base plate coupled to the outer shell;a ring-shaped rim coupled to the outer shell, such that the outer shell, the base plate and the rim together form a covered structure; anda flexible membrane having a substantially continuous surface, wherein the flexible membrane is coupled to... | General Electric Company | A61B005/05 A61B006/00 A61B006/04
US07713215 | B2 | 2010-05-11 | Steering, piercing, anchoring, distending extravascular guidewire | 2008-01-31 | A steerable guidewire assembly for intravascular and extravascular movement includes a flexible tube with a distal and proximal end and a lumen therebetween with the distal end being biased to assume a curved shape, a stylet wire disposed in the lumen that can be advanced beyond the distal end of the flexible tube to create an extravascular pathway by piercing tissue, a wire with a shape memory of a knot to replace the stylet wire and anchor the guidewire and/or the wire on the pathway, multiple flexible tubes of increasing diameter that distend the extravascular pathway when advanced over each other, radiopaque and radiodense materials to create distinguishable dark and bright images on fluoro-unit screens, and mechanisms for conveniently controlling movement from outside the body are disclosed. | 1. A guidewire assembly providing the means of being introduced into the vasculature of the body percutaneously, steered by an operator located outside the body, moving intravascularly without injury to the vascular walls and, moving extravascularly, by piercing vascular walls and tissue surrounding said vasculature, thus creating extravascular pathways, and further enabling retrieval of said guidewire assembly should it break in the body, comprising, a. a flexible tube of metal, carbon fiber or other material in a coil or with cut slots having a proximal end and a distal end with lumen therebetween and with a section near said distal end being biased to assume a curved shape that returns to the original radius of curvature after being deviated and said lumen can carry contrast fluid,b. a stylet wire made of stainless steel, nickel titanium alloy or other alloy, disposed in said lumen, and having a distal end with a sharp point, proximal end extending beyond said proximal end of said flexible tube, and with said distal end being extensible into said curved shape and beyond said distal end of said flexible tube to pierce tissue or other substances,c. a ribbon wire disposed in said lumen of said flexible tube with a distal end attached to said distal end of said flexible tube on the side of said flexible tube farthest from the center of curvature of said curved shape, and continuing proximally beyond said proximal end of said flexible tube so as to be accessible to said operator to pull to increase the radius of curvature of said curved shape or relax to allow the said curved shape to return toward the un-deviated radius, and provide for retrieving said guidewire assembly should it break in the body,d. a hollow tip of metal or polymer with a proximal end and distal end and lumen therebetween, said proximal end being attached to said distal end of said flexible tube by such means as welding or brazing, said lumen being a slidably larger exit tunnel for said stylet wire and including a cross sectional shape like that of said stylet wire where it fits through said exit tunnel,e. at least one hanger for holding said ribbon wire having the same shape and slidably larger than the ribbon wire attached to the proximal end of the flexible tube;whereby said guidewire assembly can be steered by said operator in the direction said distal end of said flexible tube is pointed by means of(a) advancing said stylet wire in said curved shape thus tending to increase said radius of curvature, and withdrawing said stylet wire in the proximal direction thus allowing the distal end section to return to the biased curvature, (b) pulling said ribbon wire thus tending to increase said radius of curvature toward straight, and (c) rotating said stylet wire in said hollow tip, with both of similar cross section, efficiently delivers rotational torque from proximal end of said guidewire assembly to said distal end of said guidewire, thus rotating the plane of curvature of said... | - | A61B005/00
US07747304 | B2 | 2010-06-29 | Arrangement and method for the spatially resolved determination of state variables in an examination area | 2004-04-15 | Examining an object wherein magnetic particles are introduced into at least part of a target area of the object under examination, the target area having a first part with a magnetic field strength that keeps magnetic particles in a non-saturated state, and a second part with a second magnetic field strength that keeps the magnetic particles in a saturated state. A superposed oscillating or rotating magnetic field is generated at least partially in the first part-area to cause at least some magnetic particles to oscillate or rotate. The target area is irradiated with electromagnetic radiation and detected radiation includes reflected or scattered electromagnetic radiation, which is modulated by interaction with rotating or oscillating magnetic particles in the target area. The intensity, absorption or polarization of the detected electromagnetic radiation is determined as a function of change in rotation or oscillation of the magnetic particles due to modulation. | 1. A method for examining an object, the method comprising acts of: introducing magnetic particles into at least part of a target area of an object under examination;generating a spatially inhomogeneous magnetic field in the target area, wherein the magnetic field in a first part-area in the target area has a first magnetic field strength that keeps the magnetic particles in the first part-area in a non-saturated state, and wherein the magnetic field in a second part-area in the target area has a second magnetic field strength that keeps the magnetic particles in the second part-area in a saturated state;generating a superposed oscillating or rotating magnetic field at least partially in the first part-area having a low magnetic field strength to cause at least some magnetic particles to oscillate or rotate;irradiating the target area with electromagnetic radiation;detecting electromagnetic radiation from the irradiated target area, wherein detected electromagnetic radiation includes at least one of reflected electromagnetic radiation and scattered electromagnetic radiation, which is modulated by interaction with rotating or oscillating magnetic particles in the target area; anddetermining at least one of an intensity, absorption and polarization of the detected electromagnetic radiation as a function of a change in rotation or oscillation of the magnetic particles due to the modulation of the detected electromagnetic radiation. 2. The method as claimed in claim 1, comprising acts of: changing a relative, spatial position of the first and second part-areas in the examination area to locally change a magnetization of the particles; anddetecting and evaluation signals which depend on the magnetization in the examination area that are influenced by the changing relative, spatial position of the first and second part-area to obtain information about at least one of a spatial distribution and change in the spatial distribution of the magnetic particles in the examination area. 3. The method as claimed in claim 1, wherein the magnetic particles include at least one of superparamagnetic particles with an effective anisotropy, ferromagnetic monodomain particles with an effective anisotropy sufficient for the particles to behave in a superparamagnetic manner only in a suspension, soft-magnetic particles having an anisotropy, and hard-magnetic particles. 4. The method as claimed in claim 1, wherein the magnetic particles are in a liquid, viscous or gel-like shell in the examination area or are introduced into said shell. 5. The method as claimed in claim 1, wherein the electromagnetic radiation includes at least one of microwave, infrared, VIS, ultraviolet and X-ray radiation. 6. The method as claimed in claim 1, wherein at least one optical contrast agent, in particular a fluorescent contrast agent, is introduced into or present in the examination area. 7. The method as claimed in claim 1, wherein at least one of the scattered and reflected electrom... | Koninklijke Philips Electronics N.V. | A61B005/05
US08162896 | B2 | 2012-04-24 | Flashback blood collection needle | 2009-09-30 | A needle assembly includes a transparent or translucent housing with a fluid inlet end, a fluid outlet end, a flashback chamber and a venting mechanism therebetween. Substantially axially aligned inlet and outlet cannulas extend from the housing and communicate with the chamber. A sealable sleeve covers the external end of the outlet cannula. Relative volumes of the cannulas, the chamber and the sleeve are selected to provide rapid reliable flashback indicative of venous entry with an internal vent plug over the outlet of the flashback chamber to inhibit leakage of blood from the needle on withdrawal from the patient. | 1. A needle assembly comprising: a housing comprising a housing chamber defining an interior volume, a flashback chamber, and a vent mechanism separating the housing chamber from the flashback chamber;a patient cannula end extending from a first end of the housing to the flashback chamber defining a patient cannula volume and a non-patient cannula end extending from a second end of the housing to the flashback chamber defining a non-patient cannula volume, said patient cannula end and non-patient cannula end both in fluid communication with the flashback chamber of the housing; anda sleeve controlling fluid flow out of said non-patient cannula end,wherein a first volume defined by the interior volume of the housing chamber, the flashback chamber, the non-patient cannula end, and the sleeve is at least 25.3 times a second volume defined by the volume of the patient cannula end. 2. The needle assembly of claim 1, wherein the vent mechanism seals upon contact with blood. 3. The needle assembly of claim 1, wherein sleeve is mounted about the non-patient cannula end. 4. The needle assembly of claim 1, further comprising a first cannula comprising the patient cannula end and a second cannula comprising the non-patent cannula end, said first cannula having an interior end mounted in said housing chamber in fluid communication with said flashback chamber, said second cannula having an interior end into fluid communication with said flashback chamber. 5. The needle assembly of claim 4, wherein the interior ends of the first and second cannulae are separated by an axial gap. 6. The needle assembly of claim 5, wherein the axial gap has a length of at least 0.5 mm. 7. The needle assembly of claim 4, wherein the flashback chamber is defined at least in part by a cylindrical interior wall of the housing chamber surrounding the interior end of the second cannula forming a radial gap. 8. The needle assembly of claim 7, wherein the radial gap has a size of approximately 0.2 mm. 9. The needle assembly of claim 8, wherein the radial gap produces a laminar flow of blood within the flashback chamber to provide a magnified flashback indication with a small volume of blood. 10. The needle assembly of claim 1, wherein the flashback chamber is configured to produce a laminar flow of blood within the flashback chamber to provide a magnified flashback indication with a small volume of blood. 11. The needle assembly of claim 1, wherein the assembly comprises a single cannula comprising said patient cannula end and said non-patient cannula end, said single cannula mounted in said housing with an aperture in a side wall of said single cannula, said aperture in communication with said chamber. 12. The needle assembly of claim 1 wherein the housing chamber includes a wall portion that defines a predetermined interior volume. 13. A needle assembly comprising: a housing comprising a housing chamber defining an interior volume, a flashback chamber, and a vent mechanism... | Becton, Dickinson and Company | A61M005/178
US08235602 | B2 | 2012-08-07 | System and method for positioning a probe | 2010-01-14 | An adapter couples a length of optical fiber to a hollow probe and to an optical coherence tomography instrument. The length of optical fiber may be greater than the length of the adapter itself. The optical fiber is fixed to an optical coupler at a proximal end of the adapter and may be maintained in a curved configuration by features located in an internal cavity of the adapter. An optical fiber advance mechanism be used to advance and/or retract the length of optical fiber to align it within the hollow probe. | 1. An optical fiber probe adapter comprising: I. A method for positioning a probe, said method comprising:attaching an optical coherence tomography instrument to an optical fiber probe adapter;attaching a probe to said optical fiber probe adapter;advancing an optical fiber into said probe; andinserting said probe to a desired location within a subject using a visual image provided by said optical coherence tomography instrument; wherein said retracting of said optical fiber into said optical fiber probe adapter is accomplished within the fiber probe adapter using a pair of pinch rollers. 2. The method of claim 1 further comprising withdrawing said optical fiber from said probe. 3. The method of claim 2 further comprising attaching a therapeutic device to said probe. 4. The method of claim 2 further comprising retracting said optical fiber into said optical fiber probe adapter. 5. The method of claim 1 further comprising catheterizing said subject. 6. The method of claim 1 further comprising performing a nerve block on said subject. 7. The method of claim 1 further comprising attaching said optical coherence tomography instrument to said optical fiber probe adapter with a cable. 8. The method of claim 1 wherein said probe is a hypodermic needle. 9. The method of claim 1 wherein said optical fiber has a length that is greater than the length of said optical fiber probe adapter. 10. A method for positioning a probe with the aid of an optical fiber probe adapter coupled to an optical tomography instrument, said method comprising: attaching a probe to said optical fiber probe adapter;advancing an optical fiber into said probe; andinserting said probe to a desired location within a subject using a visual image provided by said optical coherence tomography instrument; wherein said retracting of said optical fiber into said optical fiber probe adapter is accomplished within the fiber probe adapter using a pair of pinch rollers. 11. The method of claim 10 further comprising withdrawing said optical fiber from said probe. 12. The method of claim 11 further comprising attaching a therapeutic device to said probe. 13. The method of claim 11 further comprising retracting said optical fiber into said optical fiber adapter. 14. The method of claim 10 further comprising catheterizing said subject. 15. The method of claim 10 further comprising performing a nerve block on said subject. 16. The method of claim 10 further comprising attaching said optical coherence tomography instrument to said optical fiber probe adapter with a cable. 17. The method of claim 10 wherein said probe is a hypodermic needle. 18. The method of claim 10 wherein said optical fiber has a length that is greater than the length of said optical fiber probe adapter. |  | G02B006/36 G02B006/26
US08175681 | B2 | 2012-05-08 | Combination of electromagnetic and electropotential localization | 2008-12-16 | A navigation system or combination of navigation systems can be used to provide two or more types of navigation or modalities of navigation to navigate a single instrument. The single instrument can be positioned within the patient and tracked. For example, both an Electromagnetic (EM) and Electropotential (EP) navigation system can be used to navigate an instrument within a patient. | 1. A system for tracking an instrument within a volume, comprising: a first electromagnetic tracking system including a first tracking device operable to determine a position of the first tracking device within a first tracking domain;a second electropotential tracking system including: a plurality of current electrodes operable to induce a current into the volume to form a second tracking domain;a second tracking device operable to sense a voltage at the second tracking device based upon the induced current;an instrument having a first portion connected to the first tracking device and a second portion connected to the second tracking device to allow tracking of the instrument with at least one of the first tracking system or the second tracking system, wherein the second portion is operable to move relative to the first portion to place the second tracking device at a known position relative to the first tracking device;a controller in communication with the first electromagnetic tracking system and the second electropotential tracking system;wherein the controller is operable to determine a registration of the first tracking domain and the second tracking domain based on at least the position of the first tracking device relative to the second tracking device within the volume;wherein the registration is operable to allow tracking of the instrument with either of the first electromagnetic tracking system or the second electropotential tracking system in the volume. 2. The system of claim 1, further comprising: an imaging system operable to acquire image data of the volume;wherein the first electromagnetic tracking system is operable to generate an electromagnetic field defining a tracking volume domain of a determined uniformity within the volume allowing the first tracking domain to be registered to the image data. 3. The system of claim 2, wherein the first electromagnetic tracking system includes a localizer; wherein either of the localizer or the first tracking device is operable to generate the electromagnetic field and the other of the localizer or the first tracking device is operable to sense the electromagnetic field;wherein the electromagnetic field defines the first tracking domain. 4. The system of claim 2, wherein the imaging system is operable to acquire image data of the first tracking device and the second tracking device to determine the position of the first tracking device and the second tracking device relative to each other within the volume. 5. The system of claim 1, wherein the instrument having the first portion and the second portion includes: an outer member as the first portion and an inner member as the second portion, wherein the outer member and the inner member are operable to move relative to one another;wherein the outer member is connected to the first tracking device and the second inner member is connected the second tracking device. 6. The system of claim 1, wherein the first tracking device is configu... | Medtronic Navigation Inc. | A61B005/05 A61B019/00
US09214023 | B2 | 2015-12-15 | Determination of regions of an analytical image that are subject to vital movement | 2009-11-19 | The present invention relates to a determination method that enables the position of a body part subject to vital movement to be determined, wherein the body part is to be irradiated. A region of an analytical image is determined, wherein the region represents a body part subject to vital movement, in particular a tumor in an anatomical body. A change in position from one analytical image to the next is performed that reflects the vital movement, wherein the body parts subject to vital movement are parts of the body that are to be irradiated or are not to be irradiated and that move as a result of vital functions such as respiration and/or heartbeat even when the anatomical body is otherwise kept deliberately at rest. | 1. A computer implemented method for enabling a position of a body part subject to vital movement to be determined, wherein the body part changes position from one analytical image to the next reflecting the vital movement, and body parts subject to vital movement are parts of the body that are to be irradiated during treatment by a treatment beam or are not to be irradiated during the treatment by the treatment beam, by a treatment device operatively coupled with a computer, and wherein the body parts move as a result of vital functions when the anatomical body is otherwise kept deliberately at rest, the method comprising: obtaining, by a medical imaging device before the treatment, advance analytical image data describing a sequence of advance analytical images of body structures;providing the advance analytical image data to the computer;respectively defining, in the sequence of the advance analytical images, in accordance with a user input to the computer, an advance region in which a first body part subject to vital movement is represented, said advance region being respectively a subset of the advance analytical images;determining, by a detection device operatively coupled with the computer, a change of a position of marker devices;determining, by the computer, movement data by using the advance analytical images and the change of the position of marker devices, the movement data including information on the vital movement of body parts due to vital functions;obtaining, by a medical imaging device, procedure analytical image data describing procedure analytical images of the body structure, the procedure analytical image data describing a sequence of procedure analytical images that are obtained and updated during treatment;providing the procedure analytical image data to the computer;determining, by the computer, a position of a determination region that represents a portion less than an entire image of the procedure analytical image by predicting a position for a present procedure region in a present analytical image, the prediction using the movement data and a previously determined procedure position of a previous procedure region in a previous procedure analytical image, the present procedure analytical image being obtained after the previous procedure analytical image;automatically determining in the determination region, by the computer, based on the defined advance region, the movement data, and the determination region, the present procedure region during the treatment by searching only in the determination region for an image which corresponds to the image of the defined advance region, said present procedure region occupying a present procedure position in the present procedure analytical image;determining, by the computer in real time subsequent to determining the movement data, said present procedure position based on said present procedure region; andproviding, to the treatment device, said present procedure position based on ... | Brainlab AG | A61B005/05 G06T007/00 G06T007/20
US08490626 | B2 | 2013-07-23 | Electrode data analysis to indicate catheter stability and/or needle penetration success | 2008-12-22 | Determining stability of a catheter is described. A first signal originating from a first region of a patient is monitored and a second signal originating from a second region of the patient is monitored. First components from a recurring interval of the second signal are extracted, where the recurring interval is defined by the first signal. The first components are compared to determine a first similarity value of the first components over time. The first similarity value is compared to a threshold value to determine a stability evaluation for a source of the second signal. | 1. A method of determining stability of a distal portion of a catheter, the method comprising: monitoring, using a surface electrode, a first ECG signal originating from a skin surface of a patient;monitoring, using an electrode on a distal portion of a catheter, a second ECG signal originating from a cardiac tissue of the patient;extracting, by a processor, a plurality of first components from a recurring interval of the second ECG signal, wherein the first ECG signal defines a start time and a duration of the recurring interval;comparing, by the processor, the plurality of first components to determine a first similarity value of the plurality of first components over time;comparing, by the processor, the first similarity value to a predetermined threshold value to determine whether the distal portion of the catheter is stable. 2. The method of claim 1, further comprising: performing an operational step;extracting a plurality of second components from the recurring interval of the second ECG signal;comparing the plurality of second components to determine a second similarity value of the plurality of second components over time;comparing the second similarity value to the first similarity value to determine a change in stability of the distal portion of the catheter corresponding to performing the operational step;providing a first indication if the change in stability indicates the operational step is successful;providing a second indication if the change in stability indicates the operational step is unsuccessful. 3. The method of claim 1, further comprising: providing a first indication if the first similarity value is greater than or equal to the predetermined threshold value;providing a second indication if the first similarity value is less than the predetermined threshold value. 4. The method of claim 3, wherein the first indication comprises activating a first illumination on the catheter and wherein the second indication comprises activating a second illumination on the catheter. 5. The method of claim 1, wherein determining the first similarity value comprises determining a correlation coefficient of the plurality of first components over time. 6. The method of claim 1 wherein the first ECG signal is provided by a plurality of surface electrodes coupled to the skin surface of the patient and wherein the second ECG signal is provided by a plurality of electrodes coupled to the distal portion of the catheter. 7. The method of claim 2 wherein the operational step comprises extending a needle from a distal end of the catheter. 8. The method of claim 1, wherein monitoring the second ECG signal originating from the cardiac tissue of the patient comprises: wirelessly transmitting data corresponding to the second ECG signal from a wireless transmitter coupled to the catheter to a data processing system. 9. The method of claim 3, wherein providing the first indication if the first similarity value is greater than or equal to the predet... | Abbott Cardiovascular Systems Inc. | A61B019/00
US08360988 | B2 | 2013-01-29 | Catheter air management system | 2009-10-26 | An air management system is described for removing and reintroducing a desired amount of air into an air passage of a pressure measurement catheter. More specifically, the system includes a cylindrical housing, check valves in communication with the housing and an moveable shaft with multiple sealing members along its length. As the shaft is moved within the housing, a piston member causes the residual air in the catheter air passage to be evacuated to a defined negative pressure. Further movement of the shaft causes a piston member to inject a predetermined volume of air into the catheter air passage. In this respect, periodic adjustments of the piston member returns the volume of air in a variable volume chamber to one that is unaffected by residual volume in the chamber and that provides an optimum volume of air to maximize the time the sensor can function accurately between recharging events. | 1. A catheter air management system comprising: a piston cylinder having a piston passage;a first check valve connected to said piston passage and further configured to open at a predetermined positive pressure;a second check valve connected to said piston passage and further configured to open at a predetermined negative pressure;a catheter passage connected to said piston passage and a pressure transducer and connectable to a pressure measurement catheter; and,a piston member disposed within said piston passage;wherein movement of said piston member within said piston passage evacuates air to a predetermined negative pressure from said catheter passage and further injects a predetermined volume of air within said catheter passage. 2. The catheter air management system of claim 1, wherein said piston member further comprises three sealing members disposed along a length of said piston member. 3. The catheter air management system of claim 2, wherein said piston passage has a first area having a first diameter, a second area having a second diameter, and a third area having a third diameter. 4. The catheter air management system of claim 3, wherein said second area is disposed between said first area and said third area and wherein said second area has a diameter smaller than that of said first area and said third area. 5. The catheter air management system of claim 4, wherein said catheter passage and said first check valve and said second check valve have openings located in said second area. 6. The catheter air management system of claim 5, further comprising a body housing containing said piston cylinder. 7. The catheter air management system of claim 6, wherein said body housing further comprises an indicator that signals when to activate said catheter air management system to recharge an air volume. 8. An air management system for a catheter comprising: a piston cylinder having a piston passage disposed therein;a pressure relief mechanism for relieving pressure above or below predetermined pressures within a portion of said piston passage;a pressure communication passage connected to a pressure transducer and connectable to a pressure sensing catheter; and,a piston member slidably positioned in said piston passage;wherein movement of said piston member within said piston passage adjusts a pressure level of air inside said pressure communication passage and further injects a predetermined volume of air inside said pressure communication passage. 9. The air management system of claim 8, wherein said predetermined pressures of said pressure relief mechanism are selected from pressures above and below ambient atmosphere pressure. 10. The air management system of claim 9, wherein said pressure relief mechanism further comprises a first check valve mechanism configured to open at a positive pressure relative to said ambient atmosphere pressure and a second check valve mechanism configured to open at a negative pressure relative to said a... | InnerSpace, Inc. | A61B005/00
US09027408 | B2 | 2015-05-12 | Elastomeric particle having an electrically conducting surface, a pressure sensor comprising said particles, a method for producing said sensor and a sensor system comprising said sensors | 2007-01-24 | An elastomeric particle (1, 1, 1″) comprises a non-conducting elastomeric body (2) having an electrically conducting surface (4a, 4b, 6). Pressure sensor elements (20, 20′, 20″; 30, 30′, 30″, 30′″) comprising such elastomeric particles are disclosed, as well as sensor clusters (50″, 50′″, 50IV, 50V, 50VI, 50VII, 70) comprising such sensor elements. There is also disclosed a pressure sensor element (40, 40′, 40″, 40′″, 40IV, 40V, 40VI, 40VII), comprising a resistive element (44, 44′, 44″) providing a conduction path, a first electrode (42a, 42a-1, 42a-2, 42a-3, 42a-4, 42a-5, 42a-6), connected to the resistive element, a second electrode (42b, 42b′), which in a quiescent state is spaced from said first electrode, wherein the second electrode, when the pressure sensor element is subjected to a pressure, is arranged to contact said first electrode or said resistive element. Systems comprising such sensor elements and sensor clusters are disclosed, as well as methods of their fabrication. | 1. A pressure sensor element comprising: a non-conducting elastomeric portion; anda plurality of particles having a size in the range of 0.1 to 250 μm comprising a non-conducting elastomeric body having an electrically conducting surface, said particles being arranged as at least one conducting particle layer on said non-conducting elastomeric portion, said non-conducting elastomeric body of the particles governing the mechanical properties of the particles, said electrically conducting surface of the particles governing the electrical properties of the particles, and further, when said pressure sensor element is subjected to pressure, the relative positions of the particles arranged as the at least one conducting particle layer change, thereby changing the impedance of the pressure sensor element, wherein the pressure sensor element further comprises: a first electrode electrically connected to a first portion of the at least one conducting particle layer, anda second electrode electrically connected to a second portion of the at least one conducting particle layer. 2. The pressure sensor element of claim 1, wherein a second non-conducting elastomeric portion is arranged relative to the at least one conducting particle layer such that the at least one conducting particle layer is enclosed by the non-conducting elastomeric portion and the second non-conducting elastomeric portion. 3. A sensor cluster comprising at least three pressure sensor elements, each pressure sensor element as claimed in claim 1, wherein the sensor cluster comprises: at least one pressure sensor element or group of pressure sensor elements, which is connected in parallel with another pressure sensor element, or group of pressure sensor elements, andat least one pressure sensor element or group of pressure sensor elements, which is connected in series with another pressure sensor element, or group of pressure sensor elements. 4. The sensor cluster of claim 3, wherein the sensor cluster comprises pressure sensor elements forming a circuit, a reduced equivalent circuit of which substantially comprises a polygon network element. 5. A sensor system, comprising: at least one first pressure sensor element comprising: a non-conducting elastomeric portion,a plurality of particles having a size in the range of 0.1 to 250 μm comprising a non-conducting elastomeric body having an electrically conducting surface, said particles being arranged as at least one conducting particle layer on said non-conducting elastomeric portion, and further, when said at least one first pressure sensor element is subjected to pressure, the relative positions of the particles arranged as the at least one conducting particle layer change, thereby changing the impedance of the sensor element,a first electrode electrically connected to a first portion of the at least one conducting particle layer, anda second electrode electrically connected to a second portion of the at least one conducting particle laye... | Swelling Solutions, Inc. | G01L009/02 H01C007/10 H01C007/13 A61H001/00 H01B001/22 G01L001/20 H01C010/10 H01C010/12
US10543359 | B2 | 2020-01-28 | Seizure detection algorithm adjustment | 2009-04-29 | A medical system implements a seizure detection algorithm to detect a seizure based on a first patient parameter. The medical system monitors a second patient parameter to adjust the seizure detection algorithm. In some examples, the medical system determines whether a seizure for which therapy delivery is desirable occurred based on a second patient parameter. If a target seizure occurred, and the seizure detection algorithm did not detect the target seizure, the medical system adjusts the seizure detection algorithm to detect the target seizure. For example, the medical system may determine a first patient parameter characteristic indicative of the target seizure detected based on the second patient parameter and store the first patient parameter characteristic as part of the seizure detection algorithm. In some examples, the first patient parameter is an electrical brain signal and the second patient parameter is patient activity (e.g., patient motion or posture). | 1. A method comprising: receiving, with processing circuitry, a first signal indicative of a physiological parameter of a patient, wherein the physiological parameter comprises a bioelectrical brain signal;receiving, with the processing circuitry, a second signal indicative of a patient parameter of the patient, wherein the patient parameter comprises at least one of patient motion, patient posture, intracranial pressure, respiration rate, heart rate, or muscle activity; andadjusting, with the processing circuitry, a seizure detection algorithm of a medical device based on the first and second signals, wherein adjusting the seizure detection algorithm comprises: identifying, with the processing circuitry, a target seizure based on the second signal;determining, with the processing circuitry, that the medical device, while implementing the seizure detection algorithm, did not identify the target seizure based on the first signal;in response to determining that the medical device did not identify the target seizure based on the first signal, determining that a portion of the first signal associated with the target seizure is not indicative of a baseline non-seizure state of the patient; andin response to determining that the portion of the first signal associated with the target seizure is not indicative of the baseline non-seizure state of the patient, adjusting, with the processing circuitry, the seizure detection algorithm. 2. The method of claim 1, wherein determining that the medical device did not identify the target seizure comprises determining whether the medical device delivered therapy to the patient or generated a patient notification prior to or upon occurrence of the target seizure. 3. The method of claim 1, wherein adjusting the seizure detection algorithm comprises: determining a characteristic of the first signal that is indicative of the target seizure; andstoring the characteristic as part of the seizure detection algorithm. 4. The method of claim 3, wherein determining the characteristic of the first signal indicative of the target seizure comprises: identifying a first portion of the first signal temporally correlating to a second portion of the second signal that is indicative of the target seizure; anddetermining the characteristic based on the first portion of the first signal. 5. The method of claim 3, wherein the characteristic of the first signal comprises at least one of a signal amplitude, signal frequency, signal pattern, slope or frequency band characteristic of the first signal. 6. The method of claim 1, wherein the target seizure comprises a first target seizure, the method further comprising: with the processing circuitry, temporally correlating the first and second signals;determining, with the processing circuitry, that the medical device, while implementing the seizure detection algorithm, identified a second target seizure based on the first signal;determining, with the processing circuitry, that the secon... | Medtronic, Inc. | A61B005/0476 A61N001/05 A61B005/03 A61B005/00 A61N001/36
US07727160 | B2 | 2010-06-01 | Ventilator patient synchronization | 2005-11-28 | A method and apparatus that provides an expert system for determining respiratory phase during ventilatory support of a subject. Discrete phase states are partitioned and prior probability functions and observed probability functions for each state are defined. The probability functions are based upon relative duration of each state as well as the flow characteristics of each state. These functions are combined to determine phase probabilities for each state using Bayes' theorem. The calculated probabilities for the states may then be compared to determine which state the subject is experiencing. A ventilator may then conform respiratory support in accordance with the most probable phase. To provide a learning feature, the probability functions may be adjusted during use to provide a more subject specific response that accounts for changing respiratory characteristics. | 1. A method for estimating a subject's respiratory phase by probability functions while the subject is being provided with respiratory support from a ventilator, said ventilator including a processor for computations, wherein the respiratory support of said ventilator matches the phase of the respiratory cycle of the subject, comprising the steps of: partitioning the respiratory cycle into discrete phase states including respiratory states of inspiration and expiration and additional states within inspiration and expiration andcalculating the probabilities of the subject being in each phase state from probability functions. 2. The method of claim 1 wherein calculating the probabilities is a function of an observed probability determination L(Fj¦Hi) and a prior probability determination L(Hi) and the calculated probabilities L(Hi¦Fj) are compared to an estimate of the actual phase in the patient's respiratory cycle that the patient is 3. The method of claim 2 wherein the observed probability function L(Fj¦Hi) is defined by dividing the range of values for flow or derivative of flow into discrete sub-ranges and then comparing those sub-ranges to each state and assessing probability based upon a typical or previously observed respiratory flow curve's relationship with that sub-range. 4. The method of claim 3 wherein noise in the flow signal defines the smallest division into which flow signals may be divided. 5. The method of claim 2 wherein the prior probabilities of each particular state are determined by a function of relative duration of the state. 6. The method of claim 2 wherein the probabilities are determined from defined continuous likelihood density functions. 7. The method of claim 5 wherein the relative duration of each state is the ratio of each state's duration to the duration of an entire respiratory cycle. 8. The method of claim 1 wherein the discrete phase states have durations derived by partitioning the respiratory cycle into sections in relation to a peak flow or differing rates of change of flow. 9. The method of claim 1 wherein the calculated probabilities are adjusted based upon state succession. 10. The method of claim 1 wherein the respiratory flow is observed or measured from the patient and the measure is applied to a probability function that is based upon predetermined likelihoods between that measure and each potential phase state. 11. The method of claim 10 wherein each predetermined likelihood is the likelihood that a particular range of flow is associated with a particular state. 12. A method for estimating a subject's respiratory phase while the subject is being provided with respiratory support from a ventilator, said ventilator including a processor for computations, comprising the steps of: partitioning the respiratory cycle into discrete phase states,calculating the probabilities of the subject being in each phase state while providing respiratory support, andutilizing previously calculated state prob... | ResMed Limited | A61B005/00
US07736625 | B2 | 2010-06-15 | Light stabilized in vivo stain composition and method of manufacture | 2008-12-08 | Photochemical demethylation reactions in solutions of thiazine dyes, in which the dye molecules act as both sensitizer and substrate, are reduced by quenching triple-state dye molecules, returning them to the unreactive ground state. | 1. A method for reducing N-demethylation reactions in a thiazine dye solution, wherein the thiazine dye comprises: (1) the compounds having the structures:(2) the compounds having the structures:the ratio of the combined areas of the 254 nm HPLC peaks representing the compounds in (1) to the combined areas of the peaks representing the N-demethylation derivatives in (2) being at least 6:1;wherein molecules of the dye act as both the sensitizers and substrates in photochemical oxidative N-demethylation reactions in a thiazine dye solution, in which reactions at least a portion of the dye molecules absorb light and are converted to the singlet state, at least a portion of the singlet-state dye molecules form triplet state molecules by intersystem crossing, at least a portion of the triplet-state molecules react with ambient ground-state oxygen to produce singlet-state oxygen molecules, andat least a portion of the singlet-state oxygen molecules N-methylate ground-state dye molecules,the method comprising adding, after the thiazine dye solution is formed, a metal ion to the solution, wherein the metal ion quenches some of the triplet state dye molecules and returns them to the unreactive ground state. 2. The method of claim 1 wherein the metal ion is a heavy atom. 3. The method of claim 1, wherein said metal ion is a zinc ion. 4. The method of claim 1, wherein said metal ion is a sodium ion. 5. The method of claim 1, wherein the metal ions are both zinc and sodium ions. 6. A method for at least partially reducing the oxidative demethylation of a thiazine dye, the method comprising the steps of: providing a thiazine dye in solution; andadding, after the thiazine dye solution is formed, a metal ion to the thiazine dye solution; wherein the thiazine dye comprises:(1) the compounds having the structures:(2) the compounds having the structures:the ratio of the combined areas of the 254 nm HPLC peaks representing the compounds in (1) to the combined areas of the peaks representing the compounds in (2) being at least 6:1; andwherein the metal ion quenches the thiazine dye to at least partially reduce the oxidative demethylation of the thiazine dye. 7. The method of claim 6, wherein the metal ion is a heavy atom. 8. The method of claim 6, wherein the total metal content of the thiazine dye solution is less than 0.2% by weight. 9. The method of claim 6, wherein the step of adding the metal ion to the thiazine dye solution produces a thiazine dye solution comprising about 2% by weight or more of the metal ion. 10. The method of claim 6, wherein the metal ion is any one or a combination of the compounds selected from the group consisting zinc, sodium, magnesium, chromium and silicon. 11. The method of claim 10, wherein the metal ion is selected as a combination of zinc and sodium. 12. The method of claim 6, wherein the metal ion is provided as a salt. 13. The method of claim 10, wherein the thiazine dye solution comprises about 4% by weight zinc ch... | Zila, Inc. | A61B010/00 A61B005/00 A61B008/00
US07716697 | B2 | 2010-05-11 | Information processing system, information processing apparatus, and method | 2006-09-12 | There is provided a technique which, in the case where the operation has not occurred in a manner as expected by the user, determines from which standpoint the operation was not as expected, and makes a response that is closer to the expectation.;An information processing system according to the present invention includes: a reaction section for executing a first process based on a request from a user; an output section for outputting a result of a process; a signal detection section for measuring a signal concerning an event-related potential of electroencephalograms of the user; an analysis section for identifying a positive peak in the event-related potential and determining whether an elapsed time since the result is output and until the peak appears is closer to a first reference time or a second reference time; and a reaction modifying section for determining a second process in accordance with the determination result. This determination result indicates a degree of disappointment of the user, and the second process is to be determined in accordance with the degree. By the reaction section executing the second process, an operation is realized which conforms to the user's expectation even if the operation has not occurred in a manner as expected by the user. | 1. An information processing system comprising: a reaction section for executing a first process based on a request from a user;an output section for outputting a result of a process;a signal detection section for measuring a signal concerning an event-related potential of electroencephalograms of the user;an analysis section for determining whether an elapsed time since the result is output and until a positive peak appears in the event-related potential is closer to a first reference time range or a second reference time range, the analysis section making the determination by defining the first reference time range to be 600±50 milliseconds and the second reference time range to be 750±50 milliseconds; anda reaction modifying section for determining a second process in accordance with the determination result,wherein the reaction section executes a second process. 2. The information processing system of claim 1, further comprising a storage section for retaining a plurality of parameters to be used for executing a process, wherein the plurality of parameters are each categorizable into a plurality of categories, andwherein the reaction modifying section is operable to:select a parameter belonging to a different category from that of the parameter used for the first process, when receiving a determination result indicating that the elapsed time is close to the first reference time range of 600±50 milliseconds;select a parameter belonging to the same category as that of the parameter used for the first process, when receiving a determination result indicating that the elapsed time is close to the second reference time range of 750±50 milliseconds; anddetermine a process using the selected parameter as the second process. 3. The information processing system of claim 2, wherein, the storage section retains history information indicating a frequency of use of each parameter; and the reaction section selects a parameter based on the history information, and executes the first process by using the selected parameter. 4. The information processing system of claim 3, wherein the reaction modifying section determines the second process by selecting, among the parameters which are yet to be selected, a parameter having a highest frequency of use. 5. The information processing system of claim 3, wherein, in response to execution of the second process, the storage section updates the history information of the parameter used for the second process. 6. The information processing system of claim 1, wherein, regarding a first content and a second content including at least one of video and audio, the reaction section executes an outputting process of the first content as the first process, and executes an outputting process of the second content which is different from the first content as the second process. 7. An information processing apparatus for being connected to an input device, an output device, and a signal detection device, the input device i... | Panasonic Corporation | H04H060/33 A61B005/04
US07720518 | B2 | 2010-05-18 | Nuclear medical diagnostic equipment and data acquisition method for nuclear medical diagnosis | 2004-12-27 | A nuclear medical diagnostic equipment wherein radiation which is emitted by a nuclide administered into the body of a patient is detected as projection data by a gamma camera, and an image which indicates the distribution of the nuclide within the body of the patient is obtained on the basis of the projection data. The equipment comprises a rotation unit which rotates the radiation detector round the patient, a respiration identification unit which identifies breathing of the patient and non-breathing thereof based on breath holding, a data storage unit in which the radiation detection data acquired by the radiation detector are stored in an identifiable manner on the basis of a result of the identification by the respiration identification unit, and an image generation unit which generates the image from the radiation detection data stored in the data storage unit on the basis of the result of the identification by the respiration identification unit. | 1. A nuclear medical diagnostic equipment including a radiation detector, wherein radiation which is emitted by a nuclide administered into a body of a patient is detected as projection data by the radiation detector, and an image which indicates a distribution of the nuclide within the body of the patient is obtained on the basis of the projection data, comprising: a rotation unit which rotates the radiation detector around the patient;a respiration identification unit which identifies breathing of the patient and non-breathing thereof based on breath holding;a data storage unit in which the radiation detection data is acquired by said radiation detector, with iterating an instruction of the breathing and an instruction of the non-breathing by breath holding alternately to the patient are stored in an identifiable manner on the basis of a result of the identification by said respiration identification unit; andan image generation unit which generates a first image by using only radiation detection data acquired in a state of non-breathing among the radiation detection data stored in said data storage unit on the basis of the result of the identification by said respiration identification unit and a second image by using radiation detection data acquired in the state of non-breathing and a state of breathing,wherein said radiation detector is configured to acquire data at both breathing periods and at non-breathing periods, the breathing and the non-breathing periods are associated to alternating radiographic directions, that are arranged at regular sectional intervals circularly around the patient, and the rotation unit is configured to stop the rotation of the radiation detector during the acquisition of data at the respective alternating radiographic directions. 2. A nuclear medical diagnostic equipment as defined in claim 1, wherein said respiration identification unit includes a command unit which gives commands for time periods of the breath holdings, and an acquisition unit which acquires the projection data detected by said radiation detector in synchronism with the breath holding time periods commanded by said command unit. 3. A nuclear medical diagnostic equipment as defined in claim 1, wherein said respiration identification unit includes a command unit which gives commands for time periods of the breath holdings, an acquisition unit which acquires the projection data detected by said radiation detector in synchronism with the breath holding time periods commanded by said command unit, and an addition unit which adds up the projection data acquired in only the breath holding time periods by said acquisition unit. 4. A nuclear medical diagnostic equipment as defined in claim 1, wherein said respiration identification unit includes a signal generation unit which generates signals respectively indicating a start and an end of each of the breath holdings, and an acquisition unit which acquires the projection data detected by said radiat... | Kabushiki Kaisha Toshiba Toshiba Medical Systems Corporation | A61B005/05
US07713217 | B2 | 2010-05-11 | Torque imparting system | 2002-06-27 | A system for assisting the motion of a body connected through joints provides a system for imparting a suitable torque to the connected body at the time of various turns including the bending of the joints. The torque imparting system has first and second measuring means, a reference work volume determining means, and an external torque determining means. The first measuring means measures the internal work volume of the around-joint leg. The second measuring means measures an external work volume around a joint imparted to the leg. The reference work volume determining means determines a reference work volume based on the internal work volume. The external torque determining means determines an external torque imparted to the leg so as to reduce the difference between the internal work volume of the leg and the reference work volume, based on the external work volume. | 1. A system for imparting an external torque around at least one joint of a connected body, wherein the connected body is a living thing or a living portion of the living thing, and wherein the system is relatively and rotatably connected to the at least one joint of the connected body, the system comprising: a first measuring means for measuring an internal work volume based upon an internal torque around the at least one joint of the connected body as the connected body rotates the at least one joint;a second measuring means for measuring an external work volume based upon the external torque imparted to the at least one joint of the connected body;a reference work volume determining means for determining a reference work volume on a first basis of the internal work volume of the connected body measured by the first measuring means;an external torque determining means for determining the external torque to be imparted to the connected body such that a sum of the internal work volume and the external work volume approaches and substantially equals the reference work volume determined by the reference work volume determining means, wherein the external torque to be imparted to the connected body is determined on a second basis of the external work volume measured by the second measuring means; anda movement assisting apparatus for imparting the external torque to the connected body and adjusting the imparted external torque to the connected body such that the imparted external torque remains equal to the determined external torque that is determined by the external torque determining means;wherein the movement assisting apparatus comprises at least one actuator and attaching elements attached to the connected body at both sides of the at least one joint;wherein the internal work volume is a work volume achieved by a voluntary movement of the connected body, and the external work volume is a work volume achieved by a force imparted from the at least one actuator via the attaching elements to the connected body, which is independent from the connected body and is included in the system for imparting the external torque to be fixed to the connected body. 2. The torque imparting system according to claim 1, wherein the connected body is a walker's leg body including a hip joint, knee joint, and foot joint. 3. The torque imparting system according to claim 2, further comprising: a first coefficient determining means for regarding a ratio of the external work volume imparted to the connected body with respect to the internal work volume of the connected body as a desired value in a case in which a difference from the reference work volume determined by the reference work volume determining means is 0 and for successively determining a first coefficient so that the coefficient converges to the desired value with an elapse of time, wherein the first measuring means measures the internal torque around the joint of the connected body,the external torque ... | Honda Giken Kogyo Kabushiki Kaisha | A61B005/103 A61B005/117 A61F002/74 A61F002/60 A61F002/78 A61F002/68 A61F002/62 A61F002/64 A61F002/66 A61F002/54 A61F002/00 A61F002/58
US20100145175 | A1 | 2010-06-10 | SYSTEMS AND METHODS FOR VERIFICATION OF SAMPLE INTEGRITY | 2009-08-24 | Disclosed are methods and apparatus for determining analyte concentration in a sample such as bodily fluid. Systems and methods disclosed herein can include an additive system for adding an additive to a sample to reduce the adverse affects of bubbles and microbubbles in the sample. Some systems and methods disclosed herein include performing an auxiliary measurement cycle in the event of a failure of a scheduled measurement cycle. Some systems and methods disclosed herein include a measurement system configured for use with multiple patients. | 1. A patient monitoring system comprising: a fluid transport system configured to automatically draw a fluid sample from a patient at scheduled measurement times according to a sample draw schedule;a fluid analyzer operatively connected to the fluid transport system and configured to determine a scheduled measurement of the concentration of an analyte in the fluid sample; anda controller comprising a processor and a computer-readable medium encoded with instructions executable by the processor, the controller operatively connected within the patient monitoring system and configured to: determine whether the scheduled measurement has failed;cause the fluid transport system to draw an auxiliary fluid sample from the patient before the next scheduled measurement time when it is determined that the scheduled measurement has failed; anddetermine an auxiliary measurement of the concentration of the analyte in the auxiliary fluid sample using the fluid analyzer. 2. The patient monitoring system of claim 1, wherein the controller is configured to recognize when a scheduled measurement has failed due to contaminants contained in the fluid sample. 3. The patient monitoring system of claim 1, wherein the controller is configured to recognize when a scheduled measurement has failed due to the presence of microbubbles in the fluid sample. 4. The patient monitoring system of claim 1, wherein the controller is configured to recognize when a scheduled measurement has failed due to an obstruction in the fluid transport system. 5. The patient monitoring system of claim 1, further comprising one or more sensors configured to detect a collect data and deliver the data to the controller, the controller configured to recognize when a scheduled measurement has failed based at least in part on the data. 6. The patient monitoring system of claim 1, wherein the scheduled measurement times are no more than one hour apart. 7. The patient monitoring system of claim 6, wherein the scheduled measurement times are no more than thirty minutes apart. 8. The patient monitoring system of claim 7, wherein the scheduled measurement times are no more than fifteen minutes apart. 9. The patient monitoring system of claim 1, wherein the controller is configured to determine a cause of a measurement failure and perform an automatic corrective action before or during the auxiliary measurement, wherein the corrective action is based at least in part on the cause of the measurement failure. 10. The patient monitoring system of claim 9, wherein the corrective action comprises reducing a flow rate at which the auxiliary fluid sample travels through the fluid transport system. 11. The patient monitoring system of claim 9, wherein the corrective action comprises increasing an amount of flush fluid used to flush the fluid transport system between measurements. 12. The patient monitoring system of claim 1, wherein the controller is configured to determine a cause of a measurement failur... | - | A61B005/155
US20100113963 | A1 | 2010-05-06 | IMPEDANCE GUIDED TUNNELING TOOL | 2008-10-31 | A system includes a first electrode at a tip of a tunneling tool and a second electrode. The system includes a circuit configured to determine whether the tip of the tunneling tool is within subcutaneous fat tissue or muscle tissue of a patient based on a measurement of an impedance between the first electrode and the second electrode. | 1. A system comprising: a first electrode at a tip of a tunneling tool;a second electrode; anda circuit configured to determine whether the tip of the tunneling tool is within subcutaneous fat tissue or muscle tissue of a patient based on a measurement of an impedance between the first electrode and the second electrode. 2. The system of claim 1, wherein the tunneling tool comprises a conductive rod coated with an insulation material except at the tip such that the tip provides the first electrode. 3. The system of claim 2, wherein the insulation material comprises a silicon rubber. 4. The system of claim 1, wherein the second electrode is attached to the tunneling tool. 5. The system of claim 1, wherein the second electrode is attached to the patient's skin. 6. The system of claim 1, wherein the first electrode comprises a stylet within a central lumen of a lead, and wherein the second electrode comprises a coil of the lead. 7. The system of claim 1, wherein the circuit comprises an audible indicator configured to indicate whether the tip of the tunneling tool is within subcutaneous fat tissue or muscle tissue based on the impedance measurement. 8. The system of claim 1, wherein the circuit comprises a visible indicator configured to indicate whether the tip of the tunneling tool is within subcutaneous fat tissue or muscle tissue based on the impedance measurement. 9. The system of claim 1, wherein the circuit comprises a voltage source and a meter, the voltage source configured for applying a voltage across the first electrode and the second electrode, the meter configured to measure a current between the first electrode and the second electrode for measuring the impedance between the first electrode and the second electrode. 10. The system of claim 9, wherein the voltage source comprises a DC voltage source. 11. The system of claim 9, wherein the voltage source comprises an AC voltage source. 12. A tunneling tool comprising: a first electrode at a tip of the tunneling tool; anda second electrode,wherein an impedance measurement between the first electrode and the second electrode indicates whether the tip of the tunneling tool is within subcutaneous fat tissue or muscle tissue of a patient. 13. The tunneling tool of claim 12, wherein the second electrode is attached to the tunneling tool. 14. The tunneling tool of claim 12, wherein the second electrode is attached to the patient's skin. 15. The tunneling tool of claim 12, wherein the first electrode comprises a stylet within a central lumen of a lead, and wherein the second electrode comprises a coil of the lead. 16. A method for guiding the placement of a subcutaneous device, the method comprising: providing a first electrode at a tip of a tunneling tool;providing a second electrode;inserting the tunneling tool into a patient;determining whether the tip of the tunneling tool is within subcutaneous fat tissue or muscle tissue of the patient based on a measurement of impedance be... | - | A61B005/053 A61B017/00
US07742808 | B2 | 2010-06-22 | Heart rate monitor, method and computer software product | 2005-10-05 | The invention provides a heart rate monitor, a method and a computer software product. The method determines from the user's electrocardiogram a reference value of a heart rate variable characterizing the heart rate; determines at least one environmental parameter value obtainable from air pressure using air pressure measurement; associates the reference value of the heart rate variable with at least one environmental parameter value; and records in a register at least one environmental parameter value and the reference value of the heart rate variable associated with the at least one environmental parameter value. | 1. A user-specific heart rate monitor comprising: a characterizing unit to determine from a user's electrocardiogram a reference value of a heart rate variable characterizing the heart rate;a determining unit to determine at least one environmental parameter value proportional to air density using measurement of a physical variable proportional to air density;an associating unit, connected to the characterizing unit and to the determining unit, to associate the reference value of the heart rate variable with the at least one environmental parameter value, the at least one environmental parameter value associated with the reference value of the heart rate variable; anda register, connected to the associating unit, to record in the register the at least one environmental parameter value and the reference value of the heart rate variable associated with the at least one environmental parameter value, the register determining and outputting the reference value of the heart rate variable to be associated with an instantaneous value of the at least one environmental parameter value by using the instantaneous value of the at least one environmental parameter value, the at least one environmental parameter value in the register, and the reference value of the heart rate variable associated with the at least one environmental parameter value in the register. 2. The heart rate monitor of claim 1, wherein the characterizing unit is arranged to determine from the user's electrocardiogram a plurality of reference values of the heart rate variable characterizing the heart rate; wherein the determining unit determines a plurality of environmental parameter values of different magnitudes;wherein the associating unit associates the reference values of the heart rate variable with the environmental parameter values such that each reference value of the heart rate variable is associated with the environmental parameter value determined at a moment the reference value of the heart rate variable is determined; andwherein the register records each environmental parameter value and the reference value of the heart rate variable associated with each environmental parameter value. 3. The heart rate monitor of claim 2, the heart rate monitor further comprising staffing means connected to the characterizing unit and to the determining unit, the starting means starting the determination of the reference values of the heart rate variable on the basis of the environmental parameter values. 4. The heart rate monitor of claim 2, the heart rate monitor further comprising an ending unit connected to the characterizing unit and to the determining unit, the ending unit ending the determination of the reference values of the heart rate variable and the determination of the environmental parameter values on the basis of the environmental parameter values. 5. The heart rate monitor of claim 1, wherein the determining unit is configured to determine an instantaneous environmental p... | Polar Electro Oy | A61B005/0402
US07727229 | B2 | 2010-06-01 | Method and apparatus for altering conduction properties in the heart and in adjacent vessels | 2002-03-15 | Method and apparatus for treating conductive irregularities in the heart, particularly atrial fibrillation and accessory path arrythmias. An ablative catheter is positioned relative to an inter-atrial electrical pathway, or a vicinity of accessory paths such as the coronary sinus or fossa ovalis, and actuated to form a lesion that partially or completely blocks electrical conduction in at least one direction along the pathway. | 1. A method for treating a condition of the heart, comprising acts of: introducing a catheter into the heart, the catheter having a braided conductive member comprising a plurality of partially insulated filaments at a distal end thereof, wherein the braided conductive member comprises an ablative ring comprising uninsulated portions of filaments having a generally ring-shaped configuration;expanding the braided conductive member into a deployed configuration;contacting a selected location of the heart with the braided conductive member;forming a lesion on tissue at the selected location of the heart by energizing a plurality of filaments of the braided conductive member; andmeasuring the quality of the lesion using at least one filament of the braided conductive member. 2. The method of claim 1, wherein the act of forming a lesion on tissue at a selected location of the heart with the braided conductive member and the act of measuring the quality of the lesion with the braided conductive member are performed concurrently. 3. The method of claim 1, wherein the act of measuring the quality of the lesion with the braided conductive member includes measuring the impedance of the tissue at the selected location. 4. The method of claim 1, wherein the act of measuring the quality of the lesion with the braided conductive member includes measuring an amplitude of an electrical signal at the selected location. 5. The method of claim 1, wherein the ablative ring comprises a first uninsulated portion in contact with a second uninsulated portion adjacent to the first uninsulated portion. 6. The method of claim 1, wherein the ablative ring is distally-facing. 7. A method of operating a heart catheter having a braided conductive member comprising a plurality of partially insulated filaments, the braided conductive member comprising a plurality of ablation filaments for applying ablative energy to a surface of a heart, the plurality of ablation filaments comprising a first ablation filament having a first uninsulated portion and a second ablation filament having a second uninsulated portion in contact with the first portion when the braided conductive member is in a deployed configuration, and one or more mapping filaments for measuring an electrical signal at a surface of the heart, the method comprising expanding the braided conductive member into the deployed configuration, contacting a selected location of the heart with the braided conductive member, and activating the plurality of ablation filaments and the one or more mapping filaments concurrently. 8. The method of claim 7, wherein the heart catheter further includes means for steering the heart catheter. 9. The method of claim 8, wherein the means for steering the heart catheter includes means for manipulating a portion of the heart catheter to form a curve that is proximal to the braided conductive member. 10. The method of claim 7, wherein the braided conductive member comprises an ablative... | C.R. Bard, Inc. | A61B018/18 A61B005/04
US07713212 | B2 | 2010-05-11 | Method and system for consciously synchronizing the breathing cycle with the natural heart rate cycle | 2003-11-03 | The present invention provides a biofeedback system and method for the purpose of allowing a human subject to consciously synchronize one's rhythm of breathing with one's natural heart rhythm for purposes of maximizing coherence of one's heart rate variability pattern and consequent enhancement of physiological/psychological well being. It accomplishes this by facilitating a biofeedback signal that indicates to the human subject precisely when to inhale and exhale such that the breathing cycle will achieve a high degree of alignment with the natural heart rate cycle. It also specifies an instructive method for bringing a human subject to an adequately coherent heart rate variability pattern such that the preferred embodiment of the invention can be applied. | 1. A method for consciously synchronizing a breathing cycle of a human subject with a natural heart rate of the human subject, the method comprising: monitoring the natural heart rate of the human subject; detecting a transition in the natural heart rate from a maximum heart rate; providing a first biofeedback signal to the human subject to indicate that the natural heart rate has reached the maximum heart rate;detecting a transition in the natural heart rate from a minimum heart rate;providing a second biofeedback signal to the human subject to indicate that the natural heart rate has reached the minimum heart rate; andinstructing the human subject as to the exact moment to begin inhalation by instructing the patient to begin inhalation upon receiving the second feedback signal and instructing the human subject as to the exact moment to begin exhalation by instructing the patient to exhale upon receiving the first feedback signal, such that the human subject aligns their breathing with the natural heart rate to attempt to achieve consistency in the natural heart rate, wherein the instruction provided to the human subject to begin exhalation is provided by a first feedback type and the instruction provided to the human subject to begin inhalation is provided by a second feedback type. 2. The method of claim 1 further comprising synchronizing the exact moment to begin inhalation with increasing heart rate associated with the detection of the transition in the natural heart rate from the minimum heart rate and synchronizing the exact moment to begin exhalation with decreasing heart rate associated with the detection of the transition in the natural heart rate from the maximum heart rate. 3. The method of claim 1 wherein instructing the exact moment to begin inhalation comprises providing the second feedback type on the basis of peak negative heart rate and wherein instructing the exact moment to begin exhalation comprises providing the first feedback type on the basis of peak positive heart rate. 4. The method of claim 1 further comprising instructing the human subject on the exact moment to begin inhalation on the basis of peak negative heart rate plus one (1) heart beat and instructing the human subject on the exact moment to begin exhalation on the basis of peak positive heart rate minus one (1) heart beat. 5. The method of claim 1, wherein: providing the first biofeedback signal includes providing the first biofeedback signal at the maximum heart rate minus a first programmable offset; andproviding the second biofeedback signal includes providing the second biofeedback signal at the minimum heart rate plus a second programmable offset. 6. The method of claim 5 wherein the first biofeedback signal informs the human subject to begin to exhale. 7. The method of claim 5 wherein the second biofeedback signal informs the human subject to begin to inhale. 8. The method of claim 5 wherein the first programmable offset is a percentage of the maxi... | Coherence LLC | A61B005/02
US07725158 | B2 | 2010-05-25 | Apparatus for magnetic resonance imaging | 2004-07-09 | An apparatus for MRI (Magnetic Resonance Imaging) includes a scanner, a support for a patient, and a supporting bench for the scanner and for the patient support, wherein the scanner and said patient support are mounted on the supporting bench such that a position of at least one of the scanner and the patient support can be changed with respect to the other of the scanner and the patient support. | 1. An integrated apparatus for MRI (Magnetic Resonance Imaging) comprising: a scanner,a support for a patient, anda supporting bench fully supporting a weight of both the scanner and the patient support,wherein said scanner and said patient support are mounted on said supporting bench such that a position of at least one of the scanner and the patient support can be changed with respect to the other of the scanner and the patient support, andwherein said supporting bench has a cross section that is in a form of a central arched part ending on both sides with two supporting wings, each one of said wings forming a lateral V-shaped groove having opposing upwardly projecting sides, each wing starting from a terminal lateral edge of the arched part and having a planar surface, a center peak of said arched part defining an upper level above the upwardly projecting side of the two wings. 2. The apparatus for MRI (Magnetic Resonance Imaging) according to claim 1, wherein at least one line that leads a power supply to the MRI apparatus is housed in the supporting bench. 3. The apparatus for MRI (Magnetic Resonance Imaging) according to claim 1, wherein said supporting bench has an internal volume for locating all or at least part of an electric/electronic driving control and/or an electric/electronic apparatus for processing and generating images. 4. The apparatus for MRI (Magnetic Resonance Imaging) according to claim 1, wherein said supporting bench has a height from ground substantially equal to a height of the patient support from ground minus the thickness of the patient support itself. 5. The apparatus for MRI (Magnetic Resonance Imaging) according to claim 4, wherein said scanner has two degrees of freedom with respect to said supporting bench. 6. The apparatus for MRI (Magnetic Resonance Imaging) according to claim 5, wherein said scanner is mounted on said supporting bench by means for rotating and/or translating with respect to said supporting bench. 7. The apparatus for MRI (Magnetic Resonance Imaging) according to claim 6, wherein rotation of said scanner is made about a vertical axis. 8. The apparatus for MRI (Magnetic Resonance Imaging) according to claim 6, wherein translation of said scanner occurs along one or two horizontal axis, the first of which is parallel with respect to the length of said supporting bench and the second axis is perpendicular with respect to the first one. 9. The apparatus for MRI (Magnetic Resonance Imaging) according to claim 6, wherein said means for rotation/translation provided on said scanner are electrically/electronically controlled. 10. The apparatus for MRI (Magnetic Resonance Imaging) according to claim 6, wherein rotation and translation of said scanner support are carried out simultaneously. 11. The apparatus for MRI (Magnetic Resonance Imaging) according to claim 4, wherein in that said patient support has two degrees of freedom with respect to said supporting bench. 12. The apparatus for MR... | Esaote, S.p.A. | A61B005/05 A47B013/00
US07725148 | B2 | 2010-05-25 | Sensor with layered electrodes | 2005-09-23 | A thin film sensor, such as a glucose sensor, is provided for transcutaneous placement at a selected site within the body of a patient. The sensor includes several sensor layers that include conductive layers and includes a proximal segment defining conductive contacts adapted for electrical connection to a suitable monitor, and a distal segment with sensor electrodes for transcutaneous placement. The sensor electrode layers are disposed generally above each other, for example with the reference electrode above the working electrode and the working electrode above the counter electrode. The electrode layers are separated by dielectric layer. | 1. A flexible analyte sensor comprising: a base layer;a first electrode layer disposed on the base layer and including a first electrode;a first insulative layer disposed on the first electrode layer and having opposed first and second longitudinal ends, wherein said first insulative layer leaves at least a portion of the first electrode exposed through a first aperture, said first aperture being disposed longitudinally between, and away from, said first and second longitudinal ends of the first insulative layer;a second electrode layer disposed on the first insulative layer and including a second electrode; anda second insulative layer disposed on the second electrode layer and having opposed first and second longitudinal ends, wherein said second insulative layer leaves at least a portion of the second electrode exposed through a second aperture, said second aperture being disposed longitudinally between, and away from, said first and second longitudinal ends of the second insulative layer,wherein the maximum height of the sensor is about 25 microns. 2. The flexible analyte sensor of claim 1, further comprising a third electrode layer disposed on the second insulative layer and including a third electrode. 3. The flexible analyte sensor of claim 2, further comprising a third insulative layer disposed on the third electrode layer and having opposed first and second longitudinal ends, wherein said third insulative layer leaves at least a portion of the third electrode exposed through a third aperture, said third aperture being disposed longitudinally between, and away from, said first and second longitudinal ends of the third insulative layer. 4. The flexible analyte sensor of claim 3, wherein the first electrode layer is disposed directly on the base layer without any intervening layers, the first insulative layer is disposed directly on the first electrode layer without any intervening layers, the second electrode layer is disposed directly on the first insulative layer without any intervening layers, the second insulative layer is disposed directly on the second electrode layer without any intervening layers, the third electrode layer is disposed directly on the second insulative layer without any intervening layers, and the third insulative layer is disposed directly on the third electrode layer without any intervening layers. 5. The flexible analyte sensor of claim 4, wherein the second electrode layer is directly above the first electrode layer, the third electrode layer is directly above the second electrode layer, and the first, second and third electrodes are in a staggered configuration. 6. The flexible analyte sensor of claim 5, wherein the flexible analyte sensor is adapted to sense a current representative of the amount of glucose in the body of a patient. 7. The flexible analyte sensor of claim 2, wherein the second electrode layer is laterally offset from the first electrode layer, and wherein the third electrode layer is lat... | Medtronic Minimed, Inc. | A61B005/05 A61B005/00 G01N031/00 G01N033/50 G01N027/26 C12M001/00 C12Q001/00
US08145309 | B2 | 2012-03-27 | Monitoring short term fluctuations in PR intervals following premature ventricular contractions | 2010-02-26 | Implantable systems, and methods for use therein, perform at least one of a cardiac assessment and an autonomic assessment. Short-term fluctuations in PR intervals, that follow the premature contractions in the ventricles, are monitored. At least one of a cardiac assessment and an autonomic assessment is performed based on the monitored fluctuations in PR intervals that follow the premature contractions in the ventricles. This can include assessing a patient's risk of sudden cardiac death (SCD), assessing a patient's autonomic tone and/or detecting myocardial ischemic events based on the monitored fluctuations in PR intervals that follow the premature contractions in the ventricles. | 1. For use with an implantable system, a method of performing at least one of a cardiac assessment and an autonomic assessment, comprising: (a) monitoring morphology of a signal that is indicative of PR intervals that follow premature ventricular contractions; and(b) performing, using a processor of the implantable system, at least one of a cardiac assessment and an autonomic assessment, based on the monitored morphology of the signal that is indicative of PR intervals that follow premature ventricular contractions. 2. The method of claim 1, wherein step (b) comprises assessing a patient's risk of sudden cardiac death (SCD) based on the monitored morphology of the signal that is indicative of PR intervals that follow premature ventricular contractions. 3. The method of claim 1, wherein step (b) comprises assessing a patient's autonomic tone based on the monitored morphology of the signal that is indicative of PR intervals that follow premature ventricular contractions. 4. The method of claim 1, wherein step (b) comprises detecting a myocardial ischemic event based on the monitored morphology of the signal that is indicative of PR intervals that follow premature ventricular contractions. 5. The method of claim 4, wherein step (b) includes comparing the monitored morphology to a baseline morphology, and detecting a myocardial ischemic event when the monitored morphology differs from the baseline morphology by more than a specified degree. 6. An implantable system for performing at least one of a cardiac assessment and an autonomic assessment, comprising: means for monitoring morphology of a signal that is indicative of PR intervals that follow premature ventricular contractions; andmeans for performing at least one of a cardiac assessment and an autonomic assessment, based on the monitored morphology of the signal that is indicative of PR intervals that follow premature ventricular contractions. 7. The system of claim 6, wherein the means for performing assesses a patient's risk of sudden cardiac death (SCD) based on the monitored morphology of the signal that is indicative of PR intervals that follow premature ventricular contractions. 8. The system of claim 6 wherein the means for performing assesses a patient's autonomic tone based on the monitored morphology of the signal that is indicative of PR intervals that follow premature ventricular contractions. 9. The system of claim 6, wherein the means for performing detects a myocardial ischemic event based on the monitored morphology of the signal that is indicative of PR intervals that follow premature ventricular contractions. 10. The system of claim 9, wherein the means for performing compares the monitored morphology to a baseline morphology, and detects a myocardial ischemic event when the monitored morphology differs from the baseline morphology by more than a specified degree. | Pacesetter, Inc. | A61N001/362 A61B005/0452
US08280498 | B2 | 2012-10-02 | Method, ventilator and control unit for determining a position of an esophageal catheter | 2009-11-10 | A method of obtaining an indication of the position of an esophageal catheter inserted into a patient includes the steps of obtaining an electrical signal from the esophageal catheter, determining an ECG component of the electrical signal, determining the widths and/or rate of a number of periods in which the ECG component exceeds a threshold value, using the rate or widths of the periods to determine the presence of a P-wave in the ECG component, and concluding that the catheter is in a good position for obtaining a correct EMG signal if a P-wave is determined to be present. If not, the position may be corrected. The method may be performed by a control unit in a ventilator or a monitoring device. | 1. A method for obtaining an indication of the position of an esophageal catheter inserted into a patient, comprising the steps of: obtaining an electrical signal from electrodes carried by an esophageal catheter inserted in the esophagus of a subject;supplying said electrical signal to a processor and, in said processor, automatically extracting an ECG component from said electrical signal;in said processor, determining a number of periods during which said ECG component exceeds a threshold value;in said processor, determining whether a P-wave is present in said ECG component dependent on at least one of a width and a rate of said number of periods; andwhen said P-wave is determined by said processor to be present in said ECG component, emitting an output signal from said processor indicating that the catheter is in a position in the patient for obtaining a correct EMG signal. 2. A method as claimed in claim 1 comprising, in said processor, using said widths of said periods to determine a presence of said P-wave close to a QRS complex. 3. A method as claimed in claim 1 comprising, in said processor, determining that said P-wave is present in said ECG component if one of a two most frequent widths of said period exceeds a predetermined limit value. 4. A method as claimed in claim 1 comprising, in said processor, determining that said P-wave is present in said ECG component if more than a predetermined fraction of said widths of said period are between a lower limit value and an upper limit value. 5. A method as claimed in claim 1 further comprising: in said processor, determining a rate of occurrence of said periods;detecting a heart rate of the patient and supplying a heart rate signal representing the heart rate to said processor;in said processor, comparing said rate of occurrence of said periods to said heart rate; andin said processor, determining that a P-wave is present in said ECG component if the rate of occurrence of the periods is approximately twice said heart rate. 6. A method as claimed in claim 1 further comprising, if no P-wave is determined by said processor to be present in said ECG component, automatically identifying and analyzing, in said processor, a further characteristic of the patient indicative of a position of said catheter. 7. A method as claimed in claim 6 wherein said processor analyzes a NEX value as said further characteristic. 8. A non-transitory, computer-readable storage medium loaded into a processor supplied with an electrical signal from a esophageal catheter inserted into a patient, said computer-readable medium being encoded with programming instructions and said programming instructions causing said processor to: obtain an electrical signal from electrodes carried by an esophageal catheter inserted in the esophagus of a subject;automatically extract an ECG component from said electrical signal;determine a number of periods during which said ECG component exceeds a threshold value;determine whether a... | Maquet Critical Care AB | A61B005/04
US20100137706 | A1 | 2010-06-03 | METHOD OF, AND APPARATUS FOR, CONTROLLING MEDICAL NAVIGATION SYSTEMS | 2009-06-23 | A method of operating a remote navigation system to that orients a medical device in a selected direction includes operating the remote navigation system to orient the medical device toward a point identified by the user on a two-dimensional map of a three-dimensional surface adjacent the medical device. | 1. A method of operating a remote navigation system to that orients a medical device in a selected direction, the method comprising: operating the remote navigation system to orient the medical device toward a point identified by the user on a two-dimensional map of a three-dimensional surface adjacent the medical device. 2. The method according to claim 1 wherein the two-dimensional map is a conformal map. 3. The method according to claim 1 wherein the two-dimensional map is a projection of a curved surface from a projection point proximal to the mapped three-dimensional surface to a projection plane distal to the mapped three dimensional surface. 4. The method according to claim 3 wherein the two-dimensional projection is made from a three-dimensional pre-procedure image of the operating region in the subject. 5. The method according to claim 3 wherein the two-dimensional projection is made from an idealized three dimensional image of the operating region. 6. The method according to claim 1 wherein the remote navigation system is a magnetic navigation system that applies a magnetic field to orient the medical device in the selected direction. 7. The method according to claim 1 wherein the medical device is an elongate medical device having a distal end, and wherein the remote navigation system orients at least the distal end of the device. 8. The method according to claim 7 wherein the remote navigation system is a magnetic navigation system that applies a magnetic field to orient the distal end of the medical device in the selected direction. 9. A method of operating a remote navigation system that automatically orients the distal end of an elongate medical device in a selected direction, the method comprising operating the remote navigation system to orient the medical device in a direction aligned with a point selected by the user on a three-dimensional surface adjacent the medical device by identifying the point on a two dimensional map of the surface. 10. A method of operating a navigation system that automatically orients a medical device in a selected direction, the method comprising: accepting as an input of the selected direction, an indication of a point on a three-dimensional surface adjacent the medical device made by identifying a point on a two-dimensional map of the three dimensional surface; andoperating the navigation system to cause the medical device to orient in the selected direction. 11. A method of operating a remote navigation system that automatically orients a medical device in a selected direction, the method comprising: accepting an input of a selected direction from a user by the user's identification of a point on a two-dimensional map of a three-dimensional surface adjacent the medical device; and controlling the remote navigation system to apply a magnetic field to align the medical device in the direction input by the user. 12. A method of operating a magnetic navigation system that automatically orie... | - | A61B005/05
US20100152595 | A1 | 2010-06-17 | AUTOMATED NOISE REDUCTION SYSTEM FOR PREDICTING ARRHYTHMIC DEATHS | 2007-08-30 | Provided are methods, systems, and computer readable media for reducing noise associated with electrophysiological data for more effectively predicting an arrhythmic death. | 1. An automated method of reducing noise associated with electrophysiological data for more effectively predicting an arrhythmic death, steps of the method comprising: defining a plurality of intervals having associated interval data, wherein each interval is associated with a time duration between consecutive portions of a trace corresponding to a first portion of the electrophysiological data;analyzing the plurality of intervals using a data processing routine to produce dimensional data;removing at least one extreme value from the interval data when the dimensional data is less than a first threshold, wherein removing at least one extreme value produces refined dimensional data;analyzing the refined dimensional data using a data processing routine to produce acceptable dimensional data; andpredicting an arrhythmic death when the acceptable dimensional data is below a second threshold and above a qualifying condition. 2. The method of claim 1, further comprising determining whether the electrophysiological data is either electroencephalogram data or electrocardiogram data. 3. The method of claim 2, further comprising a noise correction algorithm. 4. The method of claim 3, wherein the noise correction algorithm is selected from the group of noise correction algorithms consisting of an NCA noise correction algorithm and a TZA noise correction algorithm. 5. The method of claim 2, further comprising an EEG data algorithm when the electrophysiological data is electroencephalogram data. 6. The method of claim 5, wherein the EEG data algorithm further comprises the steps of: selecting a linearity criterion;selecting a plot length;selecting a tau;selecting a convergence criterion; anddefining the accepted PD2i values in response to selecting the linearity criterion, the plot length, the tau, and the convergence criterion. 7. The method of claim 1, wherein removing the at least one extreme value comprises the steps of: identifying an outlying interval within the plurality of intervals, wherein the outlying interval is outside a deviation threshold;defining a linear spline for the outlying interval; andoverwriting the outlying interval with the linear spline. 8. The method of claim 1, wherein the data processing routine is a PD2i algorithm. 9. The method of claim 1, wherein the first threshold is 1.4. 10. The method of claim 1, wherein the second threshold is 1.4. 11. The method of claim 1, wherein the qualifying condition is a percentage N of accepted or refined dimensional data is above a third threshold. 12. The method of claim 11, wherein the third threshold is 30 percent. 13. A method of reducing noise associated with electrophysiological data for more effectively predicting an arrhythmic death, steps of the method comprising: forming RRi intervals from the electrophysiological data;defining accepted PD2i values from the RRi intervals;determining whether the accepted PD2i values are less than a first threshold value;removing RRi outliers... | Non-Linear Medicine, Inc. | A61B005/0402 A61B005/0476
US07742802 | B2 | 2010-06-22 | System for determining a position of a point on an object | 2004-03-11 | A system and method are disclosed for determining a global position of an anatomical structure. The system utilizes a surgical navigation system and a substrate that is capable of being removably mounted to an outer surface of a user's body. The substrate includes a positional device and a sensor that is tracked by the surgical navigation system. A finger mounted structure capable of communicating with the positional device is also provided. The concatenation of a position of the sensor and a position of the finger mounted structure allows a global position of a point on the anatomical structure to be determined by a computer system. | 1. A system for determining a global position of an anatomical structure of a patient's body, comprising: a surgical navigation system;a substrate adapted to be removably mounted to an outer surface of a user's body;a sensor attached to the substrate that can be tracked by the surgical navigation system to determine a position of the sensor;a positional device attached to the substrate;a structure adapted to be mounted to a finger of the user, wherein the structure is movable in relation to the sensor and the structure is adapted to be placed adjacent to a point on the anatomical structure, and wherein the positional device is adapted to determine a relative position of the structure in relation to the positional device; anda first circuit for calculating a global position of the point on the anatomical structure by concatenating the position of the sensor and the relative position of the structure. 2. The system of claim 1, wherein a second circuit is provided for displaying the global position of the point on the anatomical structure. 3. The system of claim 1, wherein the structure is attached to the substrate and the substrate is sufficiently flexible to enable the structure to reach a point on the anatomical structure that is obstructed from view. 4. The system of claim 1, wherein tactile feedback to the user aids the user in maneuvering the structure so that a position of the structure correlates to the point on the anatomical structure. 5. The system of claim 1, wherein the substrate comprises a glove and the structure comprises a fingertip of the glove. 6. The system of claim 1, wherein the structure comprises a pointer. 7. The system of claim 6, wherein the pointer includes a depressible tip. 8. The system of claim 7, wherein depressing the depressible tip activates the positional device. 9. The system of claim 8, wherein the depressible tip includes a transducer for activating the positional device when a defined pressure value is met. 10. The system of claim 7, wherein a position of the structure that correlates to the point on the anatomical structure is a position of the depressible tip. 11. The system of claim 1, wherein a position of the structure that correlates to the point on the anatomical structure is a position of a tip of the structure. 12. The system of claim 11, wherein the tip of the structure is located at a tip of a glove fingertip. 13. The system of claim 11, wherein the tip of the structure is located adjacent a pad of a glove fingertip. 14. The system of claim 11, wherein the tip of the structure is located anywhere along the length of the structure. 15. The system of claim 1, wherein the substrate includes a switch to activate the positional device. 16. The system of claim 15, wherein the switch is located in the palm of a hand. 17. The system of claim 1, wherein the sensor is an optical tracking device. 18. The system of claim 1, wherein the anatomical structure is a bony structure. 19. The system ... | Howmedica Osteonics Corp. | A61B005/05
US20100137743 | A1 | 2010-06-03 | MULTI-FUNCTIONAL AND MODULAR URINE COLLECTION SYSTEM | 2010-01-19 | Multi-functional urine collection devices, embodiments of which can include a self-expanding container having a receptacle for receiving urine from the tubing, a pump for moving urine through the tubing and into a receptacle, extendable tubing that may be shortened and/or lengthened, and/or one or more meters for monitoring, measuring, transmitting or storing a characteristic from the urine. The urine collection system may include a widened profile to permit urine to cascade from one column to the another and/or may include one or more floats to minimize meniscus errors. The floats may include active agents, may change color based on pH, and may be calibrated to indicate the specific gravity of the urine. | 1. A fluid collection device comprising: a urine meter including a plurality of columns partially separated from each other such that the fluid can cascade from one column to another;a float disposed in one or more columns of the urine meter;a collection bag coupled to the urine meter; anda sampling port coupled to the holding bag. 2. The fluid collection device of claim 1, wherein the urine meter further comprises graduated markings on a column indicating a quantity of fluid. 3. The fluid collection device of claim 1, wherein a column is generally circular in shape and the float in the column is generally circular and smaller in diameter than the column. 4. The fluid collection device of claim 1, wherein the float includes an active ingredient. 5. The fluid collection device of claim 4, wherein the active ingredient comprises a sterilizer, a deodorizer, or both. 6. The fluid collection device of claim 1, wherein the width of the columns varies from top to bottom and further comprising graduated markings on the columns indicating a quantity of fluid, the graduated markings calibrated to the variation in column width. 7. The fluid collection device of claim 1, wherein the float changes color based on the pH of the fluid in the column containing the float. 8. The fluid collection device of claim 1, wherein the buoyancy of the float is calibrated to indicate specific gravity. 9. The fluid collection device of claim 1, further comprising an adjustable tubing mechanism. 10. The fluid collection device of claim 9, wherein the adjustable tubing mechanism stores the tubing horizontally. 11. The fluid collection device of claim 1, further comprising a stand that slides or folds. 12. The fluid collection device of claim 1, further comprising a transfer handle that activates a valve that allows urine to flow from the meter to the bag. 13. A fluid collection device comprising: a urine meter including a plurality of columns partially separated from each other such that the fluid can cascade from one column to another, wherein the urine meter further comprises graduated marking on a column indicating a quantity of fluid;a float disposed in the urine meter, the float including an active ingredient. 14. The fluid collection device of claim 13, wherein the active ingredient comprises a sterilizer, a deodorizer, or both. 15. The fluid collection device of claim 13, wherein the float changes color based on the pH of the fluid in the column containing the float. 16. The fluid collection device of claim 13, wherein the buoyancy of the float is calibrated to indicate specific gravity such that the float does not rise to the top of the fluid when the specific gravity is below a normal range for the fluid. 17. The fluid collection device of claim 13, further comprising an adjustable tubing mechanism. 18. A method of fluid collection comprising: providing a fluid collection device including: a urine meter including a plurality of columns partially separa... | C. R. Bard, Inc. | A61B005/20
US20100137708 | A1 | 2010-06-03 | INTRA-SUBJECT POSITION DETECTION SYSTEM AND INTRA-SUBJECT POSITION DETECTION METHOD | 2010-02-02 | From among plural receiver electrodes for receiving a transmission signal transmitted from transmitter electrodes of an intra-subject introduction device, receiver electrodes for receiving an image reception signal are selected by a receiver electrode selection circuit. Further, receiver electrodes for receiving a signal for position detection are selected by a receiver electrode selection circuit, from among the other ones of the plural receiver electrodes than the receiver electrodes selected by the receiver electrode selection circuit. | 1. An intra-subject position detection system comprising: an intra-subject introduction device that is introduced into a test subject and obtains an intra-subject information; anda position detection device that is provided outside the test subject and derives a positional information of the intra-subject introduction device inside the test subject, whereinthe intra-subject introduction device comprises transmitter electrodes that are positioned on an outer circumferential surface of the intra-subject introduction device, to transmit the intra-subject information to outside of the test subject, andthe position detection device comprises a plurality of receiver electrodes provided on an outer surface of the test subject,a receiver electrode selection circuit that selects receiver electrodes for receiving the intra-subject information, from among the plurality of receiver electrodes,a position detection electrode selection circuit that selects receiver electrodes for position detection of the intra-subject introduction device, from among the other receiver electrodes of the plurality of receiver electrodes than the receiver electrodes selected by the receiver electrode selection circuit, anda positional information derivation circuit that derives the positional information of the intra-subject introduction device, based on an electric signal from the receiver electrodes selected by the position detection electrode selection circuit. 2. The intra-subject position detection system according to claim 1, wherein the positional information derivation circuit detects the electric signal while receiving the intra-subject information, and derives the positional information of the intra-subject introduction device before a next intra-subject information is received. 3. The intra-subject position detection system according to claim 1, wherein the position detection device further comprises an impedance measurement circuit that measures impedance between the plurality of receiver electrodes, andthe positional information derivation circuit derives the positional information of the intra-subject introduction device, based on an electric signal from the receiver electrode selected by the position detection electrode selection circuit and based on the impedance measured by the impedance measurement circuit. 4. The intra-subject position detection system according to claim 1, wherein the receiver electrode selection circuit selects receiver electrodes for receiving a next intra-subject information, based on the positional information of the test subject introduction device derived by the positional information derivation circuit. 5. The intra-subject position detection system according to claim 4, wherein the receiver electrode selection circuit selects the receiver electrodes for receiving the next intra-subject information while the intra-subject information is not being received. 6. The intra-subject position detection system according to claim 1, wherein... | OLYMPUS CORPORATION OLYMPUS MEDICAL SYSTEMS CORP. | A61B005/05
US20100113981 | A1 | 2010-05-06 | SKIN INCISION INSTRUMENT AND METHOD FOR INCISING SKIN WITH THE SAME | 2010-01-07 | Provided are skin incision instrument to efficiently incise minimal portions and a method for incising skin with the skin incision instrument. The skin incision instrument according to the present invention comprises a holder, a needle, a needle drive unit, a skin expander, and a reader, wherein the needle and the skin expander are mounted at an end of the holder, the needle drive unit is mounted in the holder, the needle drive unit is capable of forming an incision portion in a skin caused to contact the end of the holder by moving the needle, the skin expander is capable of expanding skin at both sides of the linear incision portion away from the linear incision portion in a direction to expand the linear incision portion, and the reader determines position of the skin expander by rotating the skin expander around the needle in order to adjust an angle to 45 degrees or more and 90 degrees or less wherein the angle is a smaller angle among angles formed by the representative line connecting both ends of the linear incision portion and the direction to expand skin at both sides of the linear incision portion with the skin expander, and minimal portions are efficiently incised. | 1. A skin incision instrument comprising: a holder;a needle;a needle drive unit;a skin expander; anda reader; whereinthe needle and the skin expander are mounted at an end of the holder,the needle drive unit is mounted in the holder,the needle drive unit is capable of forming linear incision portion in a skin caused to contact the end of the holder by moving the needle,the skin expander comprises a first skin expander and a second skin expander,the first skin expander and the second skin expander are positioned around the needle which is a symmetry axis,the first skin expander and the second skin expander are capable of expanding skin at both sides of the linear incision portion away from the linear incision portion and expanding the linear incision portion in a direction to expand the linear incision portion,the first skin expander and the second skin expander are capable of rotating around the needle which is a rotation axis, andthe reader is capable of reading a direction of the linear incision portion. 2. The instrument according to claim 1, wherein said skin expander operates in association with said reader. 3. The instrument according to claim 1, wherein said reader comprises an imaging unit, a light source, and a calculating unit. 4. The instrument according to claim 1, wherein said reader comprises a mechanism to read a direction of said linear incision portion formed by slightly opening said incision portion with said skin expander. 5. The instrument according to claim 1, wherein said holder comprises a mark indicating a direction of said blade surface. 6. A blood test kit comprising the instrument according to claim 1. 7-8. (canceled) | PANASONIC CORPORATION | A61B017/34 A61B005/107
US07744541 | B2 | 2010-06-29 | Cerebral vascular reactivity monitoring | 2008-07-29 | A monitoring device may include logic to receive arterial blood pressure data associated with a patient and receive tissue hemoglobin data associated with the patient. The logic may also calculate a linear correlation between the arterial blood pressure data and the tissue hemoglobin data. The correlation may be used to assess vascular reactivity. | 1. A method, comprising: receiving, by a processing device, arterial blood pressure data associated with a patient;receiving, by the processing device, tissue hemoglobin data associated with the patient;calculating, by the processing device, a mean value for the arterial blood pressure data every first period of time;calculating, by the processing device, a mean value for the tissue hemoglobin data every first period of time; andcalculating, by the processing device, a linear correlation between the mean value of the arterial blood pressure data and the mean value for the tissue hemoglobin data. 2. The method of claim 1, wherein the calculating a linear correlation comprises: comparing a predetermined number of the mean values of the arterial blood pressure data and the tissue hemoglobin data, andgenerating a hemoglobin volume value every second period of time. 3. The method of claim 2, further comprising: outputting, by the processing device, a plurality of linear correlation values, the plurality of linear correlation values corresponding to a continuous hemoglobin volume index. 4. The method of claim 2, further comprising: plotting, by the processing device, the hemoglobin volume values against arterial blood pressure or a cerebral perfusion pressure associated with the patient. 5. The method of claim 4, further comprising: determining, by the processing device based on the plotting, a range of at least one of arterial blood pressure or cerebral perfusion pressure at which autoregulation for the patient is functioning properly. 6. The method of claim 2, wherein the calculating a linear correlation comprises calculating a Pearson coefficient. 7. The method of claim 6, wherein the calculating a Pearson coefficient comprises comparing paired samples of the arterial blood pressure and the tissue hemoglobin data taken over overlapping periods of time and repeating the comparing at least once every 60 seconds to generate a linear correlation coefficient at least once every 60 seconds. 8. The method of claim 1, further comprising: comparing, by the processing device, the linear correlation to a pressure reactivity value; anddetermining, by the processing device, a range of at least one of arterial blood pressure or cerebral perfusion pressure for the patient based on a result of the comparing. 9. A monitoring device, comprising: a processor configured to: receive arterial blood pressure data associated with a patient,receive tissue hemoglobin data associated with the patient, andcalculate a linear correlation between mean values of the arterial blood pressure data and mean values of the tissue hemoglobin data. 10. The monitoring device of claim 9, wherein the processor is further configured to calculate a linear correlation value every first period of time, and wherein a plurality of linear correlation values comprise an index that corresponds to a hemoglobin volume index of the patient over a period of time. 11. The monitoring device of cl... | Raba Equity Partners II, LLC The Johns Hopkins University | A61B005/00
US07747302 | B2 | 2010-06-29 | Method for integrating facilitated blood flow and blood analyte monitoring | 2007-08-08 | A method for the integrated facilitization of blood flow and monitoring of blood analyte concentration (for example, blood glucose concentration) includes implanting a stent configured to facilitate blood flow into a cardiovascular system of a user's body with the stent having attached thereto a continuous blood analyte determination module of a blood analyte monitoring system. The method also includes disposing a reader module of the blood analyte monitoring system external to the user's body and in proximity to a portion of the user's skin layer and monitoring blood analyte concentration via (i) emitting an RF carrier signal from the reader module toward the stent; (ii) receiving the RF carrier signal at a reflection antenna of the continuous blood analyte determination module; (iii) reflecting a modulated signal by the reflection antenna with the modulated signal being encoded with a blood analyte concentration determined by a sensor of the continuous blood analyte determination module; (iv) receiving the modulated signal by the reader module; and (v) decoding the analyte concentration from the modulated signal by the reader module. | 1. A method for the integrated facilitization of blood flow and monitoring of blood analyte concentration comprising: implanting a stent configured for implantation into a cardiovascular system of a user's body, the stent having a longitudinal centerline and configured to facilitate blood flow, the stent having attached thereto a continuous blood analyte determination module of a blood analyte monitoring system;disposing a reader module of the blood analyte monitoring system external to the user's body and in proximity to a portion of the user's skin layer;monitoring a blood analyte concentration using the reader module and the continuous blood analyte determination module,wherein the monitoring step is accomplished by: emitting an RF carrier signal from a first antenna of the reader module toward the stent;receiving the RF carrier signal at a reflection antenna of the continuous blood analyte determination module;reflecting a modulated signal by the reflection antenna wherein the modulated signal is encoded with a blood analyte concentration determined by a sensor of the continuous blood analyte determination module;receiving the modulated signal by a second antenna of the reader module; anddecoding the analyte concentration from the modulated signal by the reader module; andwherein the first antenna and second antenna are configured such that an RF carrier signal angle β and a modulated signal angle α are both less than about 30 degrees with respect to the stent center line. 2. The method of claim 1 wherein the reader module emits an RF carrier signal that is essentially perpendicular to the portion of the user's skin layer. 3. The method of claim 1 wherein the implanting step implants the stent such that the longitudinal centerline is essentially perpendicular to the portion of the user's skin layer. 4. The method of claim 1 wherein the first antenna is separated from the second antenna by a distance in the range of about 5 millimeters to about 50 millimeters. 5. The method of claim 1, wherein the disposing step is accomplished by disposing the reader module immediately adjacent to the portion of the user's skin layer. 6. A method for the integrated facilitization of blood flow and monitoring of blood analyte concentration comprising: implanting a stent configured for implantation into a cardiovascular system of a user's body, the stent having a longitudinal centerline and configured to facilitate blood flow, the stent having attached thereto a continuous blood analyte determination module of a blood analyte monitoring system;disposing a reader module of the blood analyte monitoring system external to the user's body and in proximity to a portion of the user's skin layer;monitoring a blood analyte concentration using the reader module and the continuous blood analyte determination module,wherein the monitoring step is accomplished by: emitting an RF carrier signal from the reader module toward the stent;receiving the RF carrier signal at ... | Lifescan, Inc. | A61B005/145
US07734324 | B2 | 2010-06-08 | Combined apparatus for imaging the inner part of a body, and method thereof | 2002-06-06 | A combined apparatus for diagnostic imaging an inner part of a body, the apparatus including at least a device for imaging and displaying images according to at least two types of beams, waves or signals transmitted toward a body or a part of the body to be examined, the device including a Nuclear Magnetic Resonance imaging and displaying device and an ultrasound imaging and displaying device in an integrated configuration within the same apparatus. | 1. A combined apparatus for imaging an inner part of a body, comprising an integrated configuration that includes: a nuclear magnetic resonance imaging and displaying device, andan ultrasound imaging and displaying device;and in which the nuclear magnetic imaging and displaying device and ultrasound imaging and displaying device each comprises:a dedicated means for generating waves or beams which are transmitted toward the part of the body to be internally imaged;a dedicated means for receiving said waves or beams transmitted from the part of the body under examination or waves or beams deriving from the excitation of the part of the body under examination;a circuit configured to relate the information of the waves or beams transmitted from the part of the body under examination to a space position for each of a plurality of image unit elements; anda circuit configured to construct an image from the image unit elements obtained thereby, which turn the information of the received waves or beams into brightness and/or color characteristics of the individual image unit elements of the image;wherein the ultrasound imaging device comprises an ultrasonic probe for transmitting and receiving ultrasonic waves, andfurther comprising a magnetic structure forming a cavity for receiving the body under examination or a part thereof and adapted to receive the ultrasonic probe at the edges of the cavity and means for locating the position and/or the orientation of the ultrasonic probe relative to the body or the part thereof under examination; andwherein the magnetic structure includes a receiving coil associated thereto and said magnetic structure or receiving coil has combinations of guides or slides for displacing the ultrasonic probe in at least one direction which are associated with a tracer means for reading the position along the directions of the ultrasonic probe. 2. The apparatus as claimed in claim 1, wherein the apparatus includes: electronic control, processing and data storage circuits,a patient supporting element,a case for at least one control and display console, shared by the imaging devices integrated therein,a case for a magnetic structure, andwherein at least one of the patient supporting element, the case of the control and display console, and the case of the magnetic structure includes chambers for housing completely, or at least partly, the electronic control, processing and data storage circuits. 3. The apparatus as claimed in claim 1, wherein electronic circuits of the nuclear magnetic resonance imaging devices and electronic circuits of the ultrasound imaging device are divided into separate blocks, at least one block being made of circuits for controlling, receiving and processing the beams, waves or signals transmitted to the body under examination and the signals coming from the body under examination according to a particular imaging type, andanother block of circuits being made of circuits for entering commands, generating and... | Esaote, S.p.A. | A61B005/05 A61B008/00
US07729734 | B2 | 2010-06-01 | Non-invasive biothermophotonic sensor for blood glucose monitoring | 2006-03-07 | There is provided a glucose monitoring method and apparatus based on the principle of Wavelength-Modulated Differential Laser Photothermal Radiometry (WM-DPTR). Two intensity modulated laser beams operating in tandem at specific mid-infrared (IR) wavelengths and current-modulated synchronously by two electrical waveforms 180 degrees out-of-phase, are used to interrogate the tissue surface. The laser wavelengths are selected to absorb in the mid infrared range (8.5-10.5 μm) where the glucose spectrum exhibits a discrete absorption band. The differential thermal-wave signal generated by the tissue sample through modulated absorption between two specific wavelengths within the band (for example, the peak at 9.6 and the nearest baseline at 10.5 μm) lead to minute changes in sample temperature and to non-equilibrium blackbody radiation emission. This modulated emission is measured with a broadband infrared detector. The detector is coupled to a lock-in amplifier for signal demodulation. Any glucose concentration increases will be registered as differential photothermal signals above the fully suppressed signal baseline due to increased absorption at the probed peak or near-peak of the band at 9.6 μm at the selected wavelength modulation frequency. The emphasis is on the ability to monitor blood glucose levels in diabetic patients in a non-invasive, non-contacting manner with differential signal generation methods for real-time baseline corrections, a crucial feature toward precise and universal calibration (independent of person-to-person contact, skin, temperature or IR-emission variations) in order to offer accurate absolute glucose concentration readings. | 1. A glucose detection method comprising the steps of: a) providing first and second sources of radiation, said first and second sources generating first and second beams, respectively, wherein said first source of radiation has a wavelength approximately equal to a peak wavelength of a glucose absorption band, and wherein said second source of radiation has a wavelength off of said peak wavelength of said glucose absorption band;b) producing a first modulated beam and a second modulated beam by modulating an intensity of said first beam and an intensity of said second beam, respectively; wherein said first and second modulated beams are modulated at a substantially equal frequency, and wherein a phase of said first modulated beam differs from a phase of said second modulated beam by approximately 180 degrees;c) substantially equalizing an intensity of said first modulated beam and an intensity of said second modulated beam;d) directing said first and second modulated beams to co-linearly irradiate a tissue,e) obtaining a signal by detecting blackbody radiation emission radiated by said tissue with a phase-sensitive detection system comprising a thermal detector, wherein a reference signal for said phase-sensitive detection is provided at said frequency; andf) correlating said signal with a concentration of glucose in said tissue. 2. The method according to claim 1 wherein said first and second sources of radiation each have a wavelength between approximately 8.5 and 10.5 μm. 3. The method according to claim 2 wherein said first source of radiation has a wavelength of approximately 9.6 μm and said second source of radiation has a wavelength of approximately 10.5 μm. 4. The method according to claim 1 wherein said phase-sensitive detection system comprises a lock-in amplifier. 5. The method according to claim 1 wherein said first and second radiation sources are one of lasers and spectrally filtered halogen lamps. 6. The method according to claim 1 wherein said frequency is selected to lie within the range of 0.1 Hz to 10 kHz. 7. The method according to claim 1 wherein said intensity of said first modulated beam and said intensity of said second modulated beam is equalized by one of using a neutral density filter and adjusting a current of one of said sources of radiation. 8. The method according to claim 1 wherein said step of correlating said signal with a concentration of glucose in said tissue comprises comparing said signal with a signal obtained from normal tissue. 9. The method according to claim 1 wherein said modulation is achieved by one of driving said first and second sources of radiation with electrical waveforms, mechanical chopping of said first and second beams, acousto-optic modulating of said first and second beams and electro-optical modulating of said first and second beams. 10. The method according to claim 1 wherein said step of directing said first and second modulated beams to co-linearly irradiate said tissue is p... | - | A61B005/145
US20100113957 | A1 | 2010-05-06 | SYSTEM, METHOD AND APPARATUS FOR MONITORING A MEDICAL CONDITION | 2007-09-11 | The present invention provides a device for use in monitoring a sleep apnoea condition, the device includes a cannula arranged to pass into a mask that is connectable to an airway pressure machine. The cannula may be utilised to administer the test while the mask is utilised to deliver airway pressure. | 1. A device for use in monitoring a sleep apnoea condition, comprising a nose piece arranged to connect to a cannula, the cannula being arranged to pass into a mask connected to an airway pressure machine capable of providing airway pressure to a patient, wherein the cannula may be utilised to administer the test while the mask is being utilised to deliver airway pressure. 2. A device in accordance with claim 1, further comprising an adapter piece arranged to locate between the airway pressure machine and the mask, wherein the cannula is passed through an opening provided in the adapter piece. 3. A device in accordance with claim 1, wherein the nose piece is arranged to connect to a first section of the cannula. 4. A device in accordance with claim 3, wherein the nose piece further comprises at least two openings arranged to locate adjacent to the nasal cavity of the patient, and at least two pads arranged to secure the nose piece to the nose of the patient. 5. A device in accordance with claim 4, wherein the two openings are prongs which extend at least partly into the nostrils of the patient. 6. A device in accordance with claim 4, further comprising a wing attaching the pad to the nose piece, the wing being formed of a flexible material, wherein the pad may be moved relative to the prongs. 7. A device in accordance with claim 4, wherein the pads further comprise a grip. 8. A device in accordance with claim 4, wherein the nose piece is integrally formed. 9. A device in accordance with claim 2, wherein the cannula further comprises a one way fitting arranged to connect the cannula to the device, wherein the one way fitting only allows one orientation of the cannula when it is fitted to the device. 10. A device in accordance with claim 1, the cannula further comprising two sections. 11. A device in accordance with claim 10, wherein the two sections of the cannula are in connection with at least two air sensors in a monitoring device, the first sensor being arranged to measure the nasal airflow of a patient, and the second sensor being utilised to measure the air pressure outside of the patient's nasal cavity. 12. A device in accordance with claim 11, when incorporated into an airway pressure machine. 13. A nose piece arranged to engage with a cannula, comprising at least two openings arranged to locate adjacent to the nasal cavity of the patient, and at least two pads arranged to secure the nose piece to the nose of the patient. 14. A nose piece in accordance with claim 13, wherein the two openings are prongs which extend at least partly into the nostrils of the patient. 15. A nose piece in accordance with claim 13, further comprising a wing attaching the each of the at least two pads to the nose piece, the wing being formed of a flexible material, wherein the wing is moveable to allow the each of the at least two pads to be moved relative to the prongs. 16. A nose piece in accordance with claim 13, wherein the each of the at least... | - | A61B005/087 A61M016/00
US07715909 | B2 | 2010-05-11 | SCG point pick process device and method | 2006-05-31 | A seismocardiograph using multiple accelerometer sensors to identify cardiac valve opening and closing times. A methodology for selecting event times is also disclosed. | 1. A device for monitoring and displaying cardiac function of a patient's heart said heart exhibiting a mitral valve closure MC event, a mitral valve opening MO event, an aortic valve closure AC event and an aortic valve opening AO event comprising: a) at least two accelerometer sensors placed on the patients body at two locations selected from the set of on the ribcage at the intercostal space over the apex of the heart establishing an apex channel, on the sternum of the patient establishing a xyphoid channel, on the neck over the location of the carotid artery establishing a carotid channel; said sensors generating signals in response to compression waves originating the heart;b) signal processing system coupled to said sensors for generating an seismocardiographic (SCG) waveform from each of said sensors, and for recording and storing a segment of said SCG waveform for analysis;c) a module for a stepwise process for extracting the time of mechanical events is selected from the group comprising MC, MO, AC, AO, in the heart from said SCG waveform segment and for presenting the time of each such events to a system user on a display; andd) a set of ECG electrodes placed on said patient's body for generating signals in response to electrical depolarization of originating the heart;e) signal processing system coupled to said ECG electrodes for generating an ECG waveform, and for recording and storing a segment of said ECG waveform for analysis;f) a module for an AO selection process in one SCG channel from one of said sensors, wherein the process includes: forming an average carotid acceleration wavelet from said carotid SCG channel waveform;identify the R wave peak in the ECG channel;identify the largest positive peak in said SCG channel waveform within 220 msec of the R peak and mark this point as AO carotid, if no positive peak is found, start search again at R wave peak and search ahead for the largest negative peak, when found, search back for the first negative knee (concave down), and mark this point as AO carotid. 2. The device of claim 1 further comprising; said module for the AO selection process in one SCG channel further wherein the process includes;forming an average xyphoid acceleration wavelet from said xyphoid SCG channel waveform; starting at AO carotid time, search back 60 msec for largest positive peak, and mark this point as AO xyphoid. 3. The device of claim 2 further comprising; said module for the AO selection process in one SCG channel further wherein the process includes;forming an average apex acceleration wavelet from said apex SCG channel waveform;starting at AO carotid time, search back 60 msec for largest negative peak, and mark this point as AO apex;and if _AO xyphoid−AO apex—=10 msec; then select AO apex as aortic valve opening AO;and if (AO xyphoid−AO apex)>=0 and _AO xyphoid−AO apex—>10 msec; select AO xyphoid as pulmonic valve opening PC), and select AO apex as aortic valve opening AO;and if (AO xyphoid−AO apex) ... | Acceleron Medical Systems, Inc. | A61B005/04
US07722552 | B2 | 2010-05-25 | Guide wire | 2004-07-16 | A guide wire comprises a core member, and a coil covering at least a distal end side portion of the core member. The guide wire comprises a coil fixing member which is fixed to the distal end side portion of the core member and which is adapted to fix the coil concentrically with the core member at an intermediate portion in the longitudinal direction of the coil, with the coil being fixed to the coil fixing member. The coil can be disposed concentrically with the core member, with the distal end portion of the guide wire undergoing generally uniform favorable deformations at the time of insertion into a living body, thus providing relatively excellent operationality. | 1. A guide wire comprising: a core member comprising a distal end side portion and a proximal end side portion, the distal end side portion being located on a distal side of the proximal end side portion;a coil covering at least the distal end side portion of said core member;a coil fixing member constituting a metallic member that is separate from said core member and said coil, said coil fixing member being not a brazed joint and being connected to said distal end side portion of said core member at a point where the coil fixing member directly overlies the core member to connect said coil concentrically with said core member at least at a portion in the longitudinal direction of said coil, and said coil being fixed to said coil fixing member by an adhesion material,wherein said coil comprises a distal end side coil and a proximal end side coil, and said coil fixing member connects a proximal end portion of said distal end side coil and a distalmost end portion of said proximal end side coil to said core member,wherein said distal end side coil and said proximal end side coil have different inside diameters, andwherein an outside diameter of said distal end side portion of said core member decreases toward a distal end of said guide wire, said coil fixing member is a tubular body having a lumen, and an inside diameter of said lumen of said coil fixing member decreases toward the distal end following a shape of said distal end side portion. 2. A guide wire as set forth in claim 1, wherein said distal end side coil and said proximal end side coil have different physical properties. 3. A guide wire as set forth in claim 1, wherein said proximal end portion of said distal end side coil and said distalmost end portion of said proximal end side coil are entangled with each other. 4. A guide wire as set forth in claim 1, wherein said coil fixing member has a smaller diameter portion and a larger diameter portion, with the smaller diameter portion of the coil fixing member being axially positioned within the distal end side coil and the larger diameter portion of the coil fixing member being axially positioned within the proximal end side coil. 5. A guide wire as set forth in claim 1, wherein a distal end of said coil is fixed to a distal end of said core member, a proximal end of said coil is fixed to a portion of said core member which is spaced a predetermined distance on a proximal end side of the distal end of said core member, and said core member constitutes a main body portion of said guide wire, said main body portion extending from a proximal end portion of said coil. 6. A guide wire as set forth in claim 1, wherein said coil is fixed to said coil fixing member by welding. 7. A guide wire as set forth in claim 6, wherein a melting point of the material forming said coil fixing member is lower than a melting point of the material forming said coil. 8. A guide wire as set forth in claim 1, wherein said coil fixing member is spaced a pred... | Terumo Kabushiki Kaisha | A61B005/00
US07736320 | B2 | 2010-06-15 | Self-condensing pH sensor and catheter apparatus | 2005-05-25 | The present invention is a system for monitoring a patient's breath chemistry comprising a plurality of components, including a self-condensing pH sensor distally mounted on a catheter, a transmitter with hydration sensing circuitry for the pH sensor, and, a processing receiver/data recorder. The specifically designed self-condensing pH sensor located on the distal end of the catheter is designed to be inserted into the patient's airway. Monitoring of a patient's breath pH is accomplished by using the miniaturized self-condensing pH sensor, providing for real-time monitoring of patient airway pH values. | 1. An apparatus for monitoring pH, said apparatus comprising: a catheter apparatus having a distal end, a proximal end, and at least one lumen that extends along the longitudinal length of said catheter apparatus and communicating with said distal end and said proximal end;a self-condensing pH sensor located in close proximity to said distal end, said self-condensing pH sensor designed to be positioned in the upper airway of a patient;a data transmitter attached to said catheter proximal end;said self-condensing sensor in electrical communication with said data transmitter; anda processing receiver/data recorder in communication with said data transmitter. 2. The apparatus for monitoring of pH as recited in claim 1, wherein said catheter has separation means to restrain said self-condensing sensor element from directly contacting the airway mucosal membranes of a patient, said separation means located near said distal end of said catheter. 3. The apparatus for monitoring of pH as recited in claim 2, wherein said separation means comprises a tear-drop shaped structure. 4. The apparatus for monitoring of pH as recited in claim 3, wherein said tear-drop shaped structure is fabricated from an elastomeric, polymeric or urethane material. 5. The apparatus for monitoring of pH as recited in claim 2, wherein said separation means is an expandable balloon. 6. The apparatus for monitoring of pH as recited in claim 2, wherein said separation means comprises one or more trapezoidal shaped structures. 7. The apparatus for monitoring of pH as recited in claim 6, wherein said trapezoidal shaped structures are fabricated from an elastomeric, polymeric or urethane material. 8. The apparatus for monitoring of pH as recited in claim 2, wherein said separation means comprises a plurality of wires extending from said distal end of said catheter. 9. The apparatus for monitoring of pH as recited in claim 2, wherein said separation means comprises a plurality of ring structures coaxially engaged to an exterior surface of said distal end of said catheter. 10. The apparatus for monitoring of pH as recited in claim 9, wherein said ring structures are fabricated from an elastomeric, polymeric or urethane material. 11. The apparatus for monitoring of pH as recited in claim 1, wherein said processing receiver/data recorder is in wireless communication with said data transmitter. 12. The apparatus for monitoring of pH as recited in claim 11, wherein said wireless communication is conducted in real-time. 13. The apparatus for monitoring of pH as recited in claim 1, wherein said processing receiver/data recorder is in wired communication with said data transmitter. 14. The apparatus for monitoring of pH as recited in claim 1, wherein said processing receiver/data recorder has the capability to analyze the hydration level of said self condensing pH sensor. 15. The apparatus for monitoring of pH as recited in claim 1, further comprising a light source mounted on said... | Sierra Medical Technology, Inc. | A61B005/08
US07833173 | B2 | 2010-11-16 | Skin incision instrument and method for incising skin with the same | 2010-02-03 | Provided are skin incision instrument to efficiently incise minimal portions and a method for incising skin with the skin incision instrument. The skin incision instrument according to the present invention comprises a holder, a needle, a needle drive unit, two or more skin expander sets, and a reader, wherein the skin expander sets comprise a first skin expander and a second skin expander; the first skin expander and the second skin expander are capable of expanding skin at both sides of the linear incision portion away from the linear incision portion and expanding the linear incision portion in a direction to expand the linear incision portion; and, minimal portions are efficiently incised by selecting a single skin expander set from two or more of the skin expander set based on the direction of the linear incision portion, such that an angle is adjusted to 45 degrees or more and 90 degrees or less wherein the angle is formed by the direction of the linear incision portion read by the reader and the direction to expand the skin by the single skin expander set. | 1. A skin incision instrument comprising: a holder; a needle; a needle drive unit; n skin expander sets, wherein n is a natural number of two or more; and a reader; wherein: the needle and the skin expander are mounted at an end of the holder, the needle drive unit is mounted in the holder,the needle drive unit is configured to form a linear incision portion in skin that is in contact with an end of the holder by moving the needle into contact with the skin,each of the skin expander sets comprises a first skin expander and a second skin expander,the first skin expander and the second skin expander are positioned symmetrically around an axis defined by the needle,the first skin expander and the second skin expander are capable of expanding skin at both sides of the linear incision portion away from the linear incision portion and expanding the linear incision portion in a direction to expand the linear incision portion,the reader reads a direction of the linear incision portion, and m skin expander set(s), wherein m is a natural number of one or more, and n is greater than m, is/are selected by the instrument from n skin expander sets based on the direction of the linear incision portion read by the reader, such that an angle is adjusted between 45 degrees and 90 degrees wherein the angle is formed by the direction of the linear incision portion read by the reader and the direction to expand the skin by the m skin expander set(s). 2. The instrument according to claim 1, wherein said skin expander sets operate in association with said reader. 3. The instrument according to claim 1, wherein said reader comprises an imaging unit, a light source, and a calculating unit. 4. The instrument according to claim 1, wherein said reader comprises a mechanism which operates in association with said skin expander sets to read the direction of the linear incision portion. 5. The instrument according to claim 1, wherein said holder comprises a mark indicating a direction of said blade surface. 6. A blood test kit comprising the instrument according to claim 1. | Panasonic Corporation | A61B005/15
US07729744 | B2 | 2010-06-01 | Verifying lesion characteristics using beam shapes | 2004-07-20 | A patient's lesion is localized for the purpose of administering radiation treatment by obtaining a beam shape representation along one or more beam directions of a radiation treatment device. An image corresponding to the lesion is obtained from each beam direction, and the beam shape and image are fixed to a common coordinate system to facilitate alignment. | 1. A method for improved spatial localization of a patient's lesion for the purpose of administering radiation treatment, the method comprising the steps of: (a) obtaining a plurality of beam shape representations, each along a direction of a corresponding beam of a treatment device;(b) constructing a three-dimensional intersection volume from the plurality of beam shape representations;(c) obtaining a plurality of images corresponding to the lesion from each of the directions of the beams of the treatment device;(d) constructing a three-dimensional lesion image from the plurality of images;(e) fixing the three-dimensional intersection volume and the three-dimensional tumor image to a common coordinate system in order to facilitate volumetric alignment therebetween;(f) constructing a three-dimensional image comprising the three-dimensional lesion image and the three-dimensional intersection volume based on the common coordinate system; and(g) obtaining a plurality of cross-sectional reconstructions of the three-dimensional image, each cross-sectional reconstruction comprising a two-dimensional representation of the lesion and of the intersection volume. 2. The method of claim 1 wherein the treatment device includes one or more beam-shielding devices that affect the beam shape. 3. The method of claim 2 wherein the beam-shielding device is a MLC. 4. The method of claim 3 wherein the beam shape representations are based, at least in part, on the physical arrangement of leaves in the MLC. 5. The method of claim 4 wherein the beam shape representations are adjusted by adjusting the positions of the leaves within the MLC. 6. The method of claim 5 further comprising adjusting leaves within the MLC in order to conform beam shapes about the lesion. 7. The method of claim 6 wherein the leaves are adjusted manually. 8. The method of claim 6 wherein the leaves are adjusted programmatically. 9. The method of claim 6 wherein the adjustment is made during a treatment planning session. 10. The method of claim 1 wherein the plurality of images comprises images selected from the group of a three-dimensional ultrasound image, a CT image, an MRI image, and a PET image acquired after planning for purposes of treatment. 11. The method of claim 1 wherein the beam shapes are generated during a treatment planning session. 12. The method of claim 1 wherein the coordinate system is established using a laser system arranged within a treatment delivery room. 13. The method of claim 1 wherein the images are fixed to the coordinate system during a treatment delivery session. 14. A method for positioning a patient for the administration of radiation treatment of a lesion, the method comprising the steps of: (a) providing a treatment device emitting at least one beam, each beam having a beam shape;(b) generating a three-dimensional ultrasound image of the lesion;(c) generating a three-dimensional intersection volume from a plurality of beam shapes generated by the t... | Resonant Medical, Inc. | A61B005/05
US07739126 | B1 | 2010-06-15 | Method, system, and computer program product for physician efficiency measurement and patient health risk stratification | 2004-03-05 | A method for measuring physician efficiency and patient health risk stratification is disclosed. Episodes of care are formed from medical claims data and an output process is performed. Physicians are assigned to report groups, and eligible physicians and episode assignments are determined. Condition-specific episode statistics and weighted episode statistics are calculated, from which physician efficiency scores are determined. | 1. A method implemented on a computer system of determining physician efficiency, the method comprising: obtaining medical claims data stored in a computer readable medium on the computer system;performing patient analysis using said obtained medical claims data to form episodes of care utilizing the computer system;performing output process based on performed patient analysis utilizing the computer system, the output process comprising: assigning episodes of care to physicians utilizing an assignment rule that allows assignment of an episode of care to more than one physician; andapplying a first maximum duration rule to identify episodes of care for chronic conditions and a second maximum duration rule to identify episodes of care for acute conditions;assigning at least one physician to a report group utilizing the computer system, each physician assigned to no more than one report group;determining eligible physicians and episode of care assignments utilizing the computer system comprising: eliminating episode of care assignments to physicians not meeting a selected criterion for the report group of interest;calculating condition-specific episode of care statistics utilizing the computer system;calculating weighted episode of care statistics across medical conditions utilizing the computer system; anddetermining efficiency scores for physicians from said calculated condition-specific episode of care statistics and said weighted episode of care statistics calculated across medical conditions utilizing the computer system. 2. The method of claim 1, wherein said act of calculating condition-specific episode of care statistics comprises calculating condition-specific episode of care statistics for physicians in the report group. 3. The method of claim 1, wherein said act of calculating condition-specific episode of care statistics comprises calculating condition-specific episode of care statistics for peer groups. 4. The method of claim 1, wherein said act of calculating weighted episode of care statistics comprises calculating peer group weighted episode of care statistics across medical conditions. 5. The method of claim 1, wherein said act of calculating weighted episode of care statistics comprises calculating physician weighted episode of care statistics across medical conditions. 6. The method in claim 1 wherein the output process further comprises: eliminating partial episodes of care. 7. The method in claim 1 wherein the output process further comprises: eliminating episodes of care marked with comorbidities. 8. The method in claim 1 wherein the output process further comprises: grouping claim line items in episodes of care to service categories. 9. The method in claim 1 wherein determining eligible physicians and episode of care assignments further comprises: eliminating physicians from the report group, said eliminated physicians having specialties that are not assigned to a grouping of medical conditions that account for some ep... | Cave Consulting Group | G06Q010/00 G06Q050/00 A61B005/00 G06F019/00
US07727153 | B2 | 2010-06-01 | Ultrasonic blood vessel measurement apparatus and method | 2004-10-28 | Disclosed are systems and methods for identifying various tissue structure aspects, such as boundaries of arterial walls, within an image, such as an ultrasound image. Various measurements may be made using information with respect to the identified aspects of tissue structure. For example, intima-media thickness measurements may be made. Additionally or alternatively, tissue structure aspects, such as plaque within an artery, may be characterized, such as by determining a density thereof. Various information, such as measurement datums, used in identification of aspects of tissue structure in one image may be stored and applied to subsequent images, such as images of a video sequence. | 1. A method for characterizing an aspect of a tissue structure present in an image, said method comprising: analyzing said image to identify said aspect of said tissue structure;normalizing intensity information of said image by applying an adjustment factor to said intensity information, said adjustment factor being dependent upon known densities of one or more landmarks in a subject of said image;determining density information for said aspect using said normalized intensity information; andcharacterizing said aspect using said density information. 2. The method of claim 1, wherein said analyzing said image comprises: analyzing an intensity gradient within said image. 3. The method of claim 1, wherein said analyzing said image comprises: identifying a datum using image intensity information. 4. The method of claim 1, wherein said analyzing said image comprises: identifying a tissue boundary using image intensity information. 5. The method of claim 1, wherein said one or more landmarks have a relatively consistent density from image to image. 6. The method of claim 5, wherein said one or more landmarks includes a lumen of a blood vessel. 7. The method of claim 5, wherein said one or more landmarks includes an adventitia of a blood vessel. 8. The method of claim 1, wherein said determining density information comprises: determining an average intensity of said image within an area identified as said aspect to provide an average density. 9. The method of claim 1, wherein said determining density information comprises: determining a peak intensity of said image within an area identified as said aspect to provide a peak density. 10. The method of claim 1, wherein said determining density information comprises: determining a maximum intensity within and area identified as said aspect minus a minimum intensity within said area identified as said aspect to provide a density extent. 11. The method of claim 1, wherein said determining density information comprises: determining an intensity histogram with respect to intensities within an area identified as said aspect to provide a density histogram. 12. The method of claim 1, wherein said determining density information comprises: determining a standard deviation of intensities within an area identified as said aspect to provide a density variance. 13. The method of claim 1, wherein said determining density information comprises: determining a centroid of intensities within an area identified as said aspect to provide a density centroid. 14. The method of claim 1. wherein said determining density information comprises: determining a region of highest intensity within an area identified as said aspect to provide a densest region. 15. The method of claim 1, wherein said characterizing said aspect comprises: comparing a density value to a database of density values to determine a condition associated with said tissue structure. 16. The method of claim 1, wherein said characterizing said aspect... | SonoSite, Inc. | A61B005/06
US08602997 | B2 | 2013-12-10 | Body-worn system for measuring continuous non-invasive blood pressure (cNIBP) | 2009-12-30 | The present invention provides a technique for continuous measurement of blood pressure based on pulse transit time and which does not require any external calibration. This technique, referred to herein as the ‘Composite Method’, is carried out with a body-worn monitor that measures blood pressure and other vital signs, and wirelessly transmits them to a remote monitor. A network of body-worn sensors, typically placed on the patient's right arm and chest, connect to the body-worn monitor and measure time-dependent ECG, PPG, accelerometer, and pressure waveforms. The disposable sensors can include a cuff that features an inflatable bladder coupled to a pressure sensor, three or more electrical sensors (e.g. electrodes), three or more accelerometers, a temperature sensor, and an optical sensor (e.g., a light source and photodiode) attached to the patient's thumb. | 1. A method for monitoring a blood pressure value from a patient, comprising: (a) applying a variable pressure to the patient's arm using a pressure-delivery system;(b) detecting a time-dependent pressure waveform representing the pressure applied to the patient's arm;(c) digitally filtering a portion of the time-dependent pressure waveform to determine a processed pressure waveform;(d) analyzing the processed pressure waveform to determine values for systolic blood pressure, diastolic blood pressure, and mean arterial pressure;(e) detecting a first time-dependent waveform comprising a first feature induced by the patient's heartbeat with a first sensor configured to attach to the patient;(f) detecting a second time-dependent waveform comprising a second feature induced by the patient's heartbeat with a second sensor configured to attach to the patient;(g) determining a pulse transit time from a separation in time between the first feature and the second feature;(h) determining a variation in the pulse transit time as a function of the pressure applied to the patient's arm;(i) processing the variation in pulse transit time to determine a relationship between pulse transit time and mean arterial blood pressure using a mathematical model that estimates an effective mean arterial pressure in the patient's arm that varies with pressure applied by the pressure-delivery system,wherein the effective mean arterial pressure is the difference between the mean arterial pressure determined during step (d) and a pressure-induced blood pressure change,wherein the pressure-induced blood pressure change is defined by the following equation or a mathematical derivative thereof: ΔMAP(P)=F×(Papplied−DIAINDEX)where ΔMAP(P) is the pressure-induced blood pressure change,Papplied is pressure applied by the pressure-delivery system during inflation, DIAINDEX is the diastolic pressure determined from the processed pressure waveform, and F is a mathematical constant; and (j) analyzing a pulse transit time determined when no pressure is applied to the patient's arm with the pressure delivery system, the relationship between pulse transit time and mean arterial blood pressure, and the blood pressure values determined from the processed pressure waveform in step (d) to determine a blood pressure value when no pressure is applied to the patient's arm with the pressure delivery system. 2. The method of claim 1, wherein step (b) comprises detecting the time-dependent pressure waveform representing the pressure applied to the patient's arm while the pressure-delivery system is inflating. 3. The method of claim 2, wherein step (c) comprises digitally filtering a portion of the time-dependent pressure waveform measured during inflation to determine the processed pressure waveform. 4. The method of claim 3, wherein step (c) comprises digitally filtering a portion of the time-dependent pressure waveform measured during inflation with: 1) a digital bandpass filter; and then 2) a d... | Sotera Wireless, Inc. | A61B005/021
US08352021 | B2 | 2013-01-08 | Method and system for jointly monitoring physiological conditions | 2009-10-16 | A method for providing an indication of a state of awareness for a patient, includes the steps of arranging data of an EEG and EMG power spectrogram to provide power versus frequency in a log-log arrangement; calculating a first best-fit line for a lower frequency region of the EEG power spectrogram; calculating a second best-fit line for a higher frequency region of the EEG power spectrogram; calculating a third best-fit line for the EMG power spectrogram; and displaying an indication of the state of awareness based on the first, second and third best-fit lines. | 1. A method for providing an indication of a state of awareness for a patient, comprising the steps of: arranging data of an EEG and EMG power spectrogram to provide power versus frequency in a log-log arrangement;calculating a first best-fit line for a lower frequency region of the EEG power spectrogram, using a processor;calculating a second best-fit line for a higher frequency region of the EEG power spectrogram, using a processor;calculating a third best-fit line for the EMG power spectrogram, using said processor; anddisplaying, on a display device, an indication of the state of awareness based on the first, second and third best-fit lines. 2. The method of claim 1, further comprising the steps of: acquiring an analog time-domain EEG signal; andacquiring an analog time-domain EMG signal;converting the analog time-domain EEG signal into a digital time-domain EEG signal; andconverting the analog time-domain EMG signal into a digital time-domain EMG signal. 3. The method of claim 2, further comprising the steps of: transforming the digital time-domain EEG signal to a frequency-domain EEG signal;transforming the digital time-domain EMG signal to a frequency-domain EMG signal;calculating the EEG power spectrogram based on the frequency-domain EEG signal; andcalculating the EMG power spectrogram based on the frequency-domain EMG signal. 4. The method of claim 1, further comprising: calculating a fourth best-fit line for frequencies below about 2 HZ in the lower frequency region of the EEG power spectrogram. 5. The method of claim 1, wherein the first and second best-fit lines intersect at an intersection frequency. 6. The method of claim 5, further comprising: calculating a first slope of the first best-fit line and a second slope of the second best-fit line. 7. The method of claim 6, wherein the indication is determined based, at least in part, on a difference between the first and second slopes. 8. The method of claim 7, wherein the indication is determined, at least in part, on the intersection frequency. 9. The method of claim 1, wherein the step of displaying further includes the steps of: displaying the first, second, and third best-fit lines in a near real time manner. 10. The method of claim 1, wherein the step of displaying further includes: receiving input to control the display to select from among different display formats. 11. The method of claim 1, wherein the indication indicates one of REM sleep, non-REM sleep, and awakeness. 12. The method of claim 1 wherein the EEG and EMG spectrograms include frequencies from about 0 Hz to about 130 Hz. 13. An apparatus for providing an indication of a state of awareness for a patient, comprising: a data formatter configured to arrange data of an EEG power spectrogram and EMG power spectrogram, that provides power versus frequency, in a log-log arrangement;a first calculator configured to calculate a first best-fit line for a lower frequency region of the EEG power spectrogram;the fi... | - | A61B005/04
US08126542 | B2 | 2012-02-28 | Methods for performing physiological stress tests | 2008-12-10 | Systems and methods are provided for evaluating the risk of stress-related injury associated with a predetermined activity. One embodiment involves collecting physiological data while a subject performs a predetermined task, collecting psychological data while the subject performs a cognitive task, and ascertaining the risk of stress-related injury based on both the collected physiological data and the collected psychological data. Another embodiment involves presenting a subject with a plurality of mental and physical tasks during which physiological data, psychological data, and/or both is collected, and determining the risk of stress-related injury based on the data collected. Yet another embodiment includes a test circuit for measuring stress responses that includes both physiological test stations and psychological test stations. Physiological stress is evaluated in the form of surface electromyography data that is quantified into a single index value, as will be described in detail herein. | 1. A method for assessing the physiological effect of physiological and psychological stressors on a subject, the method comprising: presenting the subject with a first physiological stressor;receiving surface electromyography (sEMG) data points describing muscular activity of the subject while the subject is experiencing the physiological stressor;presenting the subject with a first psychological stressor;receiving sEMG data points describing muscular activity of the subject while the subject is experiencing the psychological stressor;calculating a first index value summarizing at least a portion of the sEMG data points received while the subject is presented with the psychological stressor; andcalculating a second index value summarizing at least a portion of the sEMG data points received while the subject is presented with the physiological stressor, wherein the act of analyzing the sEMG data points includes analyzing the first and second index values. 2. A method according to claim 1, further comprising ascertaining a risk of the subject developing a stress-related injury based at least in part on the first and second index values. 3. A method according to claim 1, wherein the first physiological stressor includes one or more predetermined physical tasks. 4. A method according to claim 3, wherein the one or more physical tasks include a driving simulation task that requires the subject to perform a simulated driving course on a driving simulator, wherein the simulated driving course further includes a second psychological stressor presented to the subject while the subject is performing the one or more physical tasks. 5. A method according to claim 4, wherein the second psychological stressor includes at least one of a slippery road condition, a police car, a reckless driver, and a loud noise in the simulated driving course. 6. A method according to claim 3, wherein the one or more physical tasks include a gross motor task. 7. A method according to claim 6, wherein the gross motor task requires the subject to perform at least one of lifting an object, moving an object, catching an object, and throwing an object. 8. A method according to claim 3, wherein the one or more physical tasks includes a multitasking task that requires the subject to perform physical exercises utilizing a keyboard, a mouse, a touchpad, and a microphone. 9. A method according to claim 8, further comprising a second psychological stressor that includes at least one of distracting noise, changing fonts, moving virtual windows, and changing display colors that is presented to the subject simultaneously with the one or more physical tasks. 10. A method according to claim 1, wherein the first psychological stressor includes one or more cognitive tasks. 11. A method according to claim 10, wherein the one or more cognitive tasks include at least one of: requiring the subject to read and recite the name of a word, wherein the semantic meaning of the presented word is ... | Somaxis, Inc. | A61B005/04
US08777850 | B2 | 2014-07-15 | Heart failure patient management using an implantable monitoring system | 2008-10-31 | An implantable medical device system and method provide physiological variable monitoring for use in patient management. A target value for a physiological variable and formulations for computing metrics of the physiological variable are stored. Values of the physiological variable are determined from a sensed physiological signal and are used to compute a selected metric. The metric is compared to the stored target value. | 1. An implantable medical device, comprising; a physiological sensor;a memory storing a target value for a physiological variable and storing a plurality of formulations for computing a plurality of averaged metrics of the physiological variable;a control unit configured for selecting a formulation for computing a first averaged metric of the plurality of averaged metrics and a second averaged metric of the plurality of averaged metrics from the plurality of formulations for computing a plurality of averaged metrics of the physiological variable, receiving a signal from the physiological sensor, computing the first averaged metric of the variable using the signal extending over a first periodic time interval and the second averaged metric of the variable using the signal extending over a second periodic time interval longer than and including the first periodic time interval such that the first and second averaged metrics provide different temporal resolutions of the physiological variable, and separately comparing each of the first averaged metric and the second averaged metric to the stored target value; anda notification module configured for generating a notice in response to the comparisons of the computed metrics to the target value, wherein the memory stores the identity of the selected first averaged metric and the second averaged metric, and the notification module generates the notice in response to both the selected formulation and the comparison of the selected first averaged metric and the second averaged metric and the target value. 2. The device of claim 1 wherein each of the plurality of formulations correspond to a time interval for computing the metric, wherein at least one formulation corresponds to a first time interval and another formulation corresponds to a second time interval greater than the first time interval. 3. The device of claim 1 wherein the control unit computes updated values of one of the plurality of metrics, and the notification module generates reports of the computed updated metric values at predetermined time intervals after generating the notice. 4. The device of claim 1 wherein the notice comprises a time interval since a previous notice. 5. The device of claim 3 wherein the notification module receives an intervention initiated message, and the control unit sets an intervention started flag in response to the received message. 6. The device of claim 5 wherein the notification module receives an intervention stopped message and generates reports of the updated metric values at predetermined time intervals until the intervention stopped notice is received. 7. The device of claim 1 wherein the physiological sensor is a pressure sensor. 8. The device of claim 2 wherein the physiological variable is an estimated pulmonary artery diastolic pressure (ePAD). 9. The device of claim 8 wherein the plurality of formulations comprise a daily average ePAD, a weekly average ePAD, and an exponentially weighted ... | Medtronic, Inc. | A61B005/00
US08062227 | B2 | 2011-11-22 | Heart failure decompensation determination | 2008-10-30 | Heart failure decompensation is detected by sensing at least one physiological signal. Values of at least two different heart failure variables are derived using one or more physiological signals and a threshold for the first heart failure variable is adjusted in response to the value of the second heart failure variable. The value of the first heart failure variable is compared to first threshold for detecting a heart failure condition. | 1. A method of detecting a heart failure condition in an implantable medical device system, comprising: sensing at least one physiological signal;enabling a processor to receive the at least one signal, determine a value of a first heart failure variable using the at least one physiological signaland determine a value of a second heart failure variable using the at least one physiological signal; andimplementing a control unit to set a second threshold for the second heart failure variable to an initial threshold level, adjust a first threshold for the first heart failure variable in response to the value of the second heart failure variable value crossing the second thresholdcompare the value of the first heart failure variable to the first threshold anddetect the heart failure condition in response to the comparison. 2. The method of claim 1 wherein adjusting the first threshold comprises adjusting the first threshold in response to a change in the second variable value. 3. The method of claim 1 further comprising adjusting the second threshold in response to the value of the first variable. 4. The method of claim 3 further comprising setting the first threshold to a first threshold level in response to the second variable value exceeding the initial threshold level and setting the first threshold to a second threshold level greater than the first threshold level in response to the second variable being less than the initial threshold level. 5. The method of claim 1 wherein adjusting the first threshold further includes verifying the value of the second variable does not cross the second threshold again for a predetermined period of time. 6. The method of claim 1 wherein detecting the heart failure condition further comprises comparing the value for the second variable to the second threshold. 7. The method of claim 1 further comprising: determining a next value of the first variable and a next value of the second variable;adjusting the first threshold in response to the next value of the second variable;comparing the next value of the first variable to the adjusted first threshold; anddetecting the heart failure condition is no longer present in response to the comparison of the next value of the first variable to the adjusted first threshold. 8. The method of claim 1 wherein the at least one sensed signal comprises a right ventricular pressure signal. 9. The method of claim 8 wherein the at least one sensed signal further comprises a transthoracic impedance signal. 10. The method of claim 9 wherein the first variable corresponds to a pressure variable derived from the right ventricular pressure signal, and the second variable corresponds to a thoracic impedance variable derived from the transthoracic impedance signal. 11. A medical device for detecting a heart failure condition, comprising; at least one sensor sensing at least one physiological signal;a processor determining a value of a first heart failure variable and a value of a... | Medtronic, Inc. | A61B005/0215
US08165377 | B2 | 2012-04-24 | System and method for determining a cardiac axis | 2008-11-26 | An apparatus, system and method to determine a coordinate system of a heart includes an imager and a computer. The computer is programmed to acquire a first set of initialization imaging data from an anatomical region of a free-breathing subject. A portion of the first set of initialization imaging data includes organ data, which includes cardiac data. The computer is further programmed to determine a location of a central region of a left ventricle of a heart, where the location is based on the organ data and a priori information. The computer is also programmed to determine a short axis of the left ventricle based on the determined location, acquire a first set of post-initialization imaging data from the free-breathing subject from an imaging plane orientation based on the determination of the short axis, and reconstruct at least one image from the first set of post-initialization imaging data. | 1. An imaging system to determine a coordinate system of a heart comprising: an imager; anda computer programmed to: acquire a first set of initialization imaging data from an anatomical region of a free-breathing subject, wherein a portion of the first set of imaging data comprises organ data comprising cardiac data;determine a location of a central region of a left ventricle of a heart based on the organ data and a priori information;determine a location of a central region of a right ventricle of the heart based on the organ data and the a priori information;determine a vertical long axis of the heart based on the locations of the central regions of the left and right ventricles;determine a short axis of the left ventricle based on the location of the central region of the left ventricle;acquire a first set of post-initialization imaging data from the free-breathing subject from an imaging plane positioned at an orientation based on the determination of the short axis; andreconstruct at least one image from the first set of post-initialization imaging data. 2. The imaging system of claim 1 wherein the organ data further comprises lung data. 3. The imaging system of claim 1 wherein the imager is one of a magnetic resonance imager, a computed tomography imager, and an ultrasound imager. 4. The imaging system of claim 1 wherein the computer is programmed to acquire the first set of imaging data using an axial scan. 5. The imaging system of claim 1 wherein the imaging plane orientation is further based on the determination of the vertical long axis, and wherein the at least one image is a two chamber view of the heart. 6. The imaging system of claim 1 wherein the computer is further programmed to determine a horizontal long axis of the heart based on the short axis and the vertical long axis, wherein the short axis, the vertical long axis, and the horizontal long axis together comprise a full coordinate system of the heart. 7. The imaging system of claim 6 wherein the imaging plane orientation is further based on the determination of the horizontal long axis, and wherein the at least one image is a four chamber view of the heart. 8. The imaging system of claim 1 wherein the cardiac data comprises at least one of septum data, aorta data, and myocardium data. 9. The imaging system of claim 1 wherein the computer is further programmed to determine an elevation angle and an azimuth angle of the left ventricle, and wherein the computer is programmed to determine the short axis of the left ventricle further based on the elevation angle and the azimuth angle of the left ventricle. 10. The imaging system of claim 9 wherein the first set of initialization imaging data is acquired using an axial scan, and wherein the computer is further programmed to: reconstruct a plurality of axial scan images from the acquired first set of initialization imaging data;determine the location of the central region of the left ventricle in the plurality of images; a... | General Electric Company | G06K009/00 A61B005/05
US08251920 | B2 | 2012-08-28 | Swing lance with integrated sensor | 2010-01-13 | An apparatus for lancing skin and collecting a liquid sample. The apparatus having a housing with an outer periphery and a rotatable arm having a lance to puncture the skin. A sample collection area is attached to the arm. The arm of the apparatus rotates from a first position to a second position. As the arm rotates, the lance extends beyond the housing allowing the lance to contact the user's skin and create a lance site. As the arm continues to move to the second position, the lance is brought out of contact with the user's skin and back within the housing while the collection area is brought into position. When the arm is located in the second position, the collection area is in substantially the same location as the lance site on the user's skin. | 1. An apparatus for lancing skin, collecting a liquid sample and determining an analyte concentration of a fluid sample, the apparatus comprising: a housing sized to be handheld and having an outer periphery;a lance for lancing skin, the lance being fully within the outer periphery of the housing in the first predefined position, the lance extending beyond the outer periphery of the housing in the second predefined position so as to create a lance site in skin of a user, the lance being fully within the outer periphery after creating the lance site in the skin of the user; anda sample-collection area being positioned within an effective range of the lance site to collect the liquid sample, the sample-collection area being distinct and separate from the lance;a fluid-testing area being in fluid communication with the sample-collection area, the fluid-testing area assisting in determining the analyte concentration of the fluid sample, the fluid-testing area and the sample-collection area being located in a general fixed relation to the lance,wherein the lance and the sample-collection area simultaneously move in a single generally downwardly direction in forming the lance site and collecting the liquid sample after forming the lance site. 2. The apparatus of claim 1, wherein the sample-collection area overlaps at least a portion of the lance site when collecting the fluid sample. 3. The apparatus of claim 1, wherein the fluid-testing area includes a biosensor. 4. The apparatus of claim 3, wherein the biosensor is an electrochemical biosensor. 5. The apparatus of claim 3, wherein the biosensor is an optical biosensor. 6. The apparatus of claim 1, wherein the sample-collection area includes a capillary channel for collecting the fluid sample and moving the sample to the fluid-testing area, the fluid-testing area including a reagent for producing a reaction with an analyte in the sample indicative of the analyte concentration of the fluid sample. 7. The apparatus of claim 1, wherein the lance includes a generally flat blade end. 8. The apparatus of claim 1, wherein the fluid-testing area includes glucose oxidase. 9. The apparatus of claim 3, wherein the fluid-testing area includes glucose. 10. A method of lancing the skin, collecting a liquid sample and determining an analyte concentration of a fluid sample, the method comprising the acts of: providing an apparatus having a housing with an outer periphery, the apparatus including a lance, a sample-collection area and a fluid-testing area, the lance being fully within the outer periphery of the housing in the first predefined position, the sample-collection area and fluid-testing area being distinct and separate from the lance, the fluid-testing area and sample-collection area being in fluid communication therewith, the fluid-testing area and the sample-collection area being located in a generally fixed position relative to the lance, the fluid-testing area assisting in determining the analyte... | Bayer Healthcare LLC | A61B005/00 A61B017/14 A61B017/32 B65D081/00
US20100149492 | A1 | 2010-06-17 | Method for Determining an Ophthalmic Lens | 2007-11-20 | The invention relates to a method for the optimisation determination of an ophthalmic lens that comprises the steps of: measuring parameters representative of the eye-head behaviour of the wearer; determining a central area on the lens having a diameter (Dc) that depends on the measured parameters representative of the eye-head behaviour; determining a peripheral area on the lens; optimising the lens when worn by the wearer by applying power and astigmatism target values in the central area and target values of a parameter different from the wearer's power in the peripheral area for given watching directions. The invention reduces the thickness of the lens and optimises the wearer's peripheral vision. | 1-6. (canceled) 7. Method for determining an ophthalmic lens customized for a given wearer, comprising: measuring parameters representing the wearer's head-eye behaviour;determining a central zone on the lens whose diameter (Dc) depends on the parameters representative of the measured eye-head behaviour;determining a peripheral zone on the lens; andoptimizing the lens under the conditions when being worn by applying target power and astigmatism values in the central zone and target values of a parameter other than the power of the wearer in the peripheral zone for given viewing directions. 8. A method according to claim 7, wherein measuring parameters representative of the wearer's eye-head behaviour includes calculating a gain value (GA). 9. A method according to claim 8, wherein the gain value is a ratio of the angle of the head to the viewing angle for a fixed point in a given viewing direction. 10. A method according to claim 8, wherein the diameter of the central zone is determined from the following relationship: Dc=30*(2−GA). 11. A method according to claim 7, wherein the target parameter in the peripheral zone is chosen from given distortion values, given chromatic aberration values, given prismatic deviation values, and given glass thickness values. 12. A method according to claim 7, wherein the target parameter in the peripheral zone is chosen from given distortion values, given chromatic aberration values, given prismatic deviation values and given glass thickness values, and wherein measuring parameters representative of the wearer's eye-head behaviour includes calculating a gain value (GA). 13. A method according to claim 12, wherein the gain value is a ratio of the angle of the head to the viewing angle for a fixed point in a given viewing direction. 14. A method according to claim 7, wherein the target parameter in the peripheral zone is chosen from given distortion values, given chromatic aberration values, given prismatic deviation values and given glass thickness values, wherein measuring parameters representative of the wearer's eye-head behaviour includes calculating a gain value (GA), andwherein the diameter of the central zone is determined from the relationship: Dc=30*(2−GA). 15. A method according to claim 14, wherein the gain value is a ratio of the angle of the head to the viewing angle for a fixed point in a given viewing direction. 16. An ophthalmic lens customized for a given wearer, said lens having a central zone whose diameter is determined as a function of parameters representative of the eye-head behaviour measured on the wearer. 17. A visual device comprising a frame chosen by a wearer and at least one lens according to claim 16. | ESSILOR INTERNATIONAL | G02C007/02 A61B005/00
US20100145173 | A1 | 2010-06-10 | SYSTEM AND METHOD FOR CREATING A PERSONALIZED TOOL PREDICTING A TIME COURSE OF BLOOD GLUCOSE AFFECT IN DIABETES MELLITUS | 2008-02-12 | A system and method for establishing a tool of blood glucose change for diabetes mellitus management in an individual patient is provided. Factors specific to a diabetic patient are determined. An insulin sensitivity for an insulin preparation for treatment of diabetes mellitus is identified. A carbohydrate sensitivity for a known quantity of carbohydrate is identified, which is measured postprandial after a fixed time period. A management tool for the diabetic patient is generated. A time course for a dose of the insulin preparation with an amplitude of change proportioned to the insulin sensitivity is mapped. A time course for an amount of carbohydrate with an amplitude of change proportioned to the carbohydrate sensitivity is mapped. The management tool is calibrated by aggregating feedback from testing of blood glucose into at least one of the insulin and the carbohydrate sensitivities. | 1. A system for creating a personalized tool predicting a time course of blood glucose affect in diabetes mellitus, comprising: stored information, comprising: a substance whose introduction into a diabetic patient triggers a physiological effect relative to the diabetic patient's blood glucose; anda time course and an amplitude of change over which the physiological effect is expected to occur;an analysis module configured to determine a factor specific to the physiological effect on the diabetic patient and to adjust the time course and the amplitude of change in relation to the diabetic patient-specific factor; anda modeler module configured to model the physiological effect on a curve with the time course and the amplitude of change mapped as a function of a quantity of the substance. 2. A system according to claim 1, wherein a dosed insulin preparation is specified as the substance and an insulin sensitivity is specified as the factor, such that the affect of the substance comprises mediating transport of blood glucose into cells in proportion to the insulin sensitivity. 3. A system according to claim 2, wherein the stored information further comprises an insulin activity curve for the dosed insulin preparation comprising a time course and an amplitude of change applicable to a patient population, the system further comprising: an evaluation module configured to identify the insulin sensitivity by taking a derivative of the rate of change of blood glucose over time for the dosed insulin preparation, wherein the insulin sensitivity is applied to the patient population insulin activity curve over a duration of action of the dosed insulin preparation. 4. A system according to claim 2, wherein the diabetic patient comprises a Type 1 diabetic and the dosed insulin preparation is required for inclusion in the stored information. 5. A system according to claim 1, wherein one of an antidiabetic medication and an oral medication is specified as the substance and a physiological reaction of the patient's body to the medication is specified as the factor, such that the affect of the substance comprises triggering a hematological interaction with blood glucose as the physiological reaction. 6. A system according to claim 1, wherein carbohydrates are specified as the substance and a carbohydrate sensitivity is specified as the factor, such that the affect of the substance comprises causing a rise in blood glucose in proportion to the carbohydrate sensitivity. 7. A system according to claim 1, wherein the diabetic patient comprises a Type 2 diabetic, further comprising: during an early stage of Type 2 diabetes, wherein the substance is omitted from the stored information;during a middle stage of the Type 2 diabetes, wherein one of an antidiabetic medication and an oral medication is further specified as the substance and a physiological reaction of the patient's body to the medication as the factor; andduring an end-stage of the Type 2 diabetes, whe... | - | A61B005/00
US07720517 | B2 | 2010-05-18 | Multifunctional catheter handle | 2007-09-25 | The invention is directed to a multifunctional catheter handle. The handle comprises a handle body and a core mounted within the handle body. A piston is provided having a distal end mounted in the handle body and a proximal end extending outside the handle body, to which a catheter body can be attached. The piston is longitudinally moveable relative to the core and handle body. A first puller wire anchor is fixedly mounted to the core. A cam receiver is mounted in the handle body so that the cam receiver is longitudinally slidable relative to the piston and core. A second puller wire anchor is fixedly mounted to the cam receiver. A generally cylindrical cam is mounted distal to the cam receiver in surrounding relation to the piston and core. Rotation of the cam relative to the piston and core causes longitudinal movement of the cam receiver and second puller wire anchor. | 1. A multifunctional handle comprising: a handle body;a core mounted within the handle body, the core having a longitudinal passage extending therethrough and comprising a generally cylindrical proximal region and a generally cylindrical distal region, the generally cylindrical distal region having a larger diameter than the generally cylindrical proximal region;a piston having a proximal end mounted in the handle body and a distal end extending outside the handle body, the piston being longitudinally moveable relative to the core and handle body, wherein the piston is slidably mounted over the generally cylindrical distal region of the core;a first puller wire anchor fixedly mounted to the core;a cam receiver mounted within the handle body so that the cam receiver is longitudinally slidable relative to the piston and core;a second puller wire anchor fixedly mounted to the cam receiver; anda generally cylindrical cam mounted distal to the cam receiver in surrounding relation to the piston, wherein rotation of the cam relative to the piston causes longitudinal movement of the cam receiver and second puller wire anchor. 2. A multifunctional handle according to claim 1, wherein the cam has a ramped proximal end. 3. A multifunctional handle according to claim 2, wherein the cam receiver is generally tubular and is mounted in surrounding relation to the core. 4. A multifunctional handle according to claim 3, wherein the cam receiver has a distal end with a tab extending distally therefrom, wherein the tab contacts the ramped proximal end of the cam. 5. A multifunctional handle according to claim 4, wherein the ramped proximal end of the cam has a tab extending proximally therefrom, such that, when the cam is rotated relative to the piston and core, the tab on the cam contacts the tab on the cam receiver to thereby limit the ability of the cam to rotate. 6. A multifunctional handle according to claim 1, wherein the second puller wire anchor is fixedly mounted to the cam receiver by being fixedly mounted within a puller wire adjuster that is adjustably mounted to the cam receiver such that the longitudinal position of the puller wire adjuster relative to the cam can be altered. 7. A multifunctional handle according to claim 6, wherein the puller wire adjuster has one or more teeth extending outward therefrom in a direction generally perpendicular to the axis of the handle and is mounted within a slot in the cam receiver, the slot containing one or more notches that mate with the teeth. 8. A multifunctional handle according to claim 1, further comprising a puller wire adjuster mounted within the core at a position proximal to the first puller wire anchor, wherein the longitudinal position of the puller wire adjuster relative to the core can be altered, the puller wire adjuster comprising an opening extending therethrough in a direction generally transverse to the axis of the handle, such that a wire extending through the core and having an end anc... | Biosense Webster, Inc. | A61B005/04
US07731666 | B2 | 2010-06-08 | Apparatus and method for delivery of an aerosol | 2007-06-29 | An apparatus for measuring lung ventilation, comprising: a pressure device to measure volume of air flow; an aerosol-generating device that provides aerosol particles to be released at a determined point in a breathing cycle; a mouthpiece with a detector that measures the concentration of aerosol particles for a given volume during the breathing cycle; and a computing device configured to provide lung ventilation data as a function of time constants. | 1. A method for determining the position of an obstruction in the upper region of the lungs, comprising the steps of: a. measuring pressure data and calculating volume of airflow of a breathing cycle;b. providing a volume of penetration;c. providing an aerosol bolus at a determined point of the breathing cycle;d. measuring a concentration values of aerosol particles and calculating time constants from the measured aerosol concentration values;f. repeating steps b to d using a different volume of penetration; andg. comparing the calculated time constants, in a processing device, from at least two provided volumes of penetration to determine the position of an obstruction. 2. The method of claim 1, wherein the provided volumes of penetration for an adult is from 50 cm3 to 400 cm3. 3. The method of claim 1, wherein the provided volumes of penetration for a child is from 25 cm3 to 200 cm3. 4. The method of claim 1, wherein the provided volumes of penetration for an infant is from 10 cm3 to 50 cm3. 5. The method of claim 1, wherein the aerosol bolus is provided at a determined point of a inhalation step of a respiratory cycle. | Respiratory Management Technology | A61B005/00
US20100113959 | A1 | 2010-05-06 | TRANSCRANIAL MAGNETIC STIMULATION (TMS) METHODS AND APPARATUS | 2007-03-07 | In one aspect, a portable transcranial magnetic stimulation (TMS) device for delivering a TMS procedure is provided. The portable TMS device comprises at least one coil that, when energized, generates electromagnetic energy, a helmet adapted to fit a user's head and configured to hold the at least one coil in a predetermined position with respect to the user's head, and a port having at least one power connection coupled to the at least one coil, the at least one power connection adapted to connect the at least one coil to a power source capable of energizing the at least one coil, the port further comprising at least one data connection adapted to exchange data with at least one external component, the port being located on the helmet. In another aspect a method of positioning a coil with respect to a person's head to target a desired region of the person's brain with transcranial magnetic stimulation (TMS) is provided. The method comprises obtaining a dielectric property map of a portion of the brain, the dielectric map indicating a spatial distribution of at least one dielectric property over the portion of the brain, determining a location for the coil based, at least in part, on the dielectric property map, the location being such that when the coil is positioned at the location, magnetic energy generated by the coil is focused on the desired region, and positioning the coil at the determined location. | 1. A portable transcranial magnetic stimulation (TMS) device for delivering a TMS procedure, the portable TMS device comprising: at least one coil that, when energized, generates electromagnetic energy;a helmet adapted to fit a user's head and configured to hold the at least one coil in a predetermined position with respect to the user's head; anda port having at least one power connection coupled to the at least one coil, the at least one power connection adapted to connect the at least one coil to a power source capable of energizing the at least one coil, the port further comprising at least one data connection adapted to exchange data with at least one external component, the port being located on the helmet. 2. The portable TMS device of claim 1, wherein the helmet comprises an inner portion customizable to the user's head, and an outer portion adapted to hold the at least one coil in the predetermined position. 3. The portable TMS device of claim 2, wherein the outer portion includes moldable plastic that conforms to the at least one coil. 4. The portable TMS device of claim 2, wherein the outer portion includes a hollow region to contain the at least one coil, the hollow region capable of being filled by a foam to hold the at least one coil in the predetermined position. 5. The portable TMS device of claim 2, wherein the outer portion includes a hollow region to contain the at least one coil, the hollow region capable of being removed of air to form a vacuum to hold the at least one coil in the predetermined position. 6. The portable TMS device of claim 1, further comprising a controller configured to control the application of power from the power source to energize the at least one coil according to a desired TMS procedure. 7. The portable TMS device of claim 6, wherein the controller is located on the helmet. 8. The portable TMS device of claim 7, wherein the controller includes at least one processor configured to execute at least one program that, when executed, provides instructions to the controller that operates the at least one coil according to the desired TMS treatment. 9. The portable TMS device of claim 8, further comprising at least one treatment program that, when executed, performs a respective TMS procedure. 10. The portable TMS device of claim 9, wherein the treatment program is stored on the external component and information to perform the respective TMS procedure is exchanged between the external component and the controller via the data connection. 11. The portable TMS device of claim 9, wherein the controller includes a memory to store the at least one treatment program. 12. The portable TMS device of claim 11, wherein the data connection includes a network connection and the at least one treatment program is transferred to the memory over a network from at least one network device. 13. The portable TMS device of claim 6, further comprising at least one electrode positioned within the helmet so as to make... | BETH ISRAEL DEACONESS MEDICAL CENTER, INC. | A61B005/0478 A61N002/02
US20100145174 | A1 | 2010-06-10 | System And Method For Providing A Personalized Tool For Estimating Glycated Hemoglobin | 2009-02-17 | A system and method for providing a personalized tool for estimating glycated hemoglobin is provided. An electronically-stored history of empirically measured glucose levels for a patient is maintained over a set period of time in order of increasing age. A decay factor is applied to each of the measured glucose levels. The measured glucose levels are aggregated and scaled as decayed into an estimate of glycated hemoglobin for the time period. The glycated hemoglobin estimate is displayed to the patient. | 1. A system for providing a personalized tool for estimating glycated hemoglobin, comprising: a database configured to maintain an electronically-stored history of empirically measured glucose levels for a patient over a set period of time in order of increasing age; anda prediction module, comprising: a decay module configured to apply a decay factor to each of the measured glucose levels;a scaling module configured to aggregate and scale the measured glucose levels as decayed into an estimate of glycated hemoglobin for the time period; anda display module configured to display the glycated hemoglobin estimate to the patient. 2. A system according to claim 1, further comprising: an estimation module, comprising: an aggregation module configured to aggregate the measured glucose levels;a scaling module configured to scale a summation of the measured glucose levels as an estimate of accuracy of the glycated hemoglobin estimate,wherein the display module is further configured to display the estimate of accuracy to the patient. 3. A system according to claim 1, further comprising: an interpolation module configured to interpolate estimated glucose levels at each of the regular intervals along the time period between each pair of the measured glucose levels in the history,wherein the decay module is further configured to apply a decay factor to each of the estimated glucose levels, and the scaling module is further configured to aggregate and scale the estimated glucose levels as decayed with the measured glucose levels as decayed into the estimate of glycated hemoglobin for the time period. 4. A system according to claim 3, wherein each such estimated glucose level is established as one of a linear and an exponential interpolation of each such pair of measured glucose levels maintained immediately adjacent to each other in the history. 5. A system according to claim 1, further comprising: an exponential decay function defined beginning at a most recent point in the time period, wherein the decay factor is chosen as a value of the exponential decay function corresponding to the regular interval for each of the measured glucose levels. 6. A system according to claim 1, wherein an exponential decay function is defined comprising fifty percent of the area of a curve projected over the first 30 days of the time period, wherein the time period comprises between 90 to 120 days. 7. A system according to claim 6, further comprising: an exponential decay function ƒ(x) expressed in accordance with: ƒ(x)=e31 λwhere x is one such regular interval, and λ comprises a decay constant between 40 percent and 60 percent. 8. A system according to claim 1, wherein the regular intervals comprise one of by-the-minute, by-the-hour, by-the-day, and by-the-week. 9. A system according to claim 1, wherein the glucose levels are obtained through at least one of blood glucose, interstitial, tissue, and cellular glucose measurement. 10. A method for providing a personaliz... | - | A61B005/00
US20100145167 | A1 | 2010-06-10 | PILLOW HAVING APPARATUS FOR DETERMINING SLEEPING STATE UNDER UNRESTRICTED NON-SELF-AWARENESS CONDITION | 2010-02-09 | Provided is a pillow having an apparatus for determining a sleeping state under an unrestricted non-self-awareness condition. The apparatus includes a sensor for detecting analog bio-information on a pulse, breathing, body movement, snore. bruxism for a user putting his/her head on the pillow, a signal processing unit for filtering off and amplifying the analog bio-information detected by the sensor, and a control unit for converting the analog bio-information output from the signal processing unit into a digital signal, storing the digital signal therein, extracting parameters from the detected bio-information to provide a sleeping status as a quantitative indicator. The sensor is installed in the pillow. The sensor is inserted into a pad type housing so that the sensor does not directly contact an interior material of the pillow. The housing is provided on an upper portion of the pillow so that minute vibration and movement of the user's head, which are incurred by the user's breathing, pulse, body movement, and snore, is effectively transferred to the sensor. | 1. A pillow having an apparatus for determining a sleeping state under an unrestricted non-self-awareness condition, the apparatus comprising: a sensor for detecting analog bio-information on a pulse, breathing, body movement, snore, bruxism for a user putting his/her head on the pillow;a signal processing unit for filtering off and amplifying the analog bio-information detected by the sensor; anda control unit for converting the analog bio-information output from the signal processing unit into a digital signal, storing the digital signal therein, extracting parameters from the detected bio-information to provide a sleeping status as a quantitative indicator,wherein the sensor is installed in the pillow;the sensor is inserted into a pad type housing so that the sensor does not directly contact an interior material of the pillow; andthe housing is provided on an upper portion of the pillow so that minute vibration and movement of the user's head, which are incurred by the user's breathing, pulse, body movement, and snore, is effectively transferred to the sensor. 2. The pillow of claim 1, wherein the sensor is fixed on a central portion of the pad type housing and is selected from the group consisting of a piezoelectric ceramic, a piezoelectric film, a piezoelectric cable, a resistive pressure sensor, a load cell, and an acceleration sensor. 3. The pillow of claim 1, wherein the housing comprises upper and lower pads for protecting the sensor and a fixing support for fixing the upper and lower pads, wherein the housing is formed of aluminum or plastic so that minute vibration and pressure variation signals during the user's sleep is efficiently transferred to the sensor and the sensor is fixed at the central portion of the housing. 4. The pillow of claim 3, wherein an elastic member is provided between the sensor and the upper pad so that minute vibration and pressure variations are efficiently transferred from the upper pad to the sensor, wherein the elastic member is formed of rubber. | HANBYUL MEDITECH CO., LTD. | A61B005/00 A47C020/00
US20100121315 | A1 | 2010-05-13 | PERSONAL ACCESSORY FOR USE WITH A PILL | 2008-03-28 | A wearable accessory controls (103) and provides security for a pill delivering medical substances and services. An initialization procedure allows decryption information (814) to be loaded into the accessory for each pill and/or decryption information (818) about the accessory to be loaded into the pill. The pill preferably sends encrypted messages to the accessory and the accessory preferably sends encrypted messages to the pill. The pill operates only when the proximity of the accessory is verified or authenticated during the operation of the pill, preferably at frequent intervals. Where the pill is no longer useful, its information can be deleted (1205) from memory in the accessory or other controlling device. | 1. A pill (101) comprising: a wireless transceiver (102);at least one device (205) adapted to deliver a substance and/or service; andat least one processor (204) adapted to perform operations, the operations comprising: seeking an accessory for initiating (702) secured communication; andrefraining or blocking (704) delivery of the substance and/or service if the accessory is not found. 2. A medical security device comprising: at least one wearable accessory (103, 105) the accessory comprising:at least one wireless transceiver (104);at least one memory device (302) for storing data and/or executable code; andat least one processor (301, 303) adapted to execute operations including sending at least one message to at least one pill (101) via the wireless transceiver; and/orreceiving at least one message from the at least one pill (101) via the wireless transceiver. 3. The device of claim 2, wherein the operations further comprise receiving (606) encryption related information for said at least one pill, wherein the sending at least one message comprises encrypting and the receiving at least one message comprises decrypting with the received encryption related information. 4. The device of claim 2, wherein the operations further comprise storing encryption related information unique to the wearable accessory for said at least one pill, wherein the sending at least one message comprises encrypting and the receiving at least one message comprises decrypting with the stored encryption related information. 5. A system comprising: at least one ingestible pill resident in the alimentary tract of a human body (100); andat least one wearable accessory, the accessory comprising at least one wireless transceiver (104), at least one memory device (302) for storing data and/or executable code, and at least one processor (301, 303) adapted to execute operations including establishing secure communication with at least one pill (101) for enabling pill functionality, and monitoring or controlling the pill via encrypted messaging. 6. The system of claim 5, wherein the accessory (1302) is pre-equipped with information about at least one pill (1303). 7. The system of claim 5, wherein the accessory is programmed to monitor and/or coordinate delivery of substances and/or services by a plurality of pills and is programmed with respective encryption related information about at least two pills and each message (1401) is encrypted using respective encryption information associated with a particular pill. 8. The system of claim 5, wherein the device is programmed with respective encryption related information about at least two pills and each message (1401) is encrypted using respective encryption information associated with a particular pill. 9. The system according to claim 5, wherein secure communication is established between said accessory and at least one pill from security related information about the wearable accessory stored in the pill (818) and/or from s... | KONINKLIJKE PHILIPS ELECTRONICS N.V. | A61K009/22 A61B005/07
US20100129292 | A1 | 2010-05-27 | METHOD AND APPARATUS FOR NONINVASIVE QUANTITATIVE DETECTION OF FIBROSIS IN THE HEART | 2008-04-11 | Embodiments provide a noninvasive quantitative method for detecting extent and/or types of fibrosis in the heart. In embodiments, information pertaining to the extent and/or types of fibrosis may aid in the diagnosis of specific cardiac diseases and heart failure and/or may assist in determining suitable treatment options. Embodiments provide methods and apparatuses for determining the extent of fibrosis in viable and nonviable myocardium, which may then be correlated to heart disease and failure. Thus, in an embodiment, a method of screening individuals for the purpose of heart disease or heart failure prevention may be provided using the detection methodology described herein. | 1. A method of detecting fibrosis in heart tissue, comprising: selecting a sample of viable or nonviable heart tissue;contacting the sample with an extracellular contrast agent;obtaining one or more measurements of the contrast uptake of the sample with an imaging apparatus to determine an extent of expansion of extracellular volume in the sample as an indicator of diffuse interstitial and/or replacement fibrosis. 2. The method of claim 1, wherein contacting the sample with an extracellular contrast agent comprises contacting the sample with a Gadolinium-containing contrast agent. 3. The method of claim 1, wherein contacting the sample with an extracellular contrast agent comprises contacting the sample with gadodiamide. 4. The method of claim 1, wherein contacting the sample with an extracellular contrast agent comprises contacting the sample with an extracellular collagen-binding contrast agent. 5. The method of claim 1, wherein contacting the sample with an extracellular contrast agent comprises contacting the sample in-vivo with an extracellular contrast agent. 6. The method of claim 1, wherein contacting the sample with an extracellular contrast agent comprises contacting the sample in-vitro with an extracellular contrast agent. 7. The method of claim 1, wherein obtaining one or more images of the sample comprises obtaining one or more images using magnetic resonance imaging. 8. The method of claim 7, wherein obtaining one or more images using magnetic resonance imaging comprises performing a plurality of T1 relaxation time measurements in blood and in the sample, both before and after contact with one or more contrast agents to determine the tissue sample partition coefficient for the extracellular contrast agent. 9. The method of claim 8, wherein the relaxation times (T1) are converted into relaxation rates with R1=1/T1, and wherein each R1 rate determined for the sample is linearly regressed against a determined R1 rate in the blood. 10. The method of claim 8, further comprising obtaining a blood hematocrit, and wherein the sample partition coefficient and the blood hematocrit are used to calculate the extracellular volume in the tissue sample. 11. The method of claim 7, wherein obtaining one or more images using magnetic resonance imaging comprises performing rapid imaging before, during and after contrast agent contact to measure contrast enhancement in the sample and in blood resident in a ventricular cavity or one or more large vessels. 12. The method of claim 11, wherein dynamics of contrast enhancement are analyzed with a two-space model to determine the extracellular volume in the sample. 13. The method of claim 1, further comprising creating parametric maps of the extracellular volume as a marker of fibrosis. 14. The method of claim 1, further comprising determining a global diffuse fibrosis burden in the sample. 15. The method of claim 1, further comprising classifying an extent of diffuse fibrosis in a patient from... | Oregon Health & Science University | A61B005/055 C12Q001/02 A61K049/04
US20100125229 | A1 | 2010-05-20 | Controllable Joint Brace | 2009-07-10 | A controllable brace assembly includes a thigh brace having a thigh gyroscope attached thereto and a shank brace having a shank gyroscope and a shank accelerometer attached thereto. A controllable knee lock couples the thigh brace to the shank brace. The knee lock has an encoder attached thereto. At least one pressure sensor is adapted to be attached to a shoe. A controller is configured to receive signals from the thigh gyroscope, the shank gyroscope, the encoder, the shank accelerometer, and the at least one pressure sensor. The controller transmits a first signal set to engage or disengage the controllable knee lock based on the received signals. A method of controlling the brace is also disclosed. | 1. A controllable brace assembly comprising: a thigh brace having a thigh gyroscope attached thereto;a shank brace having a shank gyroscope and a shank accelerometer attached thereto;a controllable knee lock coupling the thigh brace to the shank brace, the knee lock having an encoder attached thereto;at least one pressure sensor for attachment to the sole of a user's shoe; anda controller configured to receive signals from the thigh gyroscope, the shank gyroscope, the encoder, the shank accelerometer, and the at least one pressure sensor, and to transmit a first signal set to engage or disengage the controllable knee lock based on the received signals. 2. The controllable brace assembly according to claim 1, wherein the controllable knee lock comprises a gear plate and a first locking pawl operatively coupled to the controller to engage or disengage the first locking pawl to or from the gear plate. 3. The controllable brace assembly according to claim 2, wherein the gear plate comprises a first plurality of ratchet teeth aligned to allow the first locking pawl to engage one of the first plurality of ratchet teeth in a first direction and to ride over the first plurality of ratchet teeth in a second direction. 4. The controllable knee brace assembly according to claim 3, further comprising a second locking pawl operatively coupled to the controller to engage or disengage the second locking pawl to or from the gear plate. 5. The controllable brace assembly according to claim 4, wherein the gear plate further comprises a second plurality of ratchet teeth aligned to allow the second locking pawl to engage one of the second plurality of ratchet teeth in the second direction and to ride over the second plurality of ratchet teeth in the first direction. 6. The controllable brace assembly according to claim 1, wherein the controller is configured to transmit a second signal set, different from the first signal set, to engage or disengage the controllable knee lock based on the received signals. 7. A method of controlling the operation of the controllable brace assembly of claim 1 comprising the steps of: (a) coupling the controllable brace assembly to a user's leg;(b) allowing the user to take several steps, thereby developing a gait cycle; and(c) automatically controlling operation of the controllable knee lock based on information transmitted to the controller during step (b). 8. The method according to claim 7, further comprising the steps of: (d) allowing the user to change the gait cycle; and(e) automatically changing operation of the controllable knee lock based on the change in the gait cycle. 9. The method according to claim 7, wherein step (c) comprises the step of locking the user's knee at a prescribed angle during part of the gait cycle. 10. A controllable brace assembly comprising: a knee, ankle, foot orthosis comprising a knee lock;a plurality of sensors coupled to the knee, ankle, foot orthosis;a first lock configured to releasabl... | University of Delaware | A61F005/00 A61B005/103
US20100113918 | A1 | 2010-05-06 | SYSTEM AND METHOD FOR TRACKING OBJECT | 2008-10-31 | In one embodiment, a position transponder for operation inside the body of a subject is provided. The transponder comprises a sensor coil and a magneto resistor coupled in series to the sensor coil. | 1. A position transponder for operation inside the body of a subject, the transponder comprising: a sensor coil; anda magneto resistor coupled in series to the sensor coil. 2. The transponder of claim 1, wherein the sensor coil is adapted to sense a voltage drop in response to one or more electromagnetic fields applied to the body in a vicinity of the transponder. 3. The transponder of claim 2, wherein the sensor coil is coupled to the magneto resistor via one of a single twisted pair or a coaxial cable. 4. The transponder of claim 3, wherein the magneto resistor is adapted to sense the electromagnetic fields at a direction substantially perpendicular to the axis of the sensor coil and thereby experience a voltage drop. 5. The transponder of claim 4, further comprising a control unit coupled to the sensor coil and the magneto resistor so as to generate an output signal indicative of the voltage drop induced at the sensor coil and the voltage drop induced at the magneto resistor, such that the output signal is indicative of coordinates of the transponder inside the body. 6. The transponder of claim 5, wherein the control unit is further configured to transmit the output signal, so that the output signal is received by a signal processing unit positioned outside the body for use in determining the coordinates. 7. The transponder of claim 6, wherein the control unit comprises a balanced bridge or hybrid circuit electronics. 8. The transponder of claim 6, wherein the control unit is adapted to generate the output signal indicative of an amplitude of the voltage drop and a phase of the voltage drop, and wherein the signal processing unit is adapted to determine the coordinates and an orientation of the object, responsive to the amplitude and the phase of the voltage drop indicated by the output signal. 9. A position transponder for operation inside the body of a subject, the transponder comprising: a sensor coil, coupled so that a voltage drop is induced in the sensor coil responsive to one or more electromagnetic fields applied to the body in a vicinity of the transponder;a magneto resistor coupled to the sensor coil in series, such that a voltage drop is induced in the magneto resistor responsive to the electromagnetic fields applied to the body; anda control unit, coupled to the sensor coil and the magneto resistor so as to generate an output signal indicative of the voltage drop induced at the sensor coil and the voltage drop induced at the magneto resistor, such that the output signal is indicative of coordinates of the transponder inside the body. 10. The transponder of claim 9, wherein the sensor coil is coupled to the magneto resistor via one of a single twisted pair or a coaxial cable. 11. The transponder of claim 9, wherein the magneto resistor is adapted to sense the electromagnetic field at a direction substantially perpendicular to the axis of the sensor coil. 12. The transponder of claim 9, wherein the control unit is further ... | GENERAL ELECTRIC COMPANY | A61B005/05
US20100115548 | A1 | 2010-05-06 | PATIENT ENTERTAINMENT SYSTEM WITH SUPPLEMENTAL PATIENT-SPECIFIC MEDICAL CONTENT | 2008-01-25 | A medical information delivery system configured for operation in conjunction with an entertainment device (30) configured to present an entertainment audio/video content datastream (26) includes a multiplexor (56) for inserting additional content into the entertainment audio/video content datastream, and a controller (42) for selecting patient-specific content for insertion into the entertainment audio/video content datastream. A medical information delivery method includes presenting an entertainment audio/video content datastream (26) via an entertainment device (30), and presenting patient-specific content via the entertainment device with the presenting of the entertainment audio/video content datastream. | 1. A medical information delivery system configured for operation in conjunction with an entertainment device (30) configured to present an entertainment audio/video content datastream (26), the medical information delivery system comprising: a means (42, 56, 58, 76) for inserting additional content into the entertainment audio/video content datastream; anda means (42, 44, 52, 54) for selecting patient-specific content for insertion into the entertainment audio/video content datastream. 2. The medical information delivery system as set forth in claim 1, wherein the inserting means (42, 56, 58, 76) includes a multiplexor (56), and the selecting means (42, 44, 52, 54) includes a selection controller (42). 3. The medical information delivery system as set forth in claim 2, wherein the means (42, 44, 52, 54) for selecting patient-specific content prioritizes patient-specific content and selects patient-specific content for insertion based on content priority. 4. The medical information delivery system as set forth in claim 2, wherein the controller (42) includes: a wireless transmitter (58) mimicking wireless outputs of a hand-held remote controller (38) configured to control the entertainment device (30). 5. The medical information delivery system as set forth in claim 4, wherein the multiplexor (56) is configured to insert the additional content into a designated channel of the entertainment audio/video content datastream (26), and the controller (42) is configured to mimic wireless outputs that cause the entertainment device (30) to display the designated channel. 6. The medical information delivery system as set forth in claim 5, wherein the controller (42) is configured to mimic wireless outputs that cause the entertainment device (30) to display the designated channel in one of a sub-window (62) and a main window (60). 7. The medical information delivery system as set forth in claim 2, wherein the multiplexor (56) is configured to insert the additional content as text superimposed on presented video of the entertainment audio/video content datastream (26). 8. The medical information delivery system as set forth in claim 2, wherein the multiplexor (56) is configured to substitute pixels corresponding to additional content for selected video pixels of the entertainment audio/video content datastream (26). 9. The medical information delivery system as set forth in claim 2, wherein the multiplexor (56) is configured to insert the additional content into the entertainment audio/video content datastream (26) as one or more of (i) video displayed in a sub-window, (ii) a scrolling banner, (iii) superimposed text, and (iv) substitute streaming video. 10. The medical information delivery system as set forth in claim 2, further including: a data analyzer (44) that analyzes one or more patient measurements to cause the controller (42) to select patient-specific medical advice content in accordance with the analyzed measurements. 11. The medical i... | KONINKLIJKE PHILIPS ELECTRONICS N. V. | H04N007/025 A61B005/00
US20100121179 | A1 | 2010-05-13 | Systems and Methods for Reducing RF Power or Adjusting Flip Angles During an MRI for Patients with Implantable Medical Devices | 2008-11-13 | Techniques are provided for controlling magnetic resonance imaging (MRI) systems for imaging patients having implantable medical devices. In one example, a scaling factor is determined based on maximum local specific absorption rate (SAR) values for patients with implants and for patients without implants. The MRI determines the radio-frequency (RF) power and flip angle sequences to be used for a given patient, without regard to the presence of an implanted device. However, for patients with implanted devices, the MRI reduces its RF power or adjusts its flip angle sequences based on the scaling factor so as to ensure that the local SAR within the patient does not exceed acceptable levels. In other examples, rather than reducing the RF power of the MRI or adjusting the flip angles, blankets or pads formed of RF power attenuating materials, such as dielectrics, are positioned around the patient near the implantable device, to reduce the RF power incident tissues adjacent the device. | 1. A method for use in controlling magnetic resonance imaging (MRI) systems for imaging the tissues of patients with implantable medical devices, the method comprising: determining a scaling factor for scaling the power levels (PRF) of radio-frequency (RF) fields of MRI systems for use with patients with implantable devices, wherein the scaling factor is based on specific absorption rate (SAR) values for patients with implantable devices and SAR values for patients without implantable devices;for patients with implantable devices, reducing the power level (PRF) of the RF fields to be used based on the scaling factor; andimaging the tissues of the patient using the MRI system at the reduced power level (PRF). 2. The method of claim 1 wherein determining the scaling factor includes: inputting a maximum SAR value for patients without implantable devices (maxSARo);inputting a maximum SAR value for patients with implantable devices (maxSARi); anddetermining the scaling factor based on a ratio (RSAR) of the maximum SAR value for patients without implantable devices (maxSARo) to the maximum SAR value for patients with implantable devices (maxSARi). 3. The method of claim 2 wherein the maximum SAR values are local SAR values. 4. The method of claim 2 wherein the maxSARi value is a worst-case value (maxSARi_max) representative of the clinically relevant worst case and wherein the ratio value (RSAR) is likewise representative of the clinically relevant worst case (RSAR—MAX). 5. A method for use in controlling magnetic resonance imaging (MRI) systems for imaging the tissues of patients with implantable medical devices, the method comprising: determining a scaling factor for adjusting flip angles of magnetic fields of MRI systems for use with patients with implantable devices, wherein the scaling factor is based on specific absorption rate (SAR) values for patients with implantable devices and SAR values for patients without implantable devices;for patients with an implantable device, adjusting flip angles to be used based on the scaling factor; andimaging the tissues of the patient using the MRI system at the adjusted flip angles. 6. A method for use by a magnetic resonance imaging (MRI) system for imaging the tissues of a patient with an implantable medical device, the method comprising: determining a power level for the radio-frequency (RF) fields of the MRI system for use in imaging the patient, without regard to the presence of the implantable medical device within the patient;inputting a value representative of a ratio of a local specific absorption rate (SAR) value for patients without implantable devices to a local SAR value for patients with implantable devices;scaling the power level of the RF fields of the MRI system based on the ratio; andimaging the tissues of the patient using the MRI system at the scaled power level. 7. The method of claim 6 wherein scaling the power level (PRF) of the RF fields of the MRI based on RSAR includes reducing... | PACESETTER, INC. | A61B005/055
US20100121502 | A1 | 2010-05-13 | Operation control system and method | 2009-11-05 | An operation control system includes a transmitter circuit, a transmitter interface, an engine start button switch, a receiver unit and an engine ECU. The transmitter circuit generates a transmission signal and the transmitter interface inputs a communication signal to an operator by converting the transmission signal. The receiver unit receives the communication signal through the operator, when the operator touches the engine start button switch. The engine start button switch detects in-blood alcohol concentration of the operator. The receiver unit generates and applies an engine start control signal in response to output signals of the receiver unit indicative of the operator's engine start operation and alcohol detection result. | 1. An operation control system for controlling operation of a control subject, the operation control system comprising: setting section configured to set the control subject to an inhibition state or a permission state based on a body condition of an operator seated on a seat for operating the control subject, so that the operation of the control subject is limited in the inhibition state and permitted in the permission state;communication section including a transmitter and a receiver and configured to perform communication through a human body of the operator, which is present closely to the transmitter and the receiver; andcondition checking section including a detector and configured to check the body condition of the operator under a condition that the detector is positioned closely to the operator;wherein one of the transmitter and the receiver is provided at the seat and the other of the transmitter and the receiver is provided at the detector of the condition checking section, andthe setting section is configured to set the inhibition state or the permission state based on a check result of the condition checking section outputted in a condition that the human body communication is established. 2. The operation control system according to claim 1, wherein: the setting section sets the control subject to the inhibition state with respect to a start operation of the control subject, when the human body communication is not established by the communication section or the check result of the condition checking section indicates improper body condition of the operator; andthe setting section sets the control subject to the permission state with respect to the start operation of the control subject, when the human body communication is established by the communication section and the check result of the condition checking section indicates proper body condition of the operator. 3. The operation control system according to claim 2, wherein: the control subject is a vehicle;the seat is a driver's seat in the vehicle;the condition checking section checks alcohol concentration of the operator seated on the seat as the body condition;the setting section sets the vehicle to the inhibition state thereby to inhibit an operation for enabling travel of the vehicle, when the human body communication is not established by the communication section or the check result of the condition checking section indicates that the operator is drunk; andthe setting section sets the vehicle to the permission state thereby to permit the operation for enabling travel of the vehicle, when the human body communication is established by the communication section and the check result of the condition checking section indicates that the operator is not drunk. 4. The operation control system according to claim 3, wherein: the condition checking section checks alcohol concentration included in a breath of the operator seated on the seat; andthe transmitter or the receiver is ... | DENSO CORPORATION | G06F007/00 A61B005/00 G06F007/04
US07725161 | B2 | 2010-05-25 | Active MRI intramyocardial injeciton catheter with a deflectable distal section | 2004-02-03 | A deflectable tip catheter that is safe and effective for use in a magnetic resonance imaging environment. The deflectable tip catheter is configured such that it includes a built-in antenna, such as a loopless antenna or a loop antenna. The built-in antenna permits the deflectable tip catheter to be actively tracked and/or visualized. Depending upon the specific configuration of the deflectable tip catheter, the catheter may be tracked and/or visualized as a single unit, it may be tracked and/or visualized separate and independent of other components or instruments associated with the catheter, such as pull wires, injection needles, surgical instruments, and the like. The catheters described herein include injection type catheters and/or guidance type catheters. | 1. An MRI system comprising: an MRI scanner;an MRI catheter antenna sized and configured as an intramyocardial catheter, comprising: a non-deflectable section;a controllably deflectable section having a proximal end abutting a distal end of the non-deflectable section at an interface, wherein the deflectable section includes a deflectable tip;a first lumen extending from a proximal end of the non-deflectable section toward the deflectable section;an electrically conductive pull wire extending from the proximal end of the non-deflectable section toward the deflectable section, wherein the pull wire travels within the first lumen and is coupled at its distal end to a distal portion of an interior wall of the deflectable section;a second lumen, separate from the first lumen, extending from the proximal end of the non-deflectable section toward the deflectable section;an electrically conductive first injection needle, having a distal sharpened tip, extending from the proximal end of the non-deflectable section toward the deflectable section, wherein the first injection needle travels within the second lumen and the distal sharpened tip protrudes from or withdraws into an interior space of the deflectable section during use inside a patent's heart;an electrical connector in communication with the MRI scanner and the catheter antenna; andan electrical connection between the electrically conductive pull wire and the electrically conductive first injection needle, wherein the electrical connection forms a common electrical node between the pull wire and the first injection needle. 2. The MRI system of claim 1, wherein the pull wire and the needle extend in a parallel orientation in a longitudinal direction inside the first and second lumens of the catheter antenna and each define an internal core of the catheter antenna. 3. The MRI system of claim 1, further comprising: an anchor wire anchored at a first end to the interface and coupled at a second end, distal to the first end, to the distal portion of the interior space of the deflectable section. 4. The MRI system of claim 1, wherein the first injection needle has a distal end comprising a MRI compatible metal that defines the sharpened tip, and wherein the distal end merges upstream thereof into a non-metallic polymeric portion. 5. The MRI system of claim 1, wherein the first injection needle has a distal end that has increased flexibility relative to a proximal end thereof. 6. The MRI system of claim 1, wherein the first injection needle comprises a thin coiled wire residing about a distal portion thereof to increase MRI signal intensity obtained by the catheter antenna or needle. 7. The MRI system of claim 1, further comprising an insulated metallic wire connected to one of the first injection needle or the pull wire at the distal end portion of the catheter antenna. 8. The MRI system of claim 1, the catheter antenna further comprises a luer at a proximal portion thereof in communication with... | John Hopkins University | A61B005/055
US07731669 | B2 | 2010-06-08 | Guidewire formed with composite construction and method for making the same | 2007-05-10 | A composite guidewire comprising a proximal wire segment having a proximal end, a distal end and a longitudinal axis extending therebetween, the distal end being formed with a first flat planar bonding face which extends parallel to the longitudinal axis, the proximal wire segment having a first elasticity; a distal wire segment having a proximal end, a distal end and a longitudinal axis extending therebetween, the proximal end being formed with a second flat planar bonding face which extends parallel to the longitudinal axis, the distal wire segment having a second elasticity; wherein the first and second flat planar bonding faces of the proximal wire segment are formed complementary to one another; and further wherein the proximal and distal wire segments are joined together by bonding the first flat planar bonding face to the second flat planar bonding face in an overlapping manner and a method for forming a composite guidewire. | 1. A composite guidewire comprising: a proximal wire segment having a proximal end, a distal end, and a longitudinal axis extending between the proximal end and the distal end, the distal end of said proximal wire segment comprising a first tongue having a first flat planar bonding face which extends parallel to the longitudinal axis, said proximal wire segment having a first elasticity and being formed out of a first material having a first ultimate tensile strength;a distal wire segment having a proximal end, a distal end, and a longitudinal axis extending between the proximal end and the distal end, the proximal end of said distal wire segment comprising a second tongue having a second flat planar bonding face which extends parallel to the longitudinal axis, said distal wire segment having a second elasticity and being formed out of a second material having a second ultimate tensile strength, wherein the second material is different than the first material, and further wherein the second ultimate tensile strength is different than the first ultimate tensile strength;wherein the second flat planar bonding face of said second tongue of said distal wire segment is formed complementary to the first flat planar bonding face of said first tongue of said proximal wire segment;wherein said proximal wire segment is joined to said distal wire segment by bonding the first flat planar bonding face of said first tongue of said proximal wire segment to the complementary second flat planar bonding face of said second tongue of said distal wire segment in an overlapping manner;wherein said first tongue and said second tongue have complementary but dissimilar cross-sections;and further wherein the cross-sections of said first and second tongues are set in relation to each other such that a break load of said first tongue is equal to a break load of said second tongue throughout lengths of the bonding faces of said tongues. 2. A composite guidewire according to claim 1 wherein said proximal wire segment has a cross-section which comprises an arc, said distal wire segment has a cross-section which comprises an arc, and further wherein the composite guidewire has a round cross-section at a point where said proximal wire segment is joined to said distal wire segment. 3. A composite guidewire according to claim 1 wherein said first tongue and said second tongue are configured so as to interlock with one another. 4. A composite guidewire according to claim 1 wherein the composite guidewire has a round cross-section where said proximal wire segment is joined to said distal wire segment. 5. A composite guidewire according to claim 1 wherein the first elasticity of said proximal wire segment and the second elasticity of said distal wire segment are different from one another. 6. A composite guidewire according to claim 1 wherein the second elasticity of said distal wire segment is higher than the first elasticity of said proximal wire segment. 7. A composite guid... | Concert Medical, LLC | A61B005/00 B21F015/02 F16B002/02 F16B007/04 F16D001/02
US07720522 | B2 | 2010-05-18 | Fiducial marker devices, tools, and methods | 2003-02-25 | This document discusses, among other things, fiducial marker devices, tools, and methods. One example illustrates a combined imagable fiducial locator and divot for receiving a positioning wand of an image-guided surgical (IGS) workstation. A further example is reflective such that it is locatable by a remote detector of an optical positioning system. A generally cylindrical (e.g., faceted cylindrical) columnar locator permits easy application of reflective tape. Other examples discusses a unitary fiducial marker with multiple divots and a swiveling and/or tilted fiducial marker divot, each of which allows manipulation of a positioning wand into a remote camera's field of view. Another example includes at least one reflector that can be aimed. A further example discusses an imagable fiducial marker carrier that is attachable to a single location on a patient's skull to reduce trauma. A keying arrangement fixedly defines the orientation of the carrier, allowing detachment and reattachment in the same orientation. | 1. An imagable fiducial marker comprising: an imaging fluid;an imagable portion of a fiducial locator formed only of a substantially solid hygroscopic material configured for soaking up and retaining the imaging fluid via contact with an exterior surface of the imagable portion, wherein the imaging fluid provides a contrast on an image obtained using a first imaging modality; andan engaging portion extending from the imagable portion of the fiducial locator and configured to operatively engage into bone;wherein the hygroscopic material provides a contrast on an image obtained using a second imaging modality that is different from the first imaging modality. 2. The imagable fiducial marker of claim 1, in which the first imaging modality is magnetic resonance imaging (MRI) and the second imaging modality is computed tomography (CT). 3. The imagable fiducial marker of claim 1, in which the imagable fiducial marker is configured to mount to an anchoring base, the base being sized and shaped to be implanted within a patient's skull such that a top portion of the base is flush to or recessed from an outer surface of the patient's skull. 4. The imagable fiducial marker of claim 3, wherein the engaging portion includes a shaft extending outwardly from the imagable portion of the fiducial locator. 5. The imagable fiducial marker of claim 4, in which the base includes: an internal receptacle that is sized and shaped for receiving the shaft; andan externally-threaded portion. 6. The imagable fiducial marker of claim 1, in which the imagable portion is substantially spherical. 7. The imagable fiducial marker of claim 1, in which the imagable portion includes a generally cylindrical column. 8. The imagable fiducial marker of claim 7, in which the generally cylindrical column of the imagable fiducial marker is a hexagonal cylindrical column. 9. The imagable fiducial marker of claim 1, in which the imagable fiducial marker is locatable by at least two different imaging modalities. 10. The imagable fiducial marker of claim 1, wherein the hygroscopic material is a solid hygroscopic material that alone is configured to receive and retain the imaging fluid. 11. The imagable fiducial marker of claim 10, wherein the hygroscopic material is at least at an exterior of the imageable portion operable to contact the imaging fluid. 12. The imagable fiducial marker of claim 1, wherein the hygroscopic material is a solid hygroscopic plastic. 13. An apparatus comprising: a fiducial marker including:an imaging fluid locatable using one or more imaging system modalities;a fiducial locator locatable using one or more different imaging system modalities; anda shaft extending orthogonally outward from an exterior portion of the fiducial locator, wherein the shaft includes an externally threaded portion at an end;wherein the shaft includes a pointed tip;wherein the fiducial locator includes a conical divot;wherein the fiducial locator is constructed substantially as a s... | Medtronic, Inc. | A61B005/05
US07713216 | B2 | 2010-05-11 | Method for cervical dilation and/or measurement | 2006-04-10 | The present invention provides a medical device for measuring and/or providing cervical dilation including an elongate body defining a proximal end and a distal end, as well as an expandable element coupled to the distal end of the elongate body. An array of movable elements may be disposed circumferentially about the elongate body, where the array of movable elements is movably coupled to the distal end of the elongate body by a plurality of wires. The medical device may further include a measurement mechanism able to determine a radial spacing of the array of movable elements, as well as a dilation indicator in communication with the measurement mechanism. One or more pressure sensors may be coupled to the array of movable elements, whereby a control element is in communication with the pressure sensors. In addition, an inflation source may be included in fluid communication with the expandable element. | 1. A method for performing cervical dilation, comprising the steps of: providing a medical device having an array of movable elements disposed circumferentially about an axis and a plurality of wires coupled to the array of movable elements;positioning the medical device proximate a region of cervical tissue to be dilated; andapplying a force to the plurality of wires thereby extending the array of movable elements, such that the entirety of each movable element radially extends from the axis to cause dilation of the cervical tissue,wherein each movable element is spaced a distance outwardly from the axis, is disposed a distance from an adjacent movable element, and is positioned such that the entirety of each movable element is substantially parallel to the axis about which the array of movable elements is disposed. 2. The method according to claim 1, further comprising the step of measuring a radial spacing of the array of movable elements. 3. The method according to claim 2, wherein the array of movable elements is extended to achieve a radial spacing of a predetermined value. 4. The method according to claim 1, wherein the medical device further includes an expandable element coupled to the away of movable elements, and wherein the step of extending the array of movable elements includes inflating the expandable element. 5. The method according to claim 4, wherein the expandable element has an internal pressure, and wherein the step of extending the away of movable elements includes inflating the expandable element to an internal pressure of a predetermined value. 6. The method according to claim 1, further comprising the step of measuring a pressure level between at least a portion of the medical device and a portion of the cervical tissue. 7. The method according to claim 6, wherein the step of extending the array of movable elements includes extending the array of movable elements until the pressure level reaches a predetermined value. 8. The method according to claim 1, wherein the medical device further includes a distal end, further comprising the step of measuring a pressure level between the distal end and a tissue portion. 9. The method according to claim 8, wherein the step of positioning the medical device proximate a region of cervical tissue to be dilated includes axially positioning the medical device until the pressure level reaches a predetermined value. 10. The method according to claim 1, wherein the medical device further includes a camera, further comprising the step of monitoring the positioning of the medical device with the camera. 11. A method for performing cervical dilation, comprising the steps of: providing a medical device having an array of movable elements disposed circumferentially about an axis, a plurality of wires coupled to the array of movable elements, an expandable element coupled to the array of movable elements, and a pressure sensor coupled to the array of movable elements;positioning the me... | Intrapartum, LLC | A61B005/103 A61B005/117
US07734338 | B2 | 2010-06-08 | Treatment of epilepsy | 2003-12-19 | Biofeedback training can materially reduce the frequency and/or severity of seizures in sufferers from epilepsy, notably those resistant to treatment by way of therapeutic drugs. By training sufferers to decrease their galvanic skin response, which generally corresponds to an increase in vigilance or awareness, it is found that after such training, the frequency or severity of seizures is reduced, and in particular that by recollecting the training sessions, some patients can reduce the severity of, or avoid, an impending epileptic seizure. | 1. A method of treating a sufferer of epilepsy by way of biofeedback training to reduce the frequency and/or severity of seizures of the sufferer, comprising the steps of: in each of a series of training sessions, viewing by the sufferer an animated display, monitoring at least galvanic skin response of the sufferer while the sufferer is viewing said animated display, and instructing the sufferer to influence said animated display in a way which corresponds to a decrease in skin resistance, whereby mental arousal of the sufferer increases to decrease the skin resistance to influence the animated display, to improve the condition of the sufferer of epilepsy by reducing the frequency and/or severity of seizures. 2. A method according to claim 1 wherein the training sessions are between 10 and 20 in number, spaced over a period of 10 to 60 days and each session lasting between 10 and 40 minutes. | Ultrasis UK Limited | A61B005/00
US20100145215 | A1 | 2010-06-10 | BRAIN PATTERN ANALYZER USING NEURO-RESPONSE DATA | 2009-08-20 | A system obtains neuro-response data such as central nervous system, autonomic nervous system, and effector system measurements from subjects exposed to stimulus material. Stimulus material is categorized and/or tagged. Survey based responses and resulting linguistic, perceptual, expressive, and/or motor responses are obtained, integrated with neuro-response data, and stored in a brain pattern analyzer repository. Neurological signatures for concepts such as yes, no, buy, purchase, acquire, like, dislike, correct, incorrect can be determined on a group, subgroup, or individual basis and stored in the brain pattern analyzer repository. The brain pattern analyzer repository may be used to predict behavior based on neurological signatures and/or similarly categorized and tagged stimulus materials that elicit corresponding neuro-response patterns for particular subject groups. | 1. A method, comprising: determining characteristics of stimulus material for presentation to a subject;obtaining neuro-response data from the subject exposed to the stimulus material;predicting expressive response of the subject exposed to the stimulus material by referencing a brain-pattern analyzer repository using the neuro-response data, wherein the brain-pattern analyzer repository includes integrated expressive response and neuro-response data collected from a plurality of subjects exposed to material having characteristics corresponding to the stimulus material presented to the subject. 2. The method of claim 1, wherein expressive response comprises perception. 3. The method of claim 1, wherein expressive response comprises cognition. 4. The method of claim 1, wherein expressive response comprises motor intent. 5. The method of claim 1, wherein neuro-response data is collected using a plurality of modalities including Electronencephalography (EEG) and Electrooculography (EOG). 6. The method of claim 1, wherein obtaining neuro-response data comprises obtaining target and distracter event related potential (ERP) measurements to determine differential measurements of ERP time domain components at multiple regions of the brain (DERP). 7. The method of claim 1, wherein obtaining neuro-response data further comprises obtaining event related time-frequency analysis of the differential response to assess the attention, emotion and memory retention (DERPSPs) across multiple frequency bands. 8. The method of claim 1, wherein the brain-pattern analyzer repository includes integrated survey response, expressive expression, and neuro-response data for a plurality of subjects exposed to materials having a wide range of characteristics. 9. The method of claim 1, wherein expressive response comprises linguistic, perceptual, and motor response. 10. The method of claim 1, wherein predicting expressive response comprises determining a neurological signature for the subject exposed to the stimulus material. 11. An apparatus, comprising: a stimulus presentation device configured to determine characteristics of stimulus material for presentation to a subject;a data collection device configured to obtaining neuro-response data from the subject exposed to the stimulus material;a data analyzer configured to predict expressive response of the subject exposed to the stimulus material by referencing a brain-pattern analyzer repository using the neuro-response data, wherein the brain-pattern analyzer repository includes integrated expressive response and neuro-response data collected from a plurality of subjects exposed to material having characteristics corresponding to the stimulus material presented to the subject. 12. The apparatus of claim 11, wherein expressive response comprises perception. 13. The apparatus of claim 11, wherein expressive response comprises cognition. 14. The apparatus of claim 11, wherein expressive response comprises motor inte... | NeuroFocus, Inc. | A61B005/0484 A61B005/04
US20100160759 | A1 | 2010-06-24 | Combination communication device and medical device for communicating wirelessly with a remote medical device | 2009-12-23 | An electronic device may selectively disable a bolus advice process according to which the electronic device recommends delivery of a bolus amount of a drug to a body of a user based on a plurality of factors including glucose concentration of the user. The electronic device may include a glucose measuring facility configured to measure glucose concentration of a body fluid sample, and a processor including a memory having instructions stored therein that comprise the bolus advice process. The memory may further have instructions stored therein that are executable by the processor to request a glucose concentration measurement by the glucose measurement facility prior to executing, or as part of, the bolus advice process, and to disable execution of the bolus advice process if a glucose concentration value resulting from the requested glucose concentration measurement is less than a threshold value. | 1. An electronic device for selectively disabling a bolus advice process according to which the electronic device recommends delivery of a bolus amount of a drug to a body of a user based on a plurality of factors including glucose concentration of the user, the electronic device comprising: a glucose measuring facility configured to measure glucose concentration of a body fluid sample, anda processor including a memory having instructions stored therein that comprise the bolus advice process, the memory further having instructions stored therein that are executable by the processor to request a glucose concentration measurement by the glucose measurement facility prior to executing, or as part of, the bolus advice process, and to disable execution of the bolus advice process if a glucose concentration value resulting from the requested glucose concentration measurement is less than a threshold value. 2. The electronic device of claim 1 further comprising a display device, and wherein the memory further includes instructions that are executable by the processor to control the display device to display a message indicating that the bolus recommendation glucose concentration value. 3. The electronic device of claim 2 wherein the memory further includes instructions stored therein that are executable by the processor to compute a carbohydrate value based on the glucose concentration value resulting from the requested glucose concentration measurement and a target glucose concentration value, the carbohydrate value corresponding to a quantity of carbohydrates required to be taken by the user to increase glucose concentration of the user to the target glucose concentration value. 4. The electronic device of claim 3 wherein the memory further includes instructions stored therein that are executable by the processor to control the display device to display the carbohydrate value with instructions to consume carbohydrates in the amount of the carbohydrate value, and wherein the threshold value corresponds to a hypoglycemic threshold. 5. A method of controlling a color display of an electronic device, the method comprising: determining a measured or computed value,determining a display color based on the measured or computed value relative to at least one limit or range, andchanging a color of at least a portion of the display to the display color when displaying the measured or computed value or a message identifying the value. 6. The method of claim 5 wherein the electronic device includes a medical device that measures an analyte concentration in a liquid sample. 7. The method of claim 6 wherein the medical device is a blood glucose meter that measures glucose concentration in blood samples, and wherein determining a display color based on the measured or computed value comprises determining a display color based on a measured glucose concentration relative to at least a target blood glucose range. 8. The method of claim 7 wherein determining a ... | - | A61B005/145 A61M037/00
US07740592 | B2 | 2010-06-22 | Method and apparatus for objective electrophysiological assessment of visual function | 2001-04-12 | For electrophysiological assessment of visual function, a head mounted stereo display (eg virtual reality goggles) for displaying a stimulus is used to generate a retinal or cortical response. In particular, a method for objective electrophysiological assessment of visual function of at least one eye of a subject includes presenting a visual stimulus to at least one eye of the subject, recording at least one of a retinal response and a cortical response generated as a result of the presenting, analyzing said response and, as a result of said analysing, forming a map of the visual function of the at least one eye of the subject. The invention also relates to a system for such electrophysiological assessment. | 1. A system of simultaneous electrophysiological assessment of visual function of two eyes of a head, the head having a scalp, each eye having a visual field, the system comprising: a device configured to simultaneously stimulate different portions of the visual field of each eye with a visual stimulus comprising sequences of different timing or character, wherein the device is configured to binocularly present different pseudorandom visual stimulus patterns to each of the two eyes simultaneously, each said different pattern for each eye comprising different stimulus sequences in each said portion of the visual field of each eye;electrodes adapted to be placed on the scalp and configured to simultaneously obtain:overall spontaneous brain activity levels comprising electroencephalogram levels during said stimulating; andvisual evoked potential (VEP) signals representative of retinal responses of each of the two eyes to the visual stimulus in each of the stimulated portions of the visual field of each respective eye, wherein a signal representative of each of the stimulated portions of the visual field of each eye are obtained simultaneously; andsoftware for electrophysiological assessment of the visual function of each of the two eyes based on the respective VEP responses of each of the two eyes to the different pseudorandom stimulus visual patterns visual stimulus. 2. The system of claim 1, where said device is used to derive an electroretinogram signal from the eye. 3. The system of claim 1, where said visual stimulus is a multifocal visual stimulus and said device displays the different multifocal visual stimulus directly to each of the two eyes. 4. The system of claim 1, where said visual stimulus is a flash stimulus. 5. The system of claim 1, where said visual stimulus is a pattern stimulus. 6. The system of claim 1, where said visual stimulus varies in luminance, color or stimulus duration to elicit said retinal responses. 7. The system of claim 1, where said device comprises a liquid crystal display or plasma screen adapted to present said visual stimulus. 8. The system of claim 1, wherein said software is adapted to scale said overall spontaneous brain activity levels for said electrophysiological assessment of the visual function of the eye. 9. The system of claim 8, wherein said software is adapted to generate a scaling factor from said spontaneous brain activity levels and scale said signals by said scaling factor for said electrophysiological assessment of the visual function of each of the two eyes. 10. The system of claim 1, wherein said device is a head-mounted stereo display. 11. The system of claim 10, wherein said head-mounted stereo display comprises virtual reality goggles. 12. The system of claim 1, wherein said signals comprise: first sub-signals representative of retinal responses of each of the two eyes of a subject resulting from stimulation of said eye by a binocular multifocal visual stimulus:second sub-signal... | The University of Sydney | A61B013/00 A61B005/04 A61B003/00 A61B003/10 A61B001/04 A61B001/06
US07740581 | B2 | 2010-06-22 | Methods of determining concentration of glucose | 2005-09-29 | A region of skin, other than the fingertips, is stimulated. After stimulation, an opening is created in the skin (e.g., by lancing the skin) to cause a flow of body fluid from the region. At least a portion of this body fluid is transported to a testing device where the concentration of analyte (e.g., glucose) in the body fluid is then determined. It is found that the stimulation of the skin provides results that are generally closer to the results of measurements from the fingertips, the traditional site for obtaining body fluid for analyte testing. | 1. A method of determining a concentration of glucose in blood, the method comprising steps of: stimulating a region of skin other than the fingertips by manually rubbing the exterior surface of the region for a duration of at least 1 second;after stimulating the region of skin, creating an opening in the region of skin and furnishing no more than 1 microliter of blood at the opening;coupling an electrochemical sensor strip to a meter where the sensor strip is adapted to transport and receive a blood sample of no more than 1 microliter from the blood at the opening;transporting the blood sample of no more than 1 microliter to the sensor strip via an un-pressurized mode of transport; anddetermining the concentration of glucose in the blood sample using the electrochemical sensor strip and meter. 2. The method of claim 1, wherein the step of creating an opening in the region of skin comprises lancing the region of skin. 3. The method of claim 1, wherein the step of stimulating the region of skin comprises manually rubbing the region of skin for at least five seconds. 4. The method of claim 1, wherein the step of stimulating the region of skin comprises stimulating a region of skin on a forearm. 5. The method of claim 1, wherein the step of stimulating the region of skin comprises stimulating a region of skin on a calf. 6. The method of claim 1, wherein the step of stimulating the region of skin comprises stimulating a region of skin on a thigh. 7. The method of claim 1, wherein the step of stimulating the region of skin comprises stimulating a region of skin on a hand. 8. The method of claim 1, wherein the step of stimulating the region of skin comprises stimulating a region of skin on a portion of an upper arm. 9. The method of claim 1, wherein the step of stimulating the region of skin comprises stimulating a region of skin on an abdomen. 10. The method of claim 1, wherein stimulating the region of skin results in a determination of the concentration of glucose from blood which is at least 10% nearer a concentration determined from blood obtained from a fingertip than a determination of the concentration of glucose from blood obtained from the region of skin without stimulating. 11. The method of claim 10, wherein the fingertip measurement is in the range of 60 to 80 mg/dL. 12. The method of claim 1, wherein the step of transporting no more than 1 microliter of blood sample to the sensor strip comprises transporting no more than 1 microliter of blood sample into a sample chamber of the sensor strip. 13. The method of claim 1, wherein the step of transporting comprises transporting no more than 0.5 microliter of the blood sample to the sensor strip. 14. The method of claim 1, wherein the step of transporting comprises transporting no more than 0.25 microliter of the blood sample to the sensor strip. 15. The method of claim 1, wherein the electrochemical sensor is a side fill electrochemical sensor. | Abbott Diabetes Care Inc. | A61B005/00 A61B005/05
US07825815 | B2 | 2010-11-02 | Apparatus, systems, and methods for gathering and processing biometric and biomechanical data | 2010-01-29 | Apparatus, systems, and methods are provided for measuring and analyzing movements of a body and for communicating information related to such body movements over a network. In certain embodiments, a system gathers biometric and biomechanical data relating to positions, orientations, and movements of various body parts of a user performed during sports activities, physical rehabilitation, or military or law enforcement activities. The biometric and biomechanical data can be communicated to a local and/or remote interface, which uses digital performance assessment tools to provide a performance evaluation to the user. The performance evaluation may include a graphical representation (e.g., a video), statistical information, and/or a comparison to another user and/or instructor. In some embodiments, the biometric and biomechanical data is communicated wirelessly to one or more devices including a processor, display, and/or data storage medium for further analysis, archiving, and data mining. In some embodiments, the device includes a cellular telephone. | 1. An apparatus for gathering, transmitting, and displaying and/or storing body movement data, the apparatus comprising: a first wearable sensor comprising at least two of an accelerometer, a gyroscope, and a magnetometer, the first sensor configured to gather and transmit position and movement data for a first location on a wearer's body, the first sensor configurable to change a first sampling rate at which the data is gathered and/or transmitted;a second wearable sensor comprising at least two of an accelerometer, a gyroscope, and a magnetometer, the second sensor configured to gather and transmit position and movement data for a second location on a wearer's body, the second sensor having a second sampling rate at which the data is gathered and/or transmitted;a third wearable sensor comprising at least two of an accelerometer, a gyroscope, and a magnetometer, the third sensor configured to gather and transmit position and movement data for a third location on a wearer's body, the third sensor having a third sampling rate at which the data is gathered and/or transmitted;a first processor configured to receive wireless transmission of position and movement data from each of the three wearable sensors, determine the relative movement of the three sensors, optionally display representations of that movement, and provide that data to a database,wherein the first processor is further configured to allow independent selection of the first and second sampling rates and allow viewing of a three-dimensional animation of body movement that resulted in the data, the animation created by the processor interpolating between the first, second, and third locations on the user's body to show an avatar;wherein the database is configured to: store the data in raw and/or processed form for later analysis and comparison;allow access to users to compare stored data gathered at one time or from one user to data gathered at another time or from another user; andallow access to professionals to further analyze the data and provide analysis to the user. 2. The apparatus of claim 1, wherein the first processor is further configured to access the database and display animations of a user's body movement compared with animations of another person's body movement. 3. The apparatus of claim 1, wherein the database is further configured to store historical data and the first processor is further configured to show trends or patterns in the user's movements. 4. The apparatus of claim 1, wherein the database is further configured to store body movement data that has been normalized and averaged over a selected group to allow a benchmark for comparison to the user's body movement data. 5. The apparatus of claim 1, wherein the professionals are doctors, coaches, or physical therapists. 6. The apparatus of claim 1, wherein the first processor is selected from the group consisting of a laptop computer, smart phone, PDA, or golf interface box. 7. A motion sensing system for ... | Applied Technology Holdings, Inc. | G08B023/00 A63B069/36 A61B005/22
US08251447 | B2 | 2012-08-28 | Bio-signal analyzer, seat and bio-signal analyzing method | 2007-10-25 | There are provided a bio-signal analyzer using a sensor capable of detecting, even though it is non-invasive, a more prominent bio-signal, and a seat using the bio-signal analyzer. Air cushions (10), which are sensors detecting a bio-signal in a non-invasive manner, are disposed at the positions corresponding respectively to left and right iliocostalis lumborum muscles of a person, in a substantially vertically long state along the iliocostalis lumborum muscles, with upper ends thereof being set at least at the height corresponding to a lower face of a human diaphragm. In the diaphragm, bio-signals such as heartbeats, breaths, or pulsations of aorta passing through the vicinity of the diaphragm are resonated and amplified. Further, the iliocostalis lumborum muscles are at positions where they are easily vibrated by pulsations of aorta passing through the vicinity of the lumbar region. Therefore, by disposing the air cushions (10) as described above, bio-signals amplified by the diaphragm and the iliocostalis lumborum muscles can be detected. | 1. A bio-signal analyzer, comprising: a pair of air cushions each having an air bag formed by sealing except an air inlet/outlet port and a resilience applying member, which applies resilience in an expansion direction to the air bag when air is exhausted from the inlet/outlet port by pressing with a load, and which allows air to enter the air bag through the inlet/outlet port accompanying decrease of the load, the air cushions being incorporated in portions supporting a vicinity of a lumbar region of a person in a human body support means;an air pressure measuring instrument connected to the inlet/outlet port of each of the air cushions to detect an air pressure variation in each of the air cushions caused by a human bio-signal; andan analyzing means that receives an electric signal of the air pressure variation in each of the air cushions detected by the air pressure measuring instrument to analyze a human condition,wherein each of the air cushions is disposed at one of positions corresponding respectively to left and right iliocostalis lumborum muscles of the person, in a substantially vertically long state along the respective iliocostalis lumborum muscles, and has a length such that an upper end thereof is set at least at a height corresponding to a lower face of a human diaphragm, andwherein the resilience applying member includes a three-dimensional solid knitted fabric which is accommodated in the air bag and which applies resilience to the air bag from inside. 2. The bio-signal analyzer according to claim 1, wherein the length of each air cushion is in a range of 150 mm to 300 mm. 3. The bio-signal analyzer according to claim 1, wherein each air cushion comprises two air bags, and is structured such that the two air bags overlap each other. 4. The bio-signal analyzer according to claim 3, wherein the analyzing means is configured to perform analysis using a sum of values of respective air pressure variations of the two air bags of each air cushion. 5. A seat, comprising: air cushions incorporated in a portion supporting a vicinity of a lumbar region in a seat back,wherein the air cushions each include an air bag formed by sealing except an air inlet/outlet port and a resilience applying member, which applies resilience in an expansion direction to the air bag when air is exhausted from the inlet/outlet port by pressing with a load, and which allows air to enter the air bag through the inlet/outlet port accompanying decrease of the load,wherein the resilience applying member includes a three-dimensional solid knitted fabric which is accommodated in the air bag and which applies resilience to the air bag from inside,wherein the air cushions are disposed in a pair at portions corresponding respectively to left and right iliocostalis lumborum muscles of a person, in a substantially vertically long state along the respective iliocostalis lumborum muscles, such that upper ends thereof are set at least at a height corresponding to a lower f... | Delta Tooling Co., Ltd. | A47C004/54
US08068903 | B2 | 2011-11-29 | Method and apparatus for detection of nervous system disorders | 2010-01-27 | Systems and methods for detecting and/or treating nervous system disorders, such as seizures, are disclosed. Certain embodiments of the invention relate generally to implantable medical devices (IMDs) adapted to detect and treat nervous system disorders in patients with an IMD. Certain embodiments of the invention include detection of seizures based upon comparisons of long-term and short-term representations of physiological signals. Other embodiments include prediction of seizure activity based upon analysis of physiological signal levels. An embodiment of the invention monitors the quality of physiological signals, and may be able to compensate for signals of low signal quality. A further embodiment of the invention includes detection of seizure activity following the delivery of therapy. | 1. A computer-readable medium programmed with instructions for performing a method of predicting a seizure event, the medium comprising instructions for causing a programmable processor to: acquire an electroencephalograph (EEG) signal;extract one or more EEG features from the EEG signal;acquire a cardiovascular (CV) signal;extract one or more CV features from the CV signal;derive a discriminant measure from the EEG and CV features, including comparing at least one of the EEG and CV features to features extracted from a reference seizure to form at least one similarity measure, and including comparing at least one of the EEG and CV features to one or more features extracted from a reference baseline to form at least one dissimilarity measure, the discriminant measure being a logical function of the at least one similarity measure and the at least one dissimilarity measure;compare the discriminant measure to a predetermined threshold; andpredict a seizure event when the discriminant measure exceeds the predetermined threshold. 2. The medium of claim 1 wherein the instruction to extract one or more EEG features includes instructions to compute a statistical representation of the time intervals between zero crossings of the EEG signal. 3. The medium of claim 1 wherein the extracted CV features include data derived from ECG signals. 4. The medium of claim 1 wherein the extracted CV features include data derived from blood pressure signals. 5. The medium of claim 1 wherein deriving the discriminant measure includes determining a weighted sum of the EEG features and CV features extracted. 6. The system of claim 5 wherein the storage medium further comprises executable instructions for causing the programmable processor to compare at least one of the EEG and CV features to one or more features extracted from a reference seizure to form at least one similarity measure and calculate the discriminant measure as a function of the at least one similarity measure. 7. The system of claim 6 wherein the similarity measure is a weighted sum of features extracted from the reference seizure, and wherein the reference seizure is derived from one or more previous seizure events in a particular patient. 8. The system of claim 7 wherein the reference seizure is capable of being updated with information from a recent seizure event. 9. The system of claim 5 wherein a seizure event is predicted when the discriminant measure exceeds a predetermined threshold. 10. The system of claim 9 wherein a seizure event is predicted when the discriminant measure exceeds the predetermined threshold for a predetermined duration. 11. The system of claim 5 wherein the reference baseline is capable of being updated with information from periods without seizure events. 12. The method of claim 5 wherein the dissimilarity measure is a weighted sum of features extracted from the reference baseline, and wherein the reference baseline is derived from one or more previous periods witho... | Medtronic, Inc. | A61B005/04
US08233684 | B2 | 2012-07-31 | Systems and methods for automated diagnosis | 2008-11-26 | Certain embodiments of the present invention provide systems, methods and computer instructions for detecting a pathological condition of a vasculature. Certain embodiments provide a method for detecting a pathological condition of a vasculature. The method includes accessing imaging data indicative of the vasculature and having a data type, selecting a detection process corresponding to the data type from among a plurality of detection processes, each of the detection processes processing data of a different data type. The method also includes processing the imaging data having the data type with the selected detection process, and superimposing the processed imaging data on the imaging data indicative of the pathological condition of the vasculature. | 1. A method for detecting a pathological condition of a vasculature using a computer, the method comprising: performing by at least one computer processor, at least: accessing imaging data indicative of the vasculature and having one of a plurality of data types, each of the plurality of data types corresponding to a different scanning technique used to acquire the imaging data;automatically selecting a detection process corresponding to the data type of the imaging data from among a plurality of detection processes, each of the detection processes processing data of a different data type;processing the imaging data having the data type with the selected detection process; andsuperimposing the processed imaging data on the imaging data indicative of the pathological condition of the vasculature. 2. The method of claim 1, wherein the pathological condition of the vasculature comprises one of an aneurysm, arteriovascular malformation, and vasospasm. 3. The method of claim 1, further comprising scanning the vasculature with a computed tomography (“CT”) scanner, and wherein the data type comprises at least one of non-contrast CT (“NCT”) data, CT angiography (“CTA”) data, volume axial shuttle data, volume helical shuttle data, dynamic CTA data, dual energy CTA data, and dual energy monochromatic data. 4. The method of claim 3, wherein the data type comprises at least one of NCT data with corresponding CTA, volume shuttle data, and helical shuttle data, and wherein processing the imaging data comprises registering the imaging data based on at least one of a landmark, segmentation, and voxel property. 5. The method of claim 3, wherein the data type comprises at least one of NCT data with corresponding CTA, volume shuttle data, and helical shuttle data, and wherein processing the imaging data comprises removing data indicative of a bony structure from the imaging data. 6. The method of claim 5, wherein processing the imaging data further comprises extracting at least one of a spherical shape and texture. 7. The method of claim 3, wherein the data type comprises at least one of volume shuttle data and helical shuttle data, and wherein processing the imaging data comprises extracting NCT and CTA data from the imaging data. 8. The method of claim 7, wherein processing the imaging data further comprises: extracting a CT venography (“CTV”) from the imaging data; anddetermining intersection of the CTV and CTA. 9. A diagnostic system comprising: a scanner configured to provide imaging data indicative of a pathological condition of a vasculature, and generate one of a plurality of data types corresponding to the imaging data, each of the plurality of data types corresponding to a different scanning technique used to acquire the imaging data; anda processor configured to: automatically select a process corresponding to the data type of the imaging data from among a plurality of processes, each of the processes processing data of a different data type, eac... | General Electric Company | G06K009/00
US09161700 | B2 | 2015-10-20 | Body-worn system for measuring continuous non-invasive blood pressure (cNIBP) | 2009-12-30 | The present invention provides a technique for continuous measurement of blood pressure based on pulse transit time and which does not require any external calibration. This technique, referred to herein as the ‘Composite Method’, is carried out with a body-worn monitor that measures blood pressure and other vital signs, and wirelessly transmits them to a remote monitor. A network of body-worn sensors, typically placed on the patient's right arm and chest, connect to the body-worn monitor and measure time-dependent ECG, PPG, accelerometer, and pressure waveforms. The disposable sensors can include a cuff that features an inflatable bladder coupled to a pressure sensor, three or more electrical sensors (e.g. electrodes), three or more accelerometers, a temperature sensor, and an optical sensor (e.g., a light source and photodiode) attached to the patient's thumb. | 1. A method for body worn monitoring a blood pressure value from a patient who may be ambulatory, comprising using a body-worn system including a microprocessor capable of continuous non-invasive blood pressure monitoring for: (a) detecting a time-dependent optical waveform comprising a pulse induced by the patient's heartbeat with an optical sensor configured to attach to the patient;(b) detecting a time-dependent electrical waveform comprising a QRS complex induced by the patient's heartbeat with an electrical sensor configured to attach to the patient;(c) determining a pulse transit time, which is a measure of a separation in time between a portion of the pulse comprised by the time-dependent optical waveform and a portion of the QRS complex comprised by the time-dependent electrical waveform;(d) determining a heart rate from portions of QRS complexes in the time-dependent electrical waveform;(e) determining a mathematical relationship between heart rate, or a first parameter calculated therefrom, and pulse transit time, or a second parameter calculated therefrom;(f) determining an estimated pulse transit time from a heart rate and the mathematical relationship between heart rate and pulse transit time; and(g) analyzing the estimated pulse transit time and a patient-specific slope value (m) relating pulse transit time to mean arterial blood pressure, wherein m is determined from a pressure-dependent indexing blood pressure measurement made during inflation of an arm-worn blood pressure cuff that comprises an inflatable bladder and an internal pressure sensor, to determine a blood pressure value from the patient. 2. The method of claim 1, wherein step (e) further comprises measuring a first set of heart rate values and a second set of pulse transit time values, and processing the first and second sets to determine the mathematical relationship. 3. The method of claim 2, wherein the first and second sets are measured prior to measuring the heart rate used in step (f) to determine the estimated pulse transit time. 4. The method of claim 3, wherein the first and second sets are measured over a time period ranging between 5 and 60 seconds. 5. The method of claim 2, wherein step (e) further comprises analyzing paired values of heart rate and pulse transit time determined from the first and second sets with a mathematical function to determine the mathematical relationship. 6. The method of claim 5, wherein step (e) further comprises fitting the paired values determined from the first and second sets with a numerical fitting algorithm to determine the mathematical relationship. 7. The method of claim 6, wherein the numerical fitting algorithm is a linear regression algorithm. 8. The method of claim 7, wherein the mathematical relationship comprises a linear relationship relating heart rate to pulse transit time. 9. The method of claim 1, wherein the mathematical relationship comprises a non-linear relationship. 10. The method of claim 1, whe... | SOTERA WIRELESS, INC. | A61B005/021 A61B005/0225 A61B005/024 A61B005/11 A61B005/1455 A61B005/00 A61B005/0295 A61B005/0402 A61B005/0452
US08529452 | B2 | 2013-09-10 | Ultrasonic evaluation of venous structures | 2007-06-01 | Provided are methods and systems for detecting a maturing arterio-venous fistula comprising a vein. An exemplary method comprises determining a wall thickness of the fistula and a lumen diameter of the fistula vein using a high frequency ultrasound imaging system. A blood pressure of the subject is determined. A circumferential vessel wall stress is determined from the measured blood pressure, the wall thickness of the fistula and a determined radius of the measured diameter of the fistula. The determined circumferential vessel stress is compared to a predetermined threshold stress to determine if the fistula is mature. | 1. A method for operating an ultrasound system to detect maturation of an arterio-venous fistula in a subject, the arterio-venous fistula defining a lumen, comprising: transmitting ultrasound pulses into the subject from a transducer coupled to the ultrasound system;receiving ultrasound echoes at the transducer;constructing an ultrasound image of the fistula using data acquired from the received ultrasound echoes;calculating a wall thickness of the arterio-venous fistula based on a first distance between a first point in the ultrasound image corresponding to a first location on an outer wall of the arterio-venous fistula and a second point in the ultrasound image corresponding to a second location on an inner surface of the lumen;calculating a diameter or radius of the lumen of the arterio-venous fistula based on a second distance between third and fourth points in the ultrasound image corresponding to third and fourth locations, respectively, on the inner surface of the lumen, wherein the third point is diametrically opposed to the fourth point;calculating a circumferential stress based on the wall thickness and the diameter or radius of the lumen;comparing the circumferential stress to a predetermined threshold wherein the predetermined threshold is between about 7.00E+04 to 2.80E+05 N/m2; andproducing a notification that the arterio-venous fistula is mature if the calculated circumferential stress is less than or equal to the predetermined threshold. 2. The method of claim 1, further comprising measuring a blood pressure of the subject. 3. The method of claim 2, wherein determining the circumferential stress comprises determining the circumferential stress of the arterio-venous fistula from the wall thickness, the diameter or radius of the lumen, and the blood pressure. 4. The method of claim 3, wherein the circumferential stress of the arterio-venous fistula is determined by the following:σ=P⁢⁢Rhwhere σ is the circumferential stress, P is the blood pressure, R is the radius of the lumen and h is the wall thickness. 5. The method of claim 1, further comprising determining if the determined circumferential stress is less than or equal to the predetermined threshold. 6. The method of claim 1, further comprising determining if the circumferential stress is greater than the predetermined threshold. 7. The method of claim 1, further comprising notifying an operator that the arterio-venous fistula is not mature. 8. The method of claim 1, wherein the predetermined threshold is between about 7.00E+04 to 1.40E+05 N/m2. 9. The method of claim 1, wherein the predetermined threshold is less than or equal to about 7.00E+04 N/m2. 10. The method of claim 1 wherein the second location is the same as the third location or the fourth location. 11. A method for operating an ultrasound system to detect a maturation of an arterio-venous fistula in a subject, the arterio-venous fistula defining a lumen, comprising: transmitting ultrasound pulses into the ... | - | A61B008/00
US09326700 | B2 | 2016-05-03 | Catheter display showing tip angle and pressure | 2008-12-23 | A method for displaying information includes receiving a measurement with respect to an invasive probe inside a body of a subject of at least one probe parameter, selected from a group of parameters consisting of a bend angle of the probe and a pressure on the probe. Responsively to the measurement, an icon is displayed on a display screen representing the at least one probe parameter for viewing by an operator of the probe. | 1. A method for displaying information, comprising: receiving a measurement with respect to an invasive probe comprising an insertion tube inside a body of a subject of at least one probe parameter, selected from a group of parameters consisting of a bend angle of the probe and a pressure on the probe, wherein the probe further comprises a resilient joint at a distal end of the insertion tube and a distal tip, wherein the resilient joint comprises a spring-loaded joint configured to permit axial displacement and angular deflection of the distal tip, and wherein the distal tip is configured to bend at the spring-loaded joint, and a magnetic position sensing assembly located within the probe comprising coils on opposite sides of the spring-loaded joint and wherein receiving the measurement comprises measuring the axial displacement and angular deflection of the distal tip due to engagement of tissue in the body by the distal tip by using the magnetic position sensing assembly to sense the position of the distal tip relative to the distal end of the insertion tube; andresponsively to the measurement, displaying an icon on a display screen representing the at least one probe parameter for viewing by an operator of the probe, wherein displaying the icon shows both the bend angle and the pressure, the pressure being an indication and in proportion of both the axial displacement and angular deflection of the distal tip, and wherein the icon is articulated to show the bend angle and is colored to represent whether the pressure is within a pre-determined pressure range. 2. The method according to claim 1, wherein the probe further comprises a catheter, which is inserted into a chamber of a heart of the subject and engages myocardial tissue. 3. The method according to claim 2, further comprising applying energy via the distal tip so as to ablate the myocardial tissue, wherein the operator controls application of the energy responsively to the icon. 4. The method according to claim 1, wherein measuring the deformation further comprises sensing both the deformation of the joint and a position of the probe within the body by transmitting and receiving one or more magnetic fields. 5. The method according to claim 1, wherein displaying the icon further comprises positioning the icon on the display screen so as to represent a location of the probe within the body. 6. The method according to claim 5, wherein positioning the icon further comprises locating the icon on the display screen relative to a map of a surface of an organ of the body, and wherein receiving the measurement comprises measuring the pressure between the probe and the surface. 7. An apparatus for performing a medical procedure, comprising: invasive probe comprising an insertion tube, a resilient joint at a distal end of the insertion tube, and a distal tip, wherein the resilient joint comprises a spring-loaded joint that is configured to permit axial displacement and angular deflection of ... | Biosense Webster (Israel) Ltd. | A61B018/14 A61B005/05 A61B005/06 A61B005/00 A61B019/00
US09950178 | B2 | 2018-04-24 | Pulse detection method and apparatus using patient impedance | 2010-01-15 | The presence of a cardiac pulse in a patient is determined by evaluating fluctuations in an electrical signal that represents a measurement of the patient's transthoracic impedance. Impedance signal data obtained from the patient is analyzed for a feature indicative of the presence of a cardiac pulse. Whether a cardiac pulse is present in the patient is determined based on the feature in the impedance signal data. Electrocardiogram (ECG) data may also be obtained in time coordination with the impedance signal data. Various applications for the pulse detection of the invention include detection of PEA and prompting PEA-specific therapy, prompting defibrillation therapy and/or CPR, and prompting rescue breathing depending on detection of respiration. | 1. An electrotherapy device, comprising: (a) electrodes adapted to sense an electrocardiogram (ECG) signal from a patient and adapted to communicate an impedance-sensing signal through the patient;(b) an electrotherapy generator in communication with the electrodes for delivering electrotherapy to the patient; and(c) processing circuitry in communication with the electrodes and the electrotherapy generator and configured to: analyze the patient's ECG signal for asystole, and if the patient is determined to be in asystole condition, prompt a user for delivery of chest compressions;analyze the impedance-sensing signal to determine the presence of chest compressions being delivered to the patient and if chest compressions are not determined to be present during a cardiopulmonary resuscitation (CPR) period, prompt delivery of chest compressions to the patient;filter the impedance signal through a bandpass filter; andanalyze the filtered impedance-sensing signal to determine the presence of respiration in the patient by comparing impedance signal data that is based on the impedance-sensing signal to a previously identified impedance signal data pattern known to be indicative of a presence of respiration, the processing circuitry further configured to prompt the delivery of rescue breathing therapy to the patient if respiration is determined not present in the patient,in which the electrotherapy generator and the processing circuitry are implemented in an automated external defibrillator. 2. The electrotherapy device of claim 1, in which the processing circuitry is further configured to analyze the impedance signal data by determining cardiac output in terms of a stroke volume and use the determined cardiac output as an additional feature indicative of the presence of a cardiac pulse, the processing circuitry is further configured to prompt a message on a display reporting whether a cardiac pulse is present in the patient. 3. A method comprising: obtaining, with an automated external defibrillator, an electrocardiogram (ECG) signal and an impedance signal data derived from an impedance-sensing signal from a patient;analyzing, with the automated external defibrillator, the ECG signal for asystole, filtering the impedance signal through a bandpass filter, and analyzing the filtered impedance signal data to determine the presence of respiration in the patient by comparing the impedance signal data to a previously identified impedance signal data pattern known to be indicative of a presence of respiration;prompting, with the automated external defibrillator, a user for delivery of chest compressions in response to the analysis determining the patient to be in an asystole condition; andprompting, with the automated external defibrillator, the user for delivery of rescue breathing therapy to the patient if the respiration is determined not present in the patient. 4. The method of claim 3, further comprising: analyzing, with the automated external defibril... | Physio-Control, Inc. | A61N001/37 A61B005/024 A61B005/0464 A61B005/08 A61B005/00 A61N001/39 A61N001/365
US08437966 | B2 | 2013-05-07 | Method and system for transferring analyte test data | 2009-11-20 | A system for transferring data includes an analyte test instrument (ATI) adapted to store data, a wirelessly enabled data management device (DMD) for comprehensively analyzing data, and an adaptor removably connected to the ATI for transferring data stored on the ATI to the DMD. The adaptor includes a data communication device capable of removable connection with the ATI, a microprocessor electrically connected to the data communication device, a wireless controller electrically connected to the microprocessor and a wireless transceiver electrically connected to the wireless controller. In use, data transfer is executed between the ATI and the DMD by electrically and mechanically connecting the adaptor to the ATI. Data stored on the ATI is then automatically downloaded into adaptor memory. Upon completion of the download, the user activates an externally accessible input device on the adaptor which, in turn, wirelessly transmits data from the adaptor memory to the DMD. | 1. A system comprising: an analyte test instrument configured to determine the concentration of an analyte in a sample and provide analyte concentration data, wherein the analyte test instrument comprises a test strip port configured to receive an analyte test strip;a data management device configured to analyze the analyte concentration data; anda communication unit removably connected to the analyte test instrument through the test strip port and in communication with the analyte test instrument, wherein the communication unit is configured to receive the analyte concentration data from the analyte test instrument via the test strip port and wirelessly transmit the analyte concentration data to the data management device. 2. The system of claim 1, wherein the analyte is glucose. 3. The system of claim 1, wherein the analyte test instrument comprises a display configured to provide a user of the analyte test instrument with information in a visual form. 4. The system of claim 3, wherein the information comprises analyte concentration data. 5. The system of claim 3, wherein the display is a liquid crystal display (LCD). 6. The system of claim 3, wherein the display comprises a numerical display. 7. The system of claim 3, wherein the display comprises a dot-matrix message line configured to provide information to the user. 8. The system of claim 7, wherein the analyte test instrument comprises a user input device, and wherein the user input device is configured to allow a user of the analyte test instrument to respond to information displayed on the display. 9. The system of claim 3, wherein the display is configured to display a warning or prompting message to the user. 10. The system of claim 3, wherein the display is configured to display one or more menus, the analyte test instrument comprises a user input device, and the user input device provides user-access to the one or more menus. 11. The system of claim 1, wherein the communication unit is configured to utilize infrared (IR) or radio frequency (RF) communication to wireles sly transmit the analyte concentration data to the data management device. 12. The system of claim 11, wherein the communication unit is configured to utilize IR communication, and wherein the IR communication is infrared data (IrDA) communication. 13. The system of claim 11, wherein the communication unit is configured to utilize RF communication, and wherein the RF communication is 802.11 communication. 14. The system of claim 1, wherein the communication unit is configured to receive communications from the data management device. 15. The system of claim 1, wherein the analyte test instrument comprises memory configured to store the analyte concentration data. 16. The system of claim 15, wherein the memory is configured to store analyte concentration data for a plurality of analyte concentration determinations. 17. The system of claim 15, wherein the analyte test instrument comprises a user input dev... | Abbott Diabetes Care Inc. | G01N031/00
US07976470 | B2 | 2011-07-12 | Apnea type determining apparatus and method | 2010-02-05 | An apnea classification system provides for apnea monitoring and differentiation based on several sleep apnea related parameters for diagnostic and therapeutic purposes. Monitoring of such sleep apnea related parameters allows the apnea classification system to differentiate among the different types of apnea. This information may then be used to determine the best method of therapy, or adjust current therapy parameters to more effectively treat a subject. | 1. A system comprising: a respiration-based apnea detector configured to receive cyclic information indicative of inhalation or exhalation;a non-respiration-based apnea detector configured to receive information other than cyclic information indicative of inhalation or exhalation; andan apnea classifier module, coupled to the respiration-based and non-respiration-based apnea detectors, configured to distinguish between obstructive sleep apnea (OSA) and central sleep apnea (CSA) using information from both the respiration-based and non-respiration-based apnea detectors. 2. The system of claim 1, wherein the respiration-based apnea detector includes a respiration sensor configured to provide cyclic information indicative of inhalation or exhalation. 3. The system of claim 2, wherein the respiration sensor includes at least one of an impedance sensor configured to detect impedance information or a blood pressure sensor configured to detect blood pressure information; and wherein the respiration-based apnea detector is configured to receive the cyclic information indicative of inhalation or exhalation from at least one of the impedance information or the blood pressure information. 4. The system of claim 2, wherein the respiration sensor includes at least one of an accelerometer configured to detect acceleration information or a position sensor configured to detect position information; and wherein the respiration-based apnea detector is configured to receive the cyclic information indicative of inhalation or exhalation from at least one of the acceleration information or the position information. 5. The system of claim 2, wherein the respiration sensor includes at least one of a heart sound sensor configured to detect heart sound information or an acoustic sensor configured to detect acoustic information; and wherein the respiration-based apnea detector is configured to receive the cyclic information indicative of inhalation or expiration from at least one of the heart sound information or the acoustic information. 6. The system of claim 2, wherein the respiration sensor includes a thermister configured to receive temperature information; and wherein the respiration-based apnea detector is configured to receive the cyclic information indicative of inhalation or expiration from a variation in the temperature information. 7. The system of claim 1, wherein the non-respiration-based second apnea detector includes a blood pressure sensor configured to be located in a pulmonary artery and to measure a pulmonary artery pressure; and wherein the apnea classifier module is configured to distinguish between OSA and CSA using respiration information from the first respiration-based first apnea detector and pulmonary artery pressure information from the non-respiration-based second apnea detector. 8. The system of claim 1, wherein the non-respiration-based second apnea detector includes a blood pressure sensor configured to be located in association with... | Cardiac Pacemakers, Inc. | A61B005/08
US08056423 | B2 | 2011-11-15 | Sensing the tendon tension through the conduit reaction forces | 2008-11-12 | A technique that determines the tension in a tendon using a conduit reaction force applied to an end of a conduit through which the tendon is threaded. Any suitable tendon tension sensor can be employed that uses the conduit reaction force for this purpose. In one non-limiting embodiment, the tendon tension sensor includes a cylindrical strain gauge element and a force member mounted to an end of the conduit. The force member includes a cylindrical portion having a bore and a plate portion, where the cylindrical portion is inserted into a bore in the strain gauge element. The tendon is threaded through the strain gauge element and the force member. A strain gauge is mounted to the strain gauge element and measures the reaction force when tension on the tendon causes the strain gauge element to be pushed against the force member. | 1. A sensor for measuring tension on a tendon, said tendon extending through a conduit and out an end therefrom, said sensor comprising: a force element including a cylindrical portion and a plate portion mounted to the end of the conduit, said cylindrical portion including an internal bore, said tendon extending through the internal bore of the cylindrical portion; anda strain gauge element including a cylindrical body having an internal bore, said cylindrical portion of the force element being inserted into the internal bore of the cylindrical body of the strain gauge element, said tendon also extending through the internal bore of the cylindrical element, said strain gauge element including at least one strain gauge mounted thereto, said at least one strain gauge measuring a conduit reaction force at the end of the conduit caused by the strain gauge element pushing against the plate portion in response to tension on the tendon. 2. The sensor according to claim 1 wherein the strain gauge element includes cut-out portions in the cylindrical body that define opposing pillars where the at least one strain gauge is mounted to one of the pillars. 3. The sensor according to claim 2 wherein the at least one strain gauge is two strain gauges mounted to opposite sides of one of the pillars where one of the strain gauges measures a compression and the other strain gauge measures extension in response to a bending motion on the strain gauge element from the conduit reaction force. 4. The sensor according to claim 1 wherein the strain gauge element includes flattened portions in the cylindrical body, said at least one strain gauge being mounted to one of the flattened portions in the cylindrical body. 5. The sensor according to claim 4 wherein the at least one strain gauge is two strain gauges mounted to a flattened portion and oppositely oriented to measure strain in opposite directions in the strain gauge element. 6. The sensor according to claim 1 wherein the tendon is a tendon in a robotic hand that moves a robotic finger joint. 7. A sensor for measuring tension on a tendon in a robotic hand, said tendon extending through a conduit in the robotic hand and out an end therefrom into a robotic finger in the hand, said sensor comprising: a force element mounted to the end of the conduit, said tendon extending through the force element; anda strain gauge element mounted to the force element, said tendon extending through the strain gauge element, said strain gauge element including at least one strain gauge mounted thereto, said at least one strain gauge measuring a conduit reaction force at the end of the conduit caused by the strain gauge element pushing against the force element in response to tension on the tendon. 8. The sensor according to claim 7 wherein the force element includes a cylindrical portion and a plate portion, said cylindrical portion including an internal bore through which the tendon extends. 9. The sensor according to claim 7 ... | GM Global Technology Operations LLC The United States of America as represented by the Administrator of the National Aeronautics and Space Administration | G01N003/08
US08271015 | B2 | 2012-09-18 | Biological sample measurement apparatus and biological sample measurement system equipped with same | 2008-12-12 | A wireless blood glucose meter (2) has a blood glucose level detector (21), a transmitter (22), a receiver (23), a storage component (24), and a transmission power determiner (25). Whether or not an acknowledge signal has been received and the transmission power when the transmitter (22) has transmitted a blood glucose level are stored as history information in the storage component (24), and the transmission power determiner (25) determines the transmission power when the transmitter (22) transmits on the basis of the history information stored in the storage component (24). | 1. A biological sample measurement apparatus for communicating wirelessly with an external device, comprising: a biological data measurement component for measuring biological data;a transmitter for transmitting the biological data measured by the biological data measurement component;a receiver for receiving an acknowledge signal that is returned when the external device has properly received the biological data transmitted by the transmitter;a storage component for storing as history information whether or not the acknowledge signal was received and transmission power when the transmitter transmitted the biological data; anda transmission power determiner for determining transmission power of the transmitter on the basis of the history information stored in the storage component, or the history information extracted according to a transmission power determination rule that sets forth extraction conditions. 2. The biological sample measurement apparatus according to claim 1, wherein the transmission power determiner extracts a specific number of pieces of the history information according to the transmission power determination rule, and determines the transmission power of the transmitter so that the transmission power of the transmitter is lower than the transmission power stored as the history information, when the extracted history information includes at least a specific number of pieces of the history information for which the acknowledge signal has been received. 3. The biological sample measurement apparatus according to claim 1, wherein the transmission power determiner extracts a specific number of pieces of the history information according to the transmission power determination rule, and determines the transmission power of the transmitter so that the transmission power of the transmitter is higher than the transmission power stored as the history information, when the extracted history information does not include at least a specific number of pieces of the history information for which the acknowledge signal has been received. 4. The biological sample measurement apparatus according to claim 1, further comprising a noise power measurement component for measuring noise power just before the transmitter transmits,wherein the storage component further stores as the history information the noise power measured by the noise power measurement component. 5. The biological sample measurement apparatus according to claim 4, wherein the transmission power determiner extracts the history information for which the acknowledge signal has been received according to the transmission power determination rule, and determines the transmission power of the transmitter on the basis of the noise power measured by the noise power measurement component, so that a ratio of the measured noise power to the transmission power of the transmitter is the same as a ratio of the noise power to the transmission power in the extracted history information. 6. ... | Panasonic Corporation | H04Q007/20
US08214156 | B2 | 2012-07-03 | System and method for improving data management between implantable medical devices and external devices | 2008-10-31 | Systems, methods and devices are provided for improving data management between implantable medical devices (IMDs) and external devices for the detection of volume overload and volume depletion conditions. Data acquired by the IMD is periodically communicated to the external device where a volume overload monitoring algorithm is operated to detect whether a volume overload condition is present in the patient by monitoring the acquired data at the external device at a first lower, non-real-time frequency rate. Upon detection of a volume overload condition, the external device issues an instruction to the IMD causing the IMD to initiate a volume depletion condition monitoring algorithm for detecting in real time whether a volume depletion condition is present in the patient. | 1. A method comprising: acquiring data in an implantable medical device (IMD) related to detecting volume overload within a patient and periodically communicating the acquired data to an external device;performing a volume overload monitoring algorithm in the external device for monitoring the acquired data at the external device at a first lower frequency rate to detect volume overload in the patient;upon detecting volume overload, causing the IMD to initiate a volume depletion monitoring algorithm for monitoring data related to volume depletion at a second higher frequency rate. 2. The method of claim 1, wherein the second higher frequency rate monitors data in substantially real-time to when the monitored data is acquired while the first lower frequency rate is in non-real-time to when to the monitored data is acquired. 3. The method of claim 1, further comprising communicating an instruction from the external device to the IMD upon detection of-volume overload instructing the IMD to a volume depletion monitoring algorithm. 4. The method of claim 1, further comprising generating an alert to at least one of a patient and a clinician upon detection of volume depletion. 5. The method of claim 1, further comprising acquiring data required for monitoring the first medical condition at a sampling rate of a lower frequency than a sampling rate at which data is acquired for monitoring volume depletion. 6. A system for detecting volume depletion in a patient comprising: an implantable medical device (IMD) configured for acquiring data related to sensed physiological parameters within a patient associated with volume overload and for periodically communicating the acquired data to an external device;an external device configured for: performing a volume overload monitoring algorithm for monitoring the acquired data at the external device at a first lower frequency rate to detect volume overload in the patient; andupon detecting volume overload in the patient, generating an instruction to the IMD to monitor for volume depletion in the patient; andwherein the IMD is further configured for initiating a volume depletion monitoring algorithm for monitoring data related to volume depletion at a second higher frequency rate to detect volume depletion in the patient 7. The system of claim 6, wherein the IMD is configured to monitor for volume depletion in substantially real-time to when the monitored data is acquired while the external device is configured to monitor for volume overload in non-real-time to when to the monitored data is acquired. 8. The system of claim 6, wherein the IMD is configured to generate an alert to at least one of a patient and a clinician upon detection of volume depletion. 9. The system of claim 6, wherein the external device is configured to generate an alert to at least one of a patient and a clinician upon detection of volume overload. 10. The system of claim 6, wherein the IMD is configured for acquiring data required fo... | Medtronic, Inc. | G01N033/48 A61B005/07
US08353837 | B2 | 2013-01-15 | Modulation and analysis of cerebral perfusion in epilepsy and other neurological disorders | 2010-02-04 | A system including an implantable neurostimulator device capable of modulating cerebral blood flow to treat epilepsy and other neurological disorders. In one embodiment, the system is capable of modulating cerebral blood flow (also referred to as cerebral perfusion) in response to measurements and other observed conditions. Perfusion may be increased or decreased by systems and methods according to the invention as clinically required. | 1. A method for responding to a neurological disorder in a human patient comprising: obtaining a perfusion measurement with an implantable device;identifying a change in the cerebral perfusion measurement;in response to the change, performing an action; andidentifying a structure in a hemisphere demonstrating increased blood flow, and wherein performing the action comprises stimulating a neural structure in a hemisphere contralateral to the hemisphere demonstrating a structure with the increased blood flow. 2. A method for responding to a neurological disorder in a human patient comprising: obtaining a perfusion measurement with an implantable device;identifying a change in the cerebral perfusion measurement; andin response to the change, performing an action, wherein obtaining the cerebral perfusion measurement comprises: observing a first signal from a first implanted sensor;observing a second signal from a second implanted sensor; andcalculating the perfusion as a composite of the first signal and the second signal, wherein the first implanted sensor is positioned to measure the first signal from an artery feeding a location and the second implanted sensor is positioned to measure the second signal from a vein leaving the location. 3. A method for responding to a neurological disorder in a human patient comprising: obtaining a perfusion measurement with an implantable device;identifying a change in the cerebral perfusion measurement; andin response to the change, performing an action, wherein obtaining the cerebral perfusion measurement comprises: observing a first signal from a first implanted sensor;observing a second signal from a second implanted sensor; and calculating the perfusion as a composite of the first signal and the second signal, wherein performing the action comprises: delivering a therapy to modulate the cerebral perfusion measurement, wherein delivering the therapy causes the first signal to more closely resemble the second signal. | NeuroPace, Inc. | A61B008/06
US08326409 | B2 | 2012-12-04 | Adjustment device, method, and computer program for a brainwave identification system | 2010-02-16 | In a system having an interface which utilizes an electroencephalogram, device operations which are not intended by the user are reduced.;An adjustment apparatus for an electroencephalogram distinction method is used for an electroencephalogram interface system. The system has a biological signal measurement section for acquiring an electroencephalogram signal from a user, and an electroencephalogram interface section for presenting via an output section a plurality of menu items of the manipulation menu in a regular order, distinguishing by a previously determined distinction method a component of an event-related potential which is contained in the electroencephalogram signal after each menu item is highlighted, and operating a device based on the distinguished event-related potential. The adjustment apparatus includes: an analysis section for determining a gradient of a waveform of the event-related potential before the menu item is highlighted; and a determination section for comparing the gradient of the waveform as determined by the analysis section against a threshold value, and determining that the menu item corresponding to the gradient is a menu item which the user wishes to select based on a result of comparison. | 1. An adjustment apparatus for use in an electroencephalogram interface system, the electroencephalogram interface system having: an output section for visually presenting a manipulation menu for a device,a biological signal measurement section for acquiring an electroencephalogram signal from a user, andan electroencephalogram interface section for presenting via the output section a plurality of menu items of the manipulation menu in a regular order, distinguishing by a previously determined distinction method a component of an event-related potential which is contained in the electroencephalogram signal after each menu item is highlighted, and operating the device based on the distinguished event-related potential,the adjustment apparatus adjusting the distinction method in the electroencephalogram interface section, whereinthe distinction method is a method of distinguishing the component of the event-related potential depending on whether the electroencephalogram signal satisfies a predetermined criterion or not,the adjustment apparatus for the electroencephalogram distinction method comprising:an analysis section for determining a gradient of a waveform of the event-related potential before the menu item is highlighted; anda determination section for comparing the gradient of the waveform as determined by the analysis section against a threshold value, and determining that the menu item corresponding to the gradient is a menu item which the user wishes to select based on a result of comparison. 2. The adjustment apparatus of claim 1, wherein, if the gradient of the waveform determined by the analysis section is smaller than a predetermined negative threshold value, the determination section determines that the menu item corresponding to the gradient is the menu item which the user wishes to select, and instructs the electroencephalogram interface section to operate the device based on the result of determination. 3. The adjustment apparatus of claim 1, wherein, when determining that the menu item corresponding to the gradient is the menu item which the user wishes to select, the determination section instructs the electroencephalogram interface section not to perform distinction of the component of the event-related potential which is contained in the electroencephalogram signal after the menu item is highlighted. 4. The adjustment apparatus of claim 2, wherein the determination section obtains the gradient of the waveform by dividing the event-related potential (μV) by time (s), and compares the gradient against the negative threshold value, the negative threshold value being −4. 5. The adjustment apparatus of claim 2, wherein, if the gradient of the waveform determined by the analysis section is greater than the predetermined negative threshold value, the determination section does not give any instruction to the electroencephalogram interface section; andthe electroencephalogram interface section distinguishes the component of the ev... | Panasonic Corporation | A61B005/04
US08417311 | B2 | 2013-04-09 | Fluid component analysis system and method for glucose monitoring and control | 2009-09-14 | Disclosed are methods and apparatuses for determining analyte concentration in a sample such as bodily fluid. Systems and methods disclosed herein can also include a treatment dosing system to infuse or inject a treatment dose (e.g. insulin, dextrose, etc.) and provide glycemic control. The dose of the treatment drug may be based on the patient's calculated sensitivity to treatment dosing, for example. The dose of the treatment drug may be based on the concentration of the analyte or the average value for the concentration of the analyte and/or the rate of change of the value of the concentration of the analyte. Delivery of the treatment drug can be cut off if the determined analyte concentration indicates that continued delivery would be harmful to the patient. | 1. A patient treatment and analysis system configured to frequently measure and control the concentration of an analyte in a body fluid of a patient whose insulin sensitivity may be rapidly changing due to trauma or injury, the system comprising: a body fluid analyzer;a fluid network coupled to the body fluid analyzer and configured to: automatically and periodically draw samples of body fluid through a catheter connected to a patient; andtransport at least a portion of the samples of body fluid to the body fluid analyzer;the body fluid analyzer configured to: automatically and periodically measure a concentration of an analyte in the samples of body fluid; andaccess an analyte history and store measured concentrations of the analyte in the analyte history; anda treatment dosing system in communication with the fluid network and the body fluid analyzer, the treatment dosing system comprising: a source of a treatment substance;a treatment dosing algorithm stored in a computer memory; anda dose delivery device configured to automatically and periodically deliver doses to the patient from the source of a treatment substance through the fluid network in response to the treatment dosing algorithm;the treatment dosing system configured to: use the treatment dosing algorithm to calculate an updated estimated insulin sensitivity for the patient more frequently than once per hour, the calculation achieved by accessing the analyte history and a dosage history and comparing portions of the analyte history to portions of the dosage history;use the treatment dosing algorithm to calculate a recommended treatment dosage for the patient more frequently than once per hour, the calculation based at least in part on the updated estimated treatment sensitivity;administer, through the dose delivery device, a dose of the treatment substance to the patient to modify the concentration of the analyte in the body fluid of the patient based at least in part on the updated estimated treatment sensitivity; andaccess the dosage history and store a record of the administered dose therein. 2. The patient treatment and analysis system of claim 1, wherein the treatment substance is IV insulin. 3. The patient treatment and analysis system of claim 1, wherein the fluid network is further configured to deliver the treatment dose to the patient using the same catheter used to draw the samples of body fluid. 4. The patient treatment and analysis system of claim 1, further comprising a user interface configured to display the recommended treatment dosage to a user and to receive input from the user, and wherein the dose of the treatment substance administered to the patient is determined at least in part by the input received from the user via the user interface. 5. The patient treatment and analysis system of claim 1, further comprising a user interface configured to display at least a portion of a history of measured concentrations of the analyte to a user, wherein the user inter... | Optiscan Biomedical Corporation | A61B005/05
US08611996 | B2 | 2013-12-17 | Implantable medical device crosstalk evaluation and mitigation | 2009-01-30 | Electrical crosstalk between two implantable medical devices or two different therapy modules of a common implantable medical device may be evaluated, and, in some examples, mitigated. In some examples, one of the implantable medical devices or therapy modules delivers electrical stimulation to a nonmyocardial tissue site or a nonvascular cardiac tissue site, and the other implantable medical device or therapy module delivers cardiac rhythm management therapy to a heart of the patient. | 1. A method of monitoring cardiac activity, the method comprising: determining, with a processor, whether a therapy module is delivering electrical stimulation to a tissue site within a patient;selecting, with the processor, a first sense mode or a second sense mode for monitoring cardiac activity of a heart of the patient based on whether the therapy module is delivering electrical stimulation to the tissue site, wherein selecting the first sense mode or the second sense mode comprises: selecting the first sense mode in response to determining the therapy module is delivering electrical stimulation to the tissue site; andselecting the second sense mode in response to determining the therapy module is not delivering electrical stimulation to the tissue site;upon selecting the first sense mode, monitoring, with the processor implementing the first sense mode, cardiac activity of the heart of the patient, wherein monitoring, with the processor implementing the first sense mode, cardiac activity of the patient comprises monitoring electrical cardiac signals of the patient and at least one non-electrophysiological parameter of the patient; andupon selecting the second sense mode, monitoring, with the processor implementing the second sense mode, cardiac activity of the heart of the patient, wherein monitoring, with the processor implementing the second sense mode, cardiac activity of the patient comprises monitoring electrical cardiac signals of the patient, and wherein the processor monitors at least one different non-electrophysiological parameter of the patient while implementing the first sense mode compared to when the processor is implementing the second sense mode. 2. The method of claim 1, wherein the tissue site comprises at least one of a nonmyocardial tissue site or a nonvascular cardiac tissue site. 3. The method of claim 1, wherein the tissue site comprises at least one of an extravascular tissue site or the tissue site proximate to a nerve of the patient. 4. The method of claim 1, wherein monitoring, with the processor implementing the second sense mode, cardiac activity of the heart of the patient comprises monitoring cardiac activity of the heart of the patient based on fewer non-electrophysiological parameters of the patient compared to the first sense mode. 5. The method of claim 1, wherein the monitoring, with the processor implementing the first sense mode, at least one non-electrophysiological parameter of the patient comprises monitoring at least one of cardiovascular pressure, tissue perfusion, blood oxygen saturation levels, heart sound signals, respiratory rate, intrathoracic impedance, cardiac mechanical activity, muscle movement, ultrasonic signals, heart rate, body temperature, or acoustic signals indicative of cardiac mechanical activity. 6. The method of claim 1, wherein monitoring, with the processor implementing the first sense mode, at least one non-electrophysiological parameter of the patient comprises receivin... | Medtronic, Inc. | A61N001/00
US08781578 | B2 | 2014-07-15 | Mass attribute detection through phrenic stimulation | 2009-11-11 | According to certain examples, an implanted medical device is used to determine a mass attribute of a patient. The patient's phrenic nerve is stimulated, and the diaphragmatic response is measured by an accelerometer. The measured response is analyzed in certain embodiments to determine a mass attribute. This information can help in the diagnosis of, and efficient response to, edema. | 1. A system comprising: an accelerometer configured to sense an acceleration signal indicative of a response to an electrical stimulation of a phrenic nerve of a patient;a processing circuit in communication with the accelerometer, the processing circuit configured to:receive information from the acceleration signal;determine a mass attribute of the patient using the received information from the acceleration signal, the determined mass attribute comprising at least one of a mass of an upper body of the patient, a mass of a thorax of the patient, a body mass index (BMI) value, mass composition information, and a systemic mass value of the entire patient; andprovide an indication of the mass attribute to a user or process. 2. The system of claim 1, wherein the accelerometer comprises a multi-axis accelerometer, and wherein the processing circuit is configured to use information about a directional component of the acceleration signal sensed by the multi-axis accelerometer to determine the mass attribute of the patient. 3. The system of claim 1, wherein the processing circuit is configured to determine the mass composition information, the mass composition information comprising at least one of: a fluid component level, a fatty tissue component level, or a lean tissue component level. 4. The system of claim 1, comprising a telemetry circuit operatively connected to the processing circuit, the telemetry circuit configured to wirelessly communicate information based on the mass attribute. 5. The system of claim 4, further comprising an external computing interface comprising a display, wherein the external interface is configured to receive the information based on the mass attribute from the telemetry circuit and to display an indication based on the mass attribute on the display. 6. The system of claim 1, further comprising an implantable phrenic nerve stimulation circuit configured to provide the electrical stimulation to the phrenic nerve of the patient. 7. The system of claim 6, wherein the implantable phrenic nerve stimulation circuit is configured to be implanted in or on a heart of the patient. 8. A method performed by a medical device comprising: electrically stimulating a phrenic nerve of a patient;receiving an acceleration signal from an accelerometer, the acceleration signal indicative of a response in the patient to the electrical stimulation of the phrenic nerve;determining a mass attribute of the patient based at least in part on the received acceleration signal; the mass attribute comprising at least one of a mass of an upper body of the patient, a mass of a thorax of the patient, a body mass index (BMI) value, mass composition information, and a systemic mass value of the entire patient; andcommunicating an indication of the mass attribute to a user or process. 9. The method of claim 8, wherein determining the mass attribute comprises determining an approximate composition, wherein the approximate composition comprises at lea... | Cardiac Pacemakers, Inc. | A61N001/362 A61N001/37
US08684943 | B2 | 2014-04-01 | Multi parametric classfication of cardiovascular sound | 2007-06-26 | A method, system, stethoscope and server for classifying a cardiovascular sound recorded from a living subject. The method comprises the steps of: identifying diastolic and/or systolic segments of the cardiovascular sound; dividing at least one of the identified diastolic and/or systolic segments into a number of sub-segments comprising at least a first sub-segment and at least a second sub-segment; extracting from the first sub-segment at least a first signal parameter characterizing a first property of the cardiovascular sound, extracting from the second sub-segment at least a second signal parameter characterizing a second property of the cardiovascular sound; and classifying the cardiovascular sound using the at least first signal parameter and the at least second signal parameter in a multivariate classification method. | 1. A method of classifying a cardiovascular sound recorded from a living subject, said method comprises the steps of: identifying diastolic and/or systolic segments of said cardiovascular sound;dividing at least one of said identified diastolic and/or systolic segments into a number of sub-segments comprising at least a first sub-segment and at least a second sub-segment;identifying noisy sub-segments;discarding said noisy sub-segments;extracting from said first sub-segment at least a first signal parameter characterizing a first property of said cardiovascular sound, extracting from said second sub-segment at least a second signal parameter characterizing a second property of said cardiovascular sound, wherein said first and second sub-segments from which said at least first and second signal parameters are respectively extracted are from the same diastolic or systolic segment; andclassifying said cardiovascular sound using said at least first signal parameter and said at least second signal parameter using a multiparametric discriminate function. 2. A method according to claim 1, wherein said at least first signal parameter and/or said at least second signal parameter are being extracted from at least two of said number of sub-segments of the same diastolic or systolic segment. 3. A method. according to claim 2, wherein said step of classifying said cardiovascular sound comprises the step of: calculating the mean value of said at least first signal parameter and/or said at least second signal parameter extracted from at least two of said number of subsegments of the same diastolic or systolic segment, and using said mean value in said multiparametric discriminate function. 4. A method according to claim 2, wherein said step of classifying said cardiovascular sound comprises the steps of: classifying at least one of said number of sub-segments using said at least first signal parameter and said at least second signal parameter using said multiparametric discriminate function, where both said at least first signal parameter and said at least second signal parameter are in being extracted from said at least one of said number of sub-segments, andclassifying said cardiovascular sound based on said classifying of said at least one of said number of subsegments. 5. A method according to claim 1, wherein said method further comprises the steps of: identifying non stationary sub-segments, anddiscarding said non stationary sub-segments prior to said steps of extracting said at least first signal parameter and/or extracting said at least second signal parameter. 6. A method according to claim 1, wherein at least A part of said first sub-segment is overlapping at least a part of said second sub-segment. 7. A method according to claim 1, wherein said method further comprises the steps of modelling at least one of said number of sub-segments and extracting said at least first signal parameter and/or said at least second signal parameter from said mode... | Acarix A/S | A61B005/02
US08591424 | B2 | 2013-11-26 | Pressurizing module and blood pressure measuring device including the same | 2009-09-16 | Provided are a pressurizing module and a blood pressure measuring device including the pressurizing module. The pressurizing module includes a driving block optionally discharging compressed air; and a bellows-type airbag formed to overlap with the driving block, and comprising an inner space accommodating the compressed air discharged from the driving block, a plurality of wrinkles flattened so as to expand the inner space, and a pressurizing surface formed at an end portion of the wrinkles and spaced apart from the driving block as the inner space expands. | 1. A pressurizing module comprising: a driving block for discharging compressed air; anda bellows-type airbag formed to overlap the driving block; wherein the bellows type airbag is adapted to lie in a direction between the driving block and a body part where blood pressure is being evaluated; the bellows-type airbag comprising an inner space for accommodating the compressed air discharged from the driving block; a plurality of wrinkles flattened so as to expand the inner space, the plurality of wrinkles being disposed around the inner space; and a pressurizing surface formed at an end portion of the wrinkles and spaced apart from the driving block as the inner space expands;wherein the driving block comprises a motor having a rotation shaft, a cam for converting rotary motion of the rotation shaft into a reciprocating motion in a direction perpendicular to an extension direction of the rotation shaft, a cylinder having a piston which is connected to the cam, where the piston reciprocates within the cylinder; and an injecting path formed between the cylinder and the bellows-type airbag so that the compressed air generated by the reciprocating motion of the piston moves toward the bellows-type airbag,wherein the motor, the cam, the cylinder and the injecting path are disposed on the same plane as the plane of the driving block that is parallel to the extension direction of the rotation shaft and the reciprocation motion direction of the cam and is perpendicular to the direction between the driving block and the bellows-type airbag; anda coupling block having a connection path to the bellows-type airbag; the coupling block being interposed between the driving block and the bellows-type airbag and induces the compressed air discharged from the driving block to flow into the inner space of the bellows-type airbag; wherein the coupling block comprises a buffer chamber inside the coupling block in order to suppress a fast inflow of air into the inner space of the bellows-type airbag. 2. The pressurizing module of claim 1, wherein the driving block further comprises a discharging path that branches off the injecting path, and a decompression valve formed at an end portion of the discharging path. 3. The pressurizing module of claim 1, wherein the coupling block comprises a hole; the hole allowing airflow between the connection path and the inner space of the bellows-type airbag; the hole being disposed in a manner so as not to overlap the wrinkles. 4. The pressurizing module of claim 1, wherein the driving block further comprises a countercurrent preventing valve for preventing a countercurrent of air from flowing along the injecting path to the cylinder. 5. The pressurizing module of claim 4, wherein the driving block further comprises a deceleration unit that is operative to transfer a rotation speed of the rotation shaft to a cam and is further operative to reduce the rotation speed of the cam relative to the rotation speed of the rotation shaft.... | Samsung Electronics Co., Ltd. | A61B005/022
US09050200 | B2 | 2015-06-09 | System and method for brain machine interface (BMI) control using reinforcement learning | 2008-04-25 | A Brain Machine Interface (BMI) agent (110) is provided, that when operatively coupled to a subject during a mental task by the subject to control a prosthetic device (130), monitors one or more states (125) of neural activity of the subject, receives feedback associated with a behavior of the prosthetic device responsive to the control, learns a functional mapping between the mental task and the behavior in view of the feedback, and applies at least one control action (115) to the prosthetic device in accordance with the learning to control the prosthetic device for a targeted behavior. | 1. A Brain Machine Interface (BMI) agent that, when operatively coupled to a subject during a mental task to control a prosthetic device, is configured to: monitor neural activity of the subject;determine a state of neural activity based upon monitored spatio-temporal neural activity associated with the mental task via an analysis system configured to determine the state of neural activity corresponding to the spatio-temporal neural activity, the analysis system comprising an adaptive system including a time embedding front-end with arbitrary time varying delay;apply a control action to the prosthetic device in response to the determined state of neural activity;receive reward feedback corresponding to a behavior of the prosthetic device that is in response to the control action; andlearn a functional mapping between the state of neural activity and a state-action value of the control action in view of the reward feedback. 2. The BMI agent of claim 1, wherein the BMI agent is configured to co-adapt to learn, concurrently and continuously with learning by the subject, a value function between the state of neural activity and the state-action value based at least in part upon a positive or negative reward signal that is received by the BMI agent as reward feedback from an environment including the prosthetic device and a brain of the subject, where the subject receives a related reward from the environment. 3. The BMI agent of claim 1, comprising: a detection system configured to detect and collect neurophysiological signals corresponding to the spatio-temporal neural activity, the neurophysiological signals comprising action potentials of single or ensembles of neurons in a neural structure;the analysis system configured to assess one or more rewards corresponding to the behavior of the prosthetic device; anda controller configured to apply the at least one control action to the prosthetic device to adjust the behavior of the prosthetic device in accordance with the functional mapping. 4. The BMI agent of claim 3, wherein the analysis system is configured to comprise: a neural network that generates a functional mapping between the state of neural activity and the state-action value of the control action using reinforcement learning (RL) to learn an association between the state of neural activity and the control action. 5. The BMI agent of claim 4, wherein the neural network uses the one or more rewards to update a learning of the functional mapping, wherein the one or more rewards includes at least one positive or negative reward signal provided in response to a controlled movement of the prosthetic device, and the state of neural activity corresponds to a spatio-temporal neural firing pattern. 6. The BMI agent of claim 1, wherein the adaptive system is a neural network that comprises a time embedding Gamma structure front-end with arbitrary time varying delay using Gamma weight kernels or any other time embedding structure. 7. The BMI age... | University of Florida Research Foundation, Inc. | A61B005/04 A61F002/68 G05B013/02 A61B005/0482 A61F002/72 G06F003/01 G06N003/08
US08025628 | B2 | 2011-09-27 | Integrated lancing test strip with retractable lancet | 2010-02-22 | An integrated lancing test strip device includes a lancet configured to form an incision in tissue and a test strip coupled to the lancet for analyzing body fluid. A retention mechanism acts as a detent to hold the lancet in a static position relative to the test strip before forming the incision. The retention mechanism is configured to release the lancet for retracting the lancet relative to the test strip to reduce smearing of body fluid by the lancet during collection of the fluid with the test strip. In one form, the retention mechanism includes breakable tabs that are broken to release the lancet, and the lancet is retracted via translational movement. The retention mechanism in another form includes one or more dimples that release the lancet when the lancet is retracted via rotational motion. In a further form, the entire integrated device is rotated to collect fluid. | 1. A method, comprising: holding a lancet in a fixed position relative to a test strip of an integrated lancing test strip device where at least a portion of the lancet extends from a distal end of the test strip in an extended state, wherein a retention mechanism holds the lancet in the extended state;forming an incision in tissue with the portion of the lancet extending from the test strip in the extended state, wherein during said forming the incision the lancet and the test strip move in unison towards the tissue due to the retention mechanism holding the lancet in the extended state;releasing the lancet from the fixed position by releasing the retention mechanism;retracting the lancet relative to the test strip after said forming the incision, wherein said retracting includes translationally moving of the lancet relative to the test strip; andcollecting body fluid from the incision with the test strip after said retracting the lancet. 2. The method of claim 1, further comprising: wherein said holding the lancet in the fixed position facilitates accurate penetration depth of the lancet into the tissue;wherein the test strip includes a capillary channel with a capillary channel opening;maintaining spacing between the capillary channel opening of the test strip and the tissue during said retracting the lancet relative to the test strip; andwherein said collecting the body fluid includes drawing the body fluid into the capillary channel via the capillary channel opening while the spacing between the capillary channel opening of the test strip is maintained. 3. The method of claim 1, wherein said releasing the lancet occurs after said forming the incision. 4. The method of claim 1, further comprising: wherein said collecting includes swiping the test strip over the body fluid from the incision with a deflection mechanism. 5. The method of claim 4, further comprising: wherein said swiping the test strip over the body fluid includes bending the test strip; andwherein said retracting includes retracting the lancet into the test strip to make said bending of the test strip easier. 6. The method of claim 1, further comprising: removing a protective cover from the lancet before said forming the incision. 7. The method of claim 6, further comprising: wherein the protective cover includes a cap; andwherein said removing the protective cover includes pulling the cap off the lancet. 8. The method of claim 1, further comprising: wherein said holding the lancet in the fixed position facilitates accurate penetration depth of the lancet into the tissue;wherein the test strip includes a capillary channel with a capillary channel opening;maintaining spacing between the capillary channel opening of the test strip and the tissue during said retracting the lancet relative to the test strip;wherein said collecting the body fluid includes drawing the body fluid into the capillary channel via the capillary channel opening while the spacing between the capillary... | Roche Diagnostics Operations, Inc. | A61B005/00 A61B017/14 A61B017/32 B65D081/00
US08463371 | B2 | 2013-06-11 | System and method for processing brain signals in a BCI system | 2008-02-11 | A system and method for processing brain signals in a BCI system. The method of processing brain signals in a BCI system includes the steps of processing the brain signals for control state detection to determine if a subject intends to use the BCI system; and processing the brain signals for command recognition if the control state detection method determines that the subject intends to use the BCI system. | 1. A computer-implemented method of processing brain signals in a Brain Computer Interface (BCI) system, the method comprising the steps of: providing a pre-defined set of stimuli and repeatedly activating the stimuli in rounds, wherein in each of the rounds each of the stimuli is activated once;detecting the respective brain signals in response to each of the stimuli being activated during each of the rounds;determining whether a subject intends to use the BCI system based on the detected respective brain signals using a processor; andprocessing the brain signals for command recognition if it is determined that the subject intends to use the BCI system;wherein the determining whether the subject intends to use the BCI system comprises:after k collected number of rounds, determining all the possible signal windows covering l consecutive rounds, from a most recently collected round to a round that was collected l rounds before the most recently collected round, where L&lt;l&lt;k, L is a predefined minimum value, and 3&lt;L&lt;k;determining the signal window from among said possible signal windows which gives a highest posterior probability that a control pattern was received in said signal window; andchecking whether said highest posterior probability is greater than a predefined first threshold. 2. The method as claimed in claim 1, wherein the determining whether the subject intends to use the BCI system further comprises collecting an additional round of the respective brain signals if the highest posterior probability is not greater than the first threshold. 3. The method as claimed in claim 1, wherein the determining whether the subject intends to use the BCI system further comprises calculating a risk of making a decision on whether the subject intends to use the BCI system based on the signal window which gives the highest posterior probability. 4. The method as claimed in claim 3, further comprising collecting an additional round of the respective brain signals if the risk is not lower than a second threshold. 5. The method as claimed in claim 1, wherein the processing the brain signals for command recognition is performed over said signal window which gives a highest posterior probability. 6. The method as claimed in claim 1, wherein the determining whether the subject intends to use the BCI system comprises determining whether for one of the stimuli the brain signal corresponds to a P300 signal. 7. The method as claimed in claim 6, wherein the processing the brain signals for the command recognition comprises applying a classification method which determines a maximal averaged Support Vector Machine (SVM) score amongst the stimuli for having an associated brain signal corresponding to the P300 signal. 8. The method as claimed in claim 1, wherein the stimuli comprise one or more of a group consisting of a visual stimulus, an auditory or a somatosensory stimulus. 9. A system for processing brain signals in a Brain Computer Interface... | Agency for Science, Technology and Research | A61B005/04
US08622916 | B2 | 2014-01-07 | System and method for facilitating observation of monitored physiologic data | 2009-10-30 | Present embodiments are directed to a system and method capable of detecting and graphically indicating physiologic patterns in patient data. For example, present embodiments may include a monitoring system that includes a monitor capable of receiving input relating to patient physiological parameters and storing historical data related to the parameters. Additionally, the monitoring system may include a screen capable of displaying the historical data corresponding to the patient physiological parameters. Further, the monitoring system may include a pattern detection feature capable of analyzing the historical data to detect a physiologic pattern in a segment of the historical data and capable of initiating a graphical indication of the segment on the screen when the physiologic pattern is present in the segment. | 1. A monitoring system, comprising: a monitor capable of receiving input relating to patient physiological parameters and storing data related to the parameters, the monitor comprising: a pattern detection feature capable of analyzing the data to detect a pattern in the data, wherein the analyzing comprises detecting a fall peak, a nadir peak, and a rise peak in the data, which, in sequence, define a reciprocation;a pattern qualification feature capable of determining if the detected pattern is due to a ventilatory instability; anda graphical indicator capable of being displayed comprising a graphical representation based at least in part on a magnitude of the pattern. 2. The system of claim 1, wherein data related to the parameters comprises pulse oximtery data. 3. The system of claim 1, wherein the graphical indicator comprises an indicator that changes in relation to the magnitude of the pattern. 4. The system of claim 1, wherein the graphical indicator comprises a geometric shape and wherein the geometric shape is filled in relation to the magnitude of the pattern. 5. The system of claim 1 further comprising an index calculation feature capable of determining a scoring metric associated with the pattern. 6. The system of claim 5, wherein the graphical indicator changes in relation to the scoring metric calculated over time. 7. The system of claim 5, further comprising an alarm that is triggered when the scoring metric reaches a predetermined threshold. 8. The system of claim 7, wherein the predetermined threshold may be selected by a user. 9. The system of claim 7, wherein the predetermined threshold may be selected from a high tolerance, medium tolerance, and low tolerance threshold. 10. The system of claim 1, wherein the graphical indicator comprises a graphic triangle capable of filling from the bottom of the triangle to the top of the triangle as an SPDi value increases. 11. A method, comprising: receiving, by a patient monitor, input relating to patient physiological parameters and storing data related to the parameters;detecting, by the patient monitor, an oxygen desaturation pattern indicative of ventilatory instability in the data, wherein the detecting comprises detecting a fall peak, a nadir peak, and a rise peak in the data, which, in sequence, define a reciprocation; andqualifying, by the patient monitor, the detected pattern by determining if the detected pattern is due to a ventilatory instability. 12. The method of claim 11, further comprising displaying a graphical indicator comprising a graphical representation based at least in part on a magnitude of the oxygen desaturation pattern indicative of ventilatory instability. 13. The method of claim 12, further comprising filling the graphical indicator based at least in part on the magnitude of the oxygen desaturation pattern indicative of ventilatory instability. 14. The method of claim 11, further comprising determining a scoring metric associated with the detected... | Covidien LP | A61B005/02
US09119547 | B2 | 2015-09-01 | Arrhythmia discrimination based on determination of rate dependency | 2010-01-12 | Cardiac systems and methods provide for discriminating between supraventricular tachyarrhythmia and ventricular tachyarrhythmia based on a determination that the patient's supraventricular rhythm exhibits rate dependency. One approach involves determining if a patient's supraventricular rhythm exhibits rate dependent morphology. If the patient's supraventricular rhythm is determined to exhibit rate dependent morphology, an implantable device classifies a detected tachyarrhythmia episode based on one or more templates selected from a plurality of rate-indexed templates stored in the device. Determining if the supraventricular rhythm exhibits rate dependent morphology may also include determining one or more rates at which the rate dependent morphology occurs. | 1. A method of operating a medical device, comprising: sensing supraventricular tachycardia (SVT) waveforms during one or more SVT episodes;measuring heart rates associated with the SVT waveforms;characterizing morphologies of the SVT waveforms; anddetermining whether the morphologies of the SVT waveforms are dependent or independent with respect to heart rate comprising determining one or more rates at which a change in morphology occurs, wherein at least one of characterizing and determining is implemented at least in part by circuitry. 2. The method of claim 1, wherein: sensing the SVT waveforms comprises inducing the one or more SVT episodes and sensing the SVT waveforms of the one or more induced SVT episodes;characterizing morphologies of the SVT waveforms comprises generating SVT templates of the SVT waveforms; anddetermining whether the morphologies of the plurality of SVT waveforms are dependent or independent with respect to heart rate comprises determining whether the SVT templates exhibit rate dependent morphology over the measured heart rates. 3. The method of claim 1, further comprising: enabling rate dependent morphology SVT detection if the morphologies of the SVT waveforms are determined to be dependent with respect to heart rate; anddisabling rate dependent morphology SVT detection if the morphologies of the SVT waveforms are determined to be independent with respect to heart rate. 4. The method of claim 1, further comprising discriminating between SVT and ventricular tachycardia for a subsequently sensed arrhythmia episode, wherein discriminating is at least in part based on SVT morphology rate dependency. 5. The method of claim 1, wherein the one or more episodes of SVT are induced by pacing one or more atrial chambers at a plurality of SVT rates. 6. The method of claim 1, wherein the one or more episodes of SVT are drug induced. 7. The method of claim 1, wherein the one or more episodes of SVT are induced by prescription of elevated intensity patient activities. 8. The method of claim 1, wherein the one or more episodes of SVT are intrinsic. 9. The method of claim 1, further comprising forming a plurality of templates, one template for each SVT waveform of the SVT waveforms and indexing the SVT templates according to heart rate. 10. The method of claim 9, further comprising: sensing one or more waveforms of a subsequent arrhythmia episode; andcomparing the one or more waveforms to one or more of the plurality of templates until a match is found, the comparison starting with a template indexed to a heart rate measured during a time that the one or more waveforms of the subsequent arrhythmia are sensed. 11. A medical system, comprising: a plurality of cardiac electrodes;sensing circuitry configured to sense supraventricular tachycardia (SVT) waveforms during one or more episodes of SVT through the cardiac electrodes;control circuitry configured to measure heart rates associated with the SVT waveforms, characterize mor... | Cardiac Pacemakers, Inc. | A61B005/0464 A61B005/0452 A61B005/00
US08352007 | B2 | 2013-01-08 | Oximeter device | 2008-11-12 | An oximeter has a housing configured to have a cavity defining portion that is adapted to be fitted with covers of various dimensions to effect receptacles of different dimensions for accommodating differently sized sensor of sensor assemblies that are matable to the oximeter for sensing physical attributes of a patient. Each of the covers, once fully fitted to the housing, is fixedly latched thereto unless a force that overcomes the latching is applied to remove the cover. The effected receptacle is adapted to biasedly retain a corresponding sensor placed therein. The holstered sensor therefore would not accidentally fall out or be removed from the receptacle, until the user deliberately applies a force to remove the sensor from the receptacle. | 1. Apparatus comprising: a housing having a front and back, a screen at the front for displaying graphical or numerical representations of sensed physical attributes of a patient, said housing having one connector adapted to mate with a sensor connector of a sensor assembly, the sensor connector electrically connected to a sensor of the sensor assembly which is attachable to the patient to sense at least one physical attribute of the patient, said housing further having a cavity defined by a cavity portion at the back of said housing configured to accept any one of a plurality of covers of different dimensions adapted to retain a corresponding plurality of sensors of different dimensions, said any one cover is removably affixed to said cavity portion until a predetermined force is applied to remove it from said cavity portion, said any one cover dimensioned to fittingly accept only a corresponding sensor of a given dimension from the plurality of sensors of different dimensions that once placed in said receptacle is securely held therein unless deliberately removed therefrom. 2. Apparatus of claim 1, wherein said any one cover comprises a tongue that biases against one surface of the corresponding sensor after the corresponding sensor is inserted in said receptacle to cause the corresponding sensor to be frictionally retained in said receptacle absent a deliberate movement to remove it from said receptacle. 3. Apparatus of claim 1, wherein said cavity is defined by said cavity portion comprising an exterior back wall, a base and two sidewalls each extending from the back of said housing, a protuberance formed at the back wall adjacent to the base; and wherein said any one cover has an end insert that coacts with the protuberance to prevent said any one cover from being removed from said cavity portion absent the predetermined force being applied to remove it from said cavity portion. 4. Apparatus of claim 1, wherein each of said covers is configured in the shape of a holster with two sidewalls extending from a front wall that includes a tongue, the two sidewalls connected by a curved base that extends downwardly beyond the front wall, a flange formed at the edge of each of the sidewalls away from the front wall to guide the insertion of said each cover into said cavity portion, the curved base form fits to a curved base at said cavity portion once said each cover is fully inserted into said cavity portion. 5. Apparatus of claim 4, wherein each of said covers does not have a back wall and wherein the respective flanges at the sidewalls of said each cover fittingly slide along corresponding grooves at the sidewalls of said cavity portion for guiding the insertion of said each cover into said cavity portion. 6. Apparatus of claim 3, wherein the base of said cavity portion has a curved configuration; and wherein the end insert of each of said covers comprises a curved band that form fits to the curved base when said each cover is inserted into s... | Smiths Medical ASD, Inc. | A61B005/00 B65D085/38 B65D069/00 B65D071/00 B65D057/00 B65D025/04 B65D001/36 B65D001/24
US08551002 | B2 | 2013-10-08 | Spatial array of sensors mounted on a tool | 2008-12-12 | Systems and methods described herein include an array of sensors positioned on a tool. In one embodiment, among others, a tool includes a handle configured to be manipulated by a user. The tool also includes an end portion arranged in mechanical communication with the handle. In addition, the tool includes an array of sensors mounted on the end portion, in which the array of sensors is configured to sense a property of an object. The tool also comprises a processing device configured to process the properties of the object sensed by the array of sensors and to obtain spatial information of the object. The processing device is further configured to communicate the spatial information to the handle. | 1. A surgical hand tool comprising: an end portion configured to perform a function;a handle portion that, when manipulated by a user, causes the end portion to perform its function;a plurality of sensors on the end portion arranged in a predetermined spatial array to concurrently sense a property of a patient at multiple locations;a processing device coupled to receive signals from the plurality of sensors and programmed to process the signals to obtain spatiotemporal information about blood flow of the patient by processing the property sensed over time, wherein the spatiotemporal information comprises information about a direction of blood flow through a blood vessel of the patient; andan output device configured to present the spatiotemporal information about blood flow of the patient to the user;wherein the output device is a haptic actuator configured to impose a haptic effect on the user, the haptic effect being related to the spatiotemporal information obtained by the processing device. 2. The tool of claim 1, wherein the property being sensed is a pulse of the patient. 3. The tool of claim 1, wherein the surgical hand tool is a laparoscopic tool. 4. The tool of claim 1, wherein the processing device is further programmed to process the signals to obtain spatial information of a location and orientation of a luminal structure of the patient. 5. The tool of claim 4, wherein the luminal structure is a blood vessel. 6. The tool of claim 1, wherein the end portion comprises a rigid substrate on which the array of sensors is mounted. 7. The tool of claim 1, wherein the end portion comprises a flexible substrate on which the array of sensors is mounted. 8. The tool of claim 1, wherein the predetermined spatial array of sensors comprises at least two rows of sensors and at least two columns of sensors arranged in a substantially rectangular pattern. 9. The tool of claim 1, wherein at least one sensor of the predetermined spatial array of sensors is configured to sense pressure. 10. The tool of claim 1, wherein at least one sensor of the array of sensors is a piezoelectric sensor. 11. The tool of claim 10, wherein the at least one piezoelectric sensor is configured to emanate ultrasound radiation and measure echo information. 12. The tool of claim 1, wherein the haptic actuator is configured to impose vibrotactile feedback to the user. 13. The tool of claim 1, wherein the processing device resides in the handle portion. 14. A surgical hand tool comprising: means for concurrently sensing a characteristic related to blood of a patient at multiple proximate locations of an internal region of the patient;means for processing the characteristic related to blood of the patient concurrently sensed at the multiple proximate locations to obtain spatial information about the blood of the patient, wherein the spatial information about the blood of the patient is related to the location and orientation of one or more blood vessels with respect t... | Immersion Corporation | A61B008/00
US08515520 | B2 | 2013-08-20 | Nerve electrode | 2008-12-08 | A nerve monitoring system facilitates monitoring an integrity of a nerve. | 1. An electrode assembly comprising: a nerve-engaging portion including: a pair of generally arcuate fingers, with each finger including a proximal end, a distal end, and a first side surface extending between the proximal end and the distal end; anda base hinge portion from which the respective fingers extend and configured to cause movement of the fingers between a closed position in which the first side surface of the respective fingers are releasably, slidably engaged against each other in a side-by-side relationship to define a lumen and an open position in which distal ends of the fingers are spaced apart to provide access to the lumen, wherein the base hinge portion supports an electrode contact exposed at a surface of the lumen with the exposed electrode contact being separate from, and independent of, the fingers, wherein each finger is configured with a radial length sufficient to cause the distal end of each finger to releasably contact a portion of the base hinge portion when the fingers are in the closed position;an actuator mechanism including a pair of grip members, both extending outwardly from the base hinge portion and spaced apart from each other such that a releasable pressing action of the grip members relative to each other causes movement of the fingers from the closed position to the open position; andan electrical lead extending through one of the respective grip members to be in electrical communication with the electrode contact. 2. The electrode assembly of claim 1 wherein the pair of grip members includes a first grip member and a second grip member, the first grip member defining an elongate beam that is substantially longer than the second grip member, and wherein the base hinge portion includes a central bending region that is offset relative to a longitudinal axis of the elongate beam. 3. The electrode assembly of claim 2 wherein the electrical lead extends through the elongate beam. 4. The electrode assembly of claim 3 wherein the electrode contact is sized and shaped to be in alignment with the longitudinal axis of the elongate beam. 5. The electrode assembly of claim 2 wherein the elongate beam has a length substantially greater than a diameter of the lumen of the nerve-engaging portion, and wherein the elongate beam extends in a direction generally opposite the fingers relative to the base hinge portion. 6. The electrode assembly of claim 5 wherein the elongate beam has a width substantially greater than a side edge of the elongate beam. 7. The electrode assembly of claim 2, wherein the lead extends through the elongate beam, and the electrode contact is sized and shaped such that the entire electrode contact is in alignment with the longitudinal axis of the elongate beam and in alignment with a longitudinal axis of the lead extending through the elongate beam. 8. The electrode assembly of claim 1 wherein the respective grip members are spaced apart at an angle between 30 to 110 degrees. 9. The electro... | Medtronic Xomed, Inc. | A61B005/04 A61N001/18
US08597211 | B2 | 2013-12-03 | Determination of indicator body parts and pre-indicator trajectories | 2009-11-19 | The present application relates to a method for determining an indicator body part subject to vital movement that is not to be irradiated and that serves as an indicator of the change in position of a body part subject to vital movement that is to be irradiated, in particular a tumor in an anatomical body. The method can further include determining an indicator trajectory that describes the vital movement of the indicator body part. | 1. A computer-implemented method for determining an indicator body part subject to vital movement that is not to be irradiated and that serves as an indicator of the change in position of a body part subject to vital movement that is to be irradiated, and/or for determining an indicator trajectory that describes the vital movement of the indicator body part, comprising: a) providing pre-analysis data, that describes with temporal resolution in a three-dimensional space positions of the body part subject to vital movement that is to be irradiated and are changed by a vital movement, and positions of at least one candidate body part that is not to be irradiated, said pre-analysis data obtained prior to irradiation;b) determining, using a computer, a pre-target trajectory that describes a vital movement performed by the body part subject to vital movement that is to be irradiated, wherein determining the pre-target trajectory is based on the pre-analysis data;c) simulating data referred to as inter-analysis data, the inter-analysis data being image data to be generated during irradiation by a medical analytical imaging method, the simulation being based on the pre-analysis data, wherein the inter-analysis data describes changing positions of at least some of a plurality of the body parts that are not to be irradiated, the inter-analysis data describing the changing positions at least at certain times during irradiation at different points in time, the simulated inter-analysis data being used by at least one of the two steps d) and e);d) determining, using a computer, at least one candidate trajectory that describes the positions of at least one of the at least one candidate body part that is not to be irradiated, wherein determining the at least one candidate trajectory is based on the pre-analysis data; ande) determining, based on the at least one candidate trajectory and the pre-target trajectory, at least one of the at least one candidate body part as an indicator body part and/or one of the at least one candidate trajectory as a pre-indicator trajectory, or determining, based on the at least one candidate trajectory and the pre-target trajectory, the fact that none of the candidate body parts may be determined as an indicator body part and/or none of the candidate trajectories may be determined as a pre-indicator trajectory. 2. A method according to claim 1, wherein the at least one candidate trajectory is determined directly from the pre-analysis data or wherein determining at least one candidate trajectory includes determining the at least one candidate trajectory based on the simulated inter-analysis data. 3. A determination method according to claim 2, comprising: applying a tracking method to the simulated inter-analysis data that serves to track body parts during their vital movement and is intended to be applied to actual inter-analysis data that was obtained during an irradiation procedure or directly before the irradiation procedure;w... | Brainlab AG | A61B005/11 G08B023/00
US09008394 | B2 | 2015-04-14 | Methods and apparatus for determining brain cortical thickness | 2008-11-26 | Methods and apparatus for determining brain cortical thickness are provided. One method includes determining an intensity profile at each of a plurality of cortical surface points of an imaged brain using brain tissue image data and calculating a cortical thickness based on a parametrically determined transition point of each intensity profile. | 1. A method for calculating cortical thickness from image data using at least one processor, the method comprising: determining an intensity profile of brain tissue at each of a plurality of cortical surface points of an imaged brain using brain tissue image data, the intensity profile passing through a plurality of different matter within the brain tissue;fitting a curve to the intensity profile;parametrically determining a transition point of the intensity profile by determining an inflection point of the intensity profile; andcalculating a cortical thickness based on the parametrically determined transition point of the intensity profile. 2. A method in accordance with claim 1 wherein the fitting comprises a Sigmoid fit. 3. A method in accordance with claim 1 wherein the plurality of surface points comprises predefined surface locations. 4. A method in accordance with claim 3 further comprising determining the predefined surface locations based on a predefined atlas space. 5. A method in accordance with claim 1 wherein the intensity profiles are perpendicular to the cortical surface at each of the cortical surface points. 6. A method in accordance with claim 1 further comprising determining intensity profiles for surface points having a value that exceeds a cortical thickness threshold. 7. A method in accordance with claim 6 further comprising adjusting the calculated cortical thickness based on the surface points having a value that exceeds the cortical thickness threshold. 8. A method in accordance with claim 7 wherein the adjusting comprises one of disregarding the intensity profile for the surface points having a value that exceeds the cortical thickness threshold and interpolating the calculated cortical thickness from adjacent surface points. 9. A method in accordance with claim 1 wherein the brain tissue image data comprises magnetic resonance data. 10. A method in accordance with claim 1 further comprising creating a thickness map based on the calculated cortical thicknesses. 11. A in method in accordance with claim 1, wherein the cortical thickness is calculated based on a predetermined minimum value of the curve. 12. A method in accordance with claim 1, wherein the cortical thickness is calculated based on a predetermined range disposed about the inflection point. 13. A method for calculating cortical thickness from image data using at least one processor, the method comprising: creating a one-dimensional profile of brain tissue through a plurality of surface points of a three-dimensional imaged brain, wherein the plurality of surface points comprises predefined surface locations based on a predefined atlas space, the one-dimensional profiles perpendicular to a surface of the three-dimensional imaged brain at the surface points and passing through a plurality of different matter within the brain tissue; andgenerating a cortical thickness map on the surface points based on a cortical thickness calculated from the one-dimen... | General Electric Company University of Washington | A61B005/055 A61B005/107
US08715254 | B2 | 2014-05-06 | Renal monitor | 2008-02-18 | A continuous Glomerular Filtration Rate (GFR) estimation system may include a Foley catheter, a continuous urine creatinine sensor, and a urine output monitor. The continuous GFR estimation system computes creatinine clearance as CrCl=(Ucr×Uvol)/Pcr×Tmin), where Ucr is urine creatinine in mg/dL, Uvol is urine volume in mL, Pcr is plasma (serum) creatinine in mg/dL, and Tmin is time in minutes. A Foley catheter may be used to withdraw urine from the bladder. The urine may be delivered to a urine output monitor that provides the Uvol value over a time Tmin. Attached to the catheter is the flow-through continuous urine creatinine sensor for providing the Ucr value. The remaining parameter is Pcr. Because serum creatinine levels do not change rapidly over time, a blood sample may be withdrawn prior to the start of the continuous GFR to obtain the Pcr value. | 1. A continuous Glomerular Filtration Rate (GFR) estimation system, comprising: a continuous creatinine sensor disposed on a catheter and configured to provide a continuous indication of creatinine concentration in urine as the urine flows through the catheter;a urine output monitor configured to provide an indication of total urine output; anda creatinine clearance computational circuit coupled to the continuous creatinine sensor and the urine output monitor and configured to receive the indication of creatinine concentration in the urine, the total urine output, a serum creatinine level and an elapsed time measurement, and continuously compute a creatinine clearance value representative of the GFR, such that multiple data points for the creatinine clearance value representative of the GFR are obtained during a single urine collection. 2. The continuous GFR estimation system according to claim 1, the creatinine clearance computational circuit comprising a user interface configured to enable a user to input a serum creatinine level. 3. The continuous GFR estimation system according to claim 1, the creatinine clearance computational circuit comprising a display device configured to display one or more of the estimated GFR, the total urine output, and the creatinine concentration. 4. The continuous GFR estimation system according to claim 1, wherein the catheter is at least partially positioned in a bladder of a patient to drain the urine from the bladder, the continuous creatinine sensor configured to sense the creatinine concentration in the urine being drained through the catheter, and the urine output monitor coupled to the catheter and configured to receive the urine being drained through the catheter. 5. The continuous GFR estimation system according to claim 1, the continuous creatinine sensor comprising an optical sensor. 6. The continuous GFR estimation system according to claim 5, the optical sensor comprising a biosensor reactive to creatinine, a light source for shining light through the biosensor after the biosensor has been exposed to the creatinine, and a light detector for detecting the light being received through the biosensor. 7. The continuous GFR estimation system according to claim 6, the biosensor formed within the continuous creatinine sensor and configured to be exposed to urine flow. 8. The continuous GFR estimation system according to claim 1, the creatinine clearance computational circuit comprising a processor configured to receive the indication of creatinine concentration in the urine, the total urine output, the serum creatinine level and the elapsed time measurement, and compute a creatinine clearance value representative of the GFR. 9. The continuous GFR estimation system according to claim 1, wherein the creatinine clearance computational circuit is further configured to estimate a rate of change of GFR. 10. The continuous GFR estimation system according to claim 1, further comprising a continuous graphic... | C. R. Bard, Inc. | A61M001/00
US08574176 | B2 | 2013-11-05 | Rehabilitation supporting device | 2008-03-17 | A rehabilitation supporting device 1 includes a first frame 11 arranged along a first skeletal portion extending from a joint, a second frame 12 arranged along a second skeletal portion extending from the joint in a direction different from a direction of the first skeletal portion, an angle sensor 131 arranged to detect a rotational angle position between the first frame and the second frame, a flexion-side biosignal sensor 14 arranged to detect a biosignal of a flexor, an extension-side biosignal sensor 15 arranged to detect a biosignal of an extensor, a calibration unit 31 arranged to determine a flexion-side correction value and an extension-side correction value individually, and a memory unit 34 arranged to store individual correction values of the biosignals different for individuals, the flexion-side correction value, and the extension-side correction value. | 1. A rehabilitation supporting device comprising: a first frame arranged along a first skeletal portion extending from a joint as an object of measurement among moving parts of a living body;a second frame arranged along a second skeletal portion extending from the joint in a direction different from a direction of the first skeletal portion;an angle sensor, a center of rotation of which is arranged to be coaxial with a rotation axis of the joint, the angle sensor detecting a rotational angle position between the first frame and the second frame;a flexion-side biosignal sensor arranged to contact a body surface corresponding to a flexor which bends the joint connecting the first skeletal portion and the second skeletal portion, the flexion-side biosignal sensor detecting a biosignal of the flexor;an extension-side biosignal sensor arranged to contact a body surface corresponding to an extensor which stretches the joint connecting the first skeletal portion and the second skeletal portion, the extension-side biosignal sensor detecting a biosignal of the extensor;a calibration unit arranged to determine a flexion-side correction value to correct an output value of the flexion-side biosignal sensor and an extension-side correction value to calibrate an output value of the extension-side biosignal sensor individually;a memory unit arranged to store individual correction values of the biosignals for individuals, the flexion-side correction value, and the extension-side correction value,a first strain gage which is attached to the first frame and measures a first bending stress applied to the first frame; anda second strain gage which is attached to the second frame and which measures a second bending stress applied to the second frame,wherein the calibration unit is configured to obtain the first and second bending stresses from the first and second strain gages to determine the flexion-side correction value and the extension-side correction value,wherein the rehabilitation supporting device further comprises:an indicating unit arranged to provide visual, audio or tangible information which is recognized by at least one of vision, hearing and tactile senses, said indicating unit being arranged to output the information based on a flexor output signal obtained from an output value of the flexion-side biosignal sensor which is corrected based on the flexion-side correction value, an extensor output signal obtained from an output value of the extension-side biosignal sensor which is corrected based on the extension-side correction value, and the rotational angle position detected by the angle sensor, andwherein the indicating unit includes a simulation unit arranged to provide visual or tangible information, the simulation unit comprising:a first simulation frame and a second simulation frame arranged independently of the first frame and the second frame, an end of the first simulation frame being rotatably connected to an end of the second simulation fr... | University of Tsukuba | A61H001/00
US08007442 | B2 | 2011-08-30 | Sensing rate of change of pressure in the left ventricle with an implanted device | 2010-02-10 | An implantable device and method for monitoring S1 heart sounds with a remotely located accelerometer. The device includes a transducer that converts heart sounds into an electrical signal. A control circuit is coupled to the transducer. The control circuit is configured to receive the electrical signal, identify an S1 heart sound, and to convert the S1 heart sound into electrical information. The control circuit also generates morphological data from the electrical information. The morphological data relates to a hemodynamic metric, such as left ventricular contractility. A housing may enclose the control circuit. The housing defines a volume coextensive with an outer surface of the housing. The transducer is in or on the volume defined by the housing. | 1. A device comprising: a transducer configured to convert an acceleration correlative to a S1 heart sound into an electrical signal;a control circuit coupled to the transducer, the control circuit configured to receive the electrical signal, identify the acceleration correlative to the S1 heart sound, determine a maximum amplitude of the acceleration correlative to the S1 heart sound and a minimum amplitude of the acceleration correlative to the S1 heart sound, and determine a patient status indicator using an indication of a peak-to-peak difference between the maximum amplitude of the acceleration correlative to the S1 heart sound and the minimum amplitude of the acceleration correlative to the S1 heart sound, wherein the patient status indicator is correlative to at least one of contractility or a maximum time rate of change of pressure within a ventricle of a heart during a cardiac cycle, wherein the control circuit is configured to use an auxiliary physiological signal to select the accelerations used in the determination of the patient status indicator, the auxiliary physiological signal indicative of at least one of physical activity or respiration. 2. The device of claim 1, wherein the device is configured to detect the auxiliary physiological signal in conjunction with detection of the acceleration correlative to the S1 heart sound; determine an auxiliary indicator using a characteristic of the auxiliary physiological signal; and wherein the control circuit is configured to use the auxiliary indicator in determining the patient status indicator; and provide the patient status indicator for a user or automated process. 3. The device of claim 1, wherein the auxiliary physiological signal includes a motion-related acceleration. 4. The device of claim 1, wherein the control circuit is configured to determine the peak-to-peak difference between the maximum amplitude of the acceleration correlative to the S1 heart sound and a minimum amplitude of the acceleration correlative to the S1 heart sound by: identifying a time, tm, associated with a beginning of the acceleration correlative to the S1 heart sound, and a time, tn, associated with an ending of the acceleration correlative to the S1 heart sound;identifying, during a span of time between tm and tn, a global maximum amplitude of the acceleration correlative to the S1 heart sound and a global minimum amplitude of the acceleration correlative to the S1 heart sound;determining, for a plurality of accelerations correlative to respective S1 heart sounds, a central tendency of the global maximum amplitudes correlative to the respective S1 heart sounds and a central tendency of the global minimum amplitudes correlative to the respective S1 heart sounds; andsubtracting the central tendency of the global minimum amplitudes correlative to the respective S1 heart sounds from the central tendency of the global maximum amplitudes correlative to the respective S1 heart sounds to determine the peak-to-... | Cardiac Pacemakers, Inc. | A61B005/02
US08216264 | B2 | 2012-07-10 | Disposable puncturing device and reusable handling device for a puncturing device | 2009-09-09 | A puncturing device includes a band-shaped lancet carrier carrying a plurality of lancets, a transport mechanism for positioning the lancets sequentially in a launch position by moving the band-shaped lancet carrier, a lancet drive for a puncturing movement, the lancet drive comprising an energy storage, a trigger element, and a housing which includes at least two housing parts and encloses the band-shaped lancet carrier and the lancet drive, the housing having an opening against which a body part is pressed for puncturing, wherein the transport mechanism includes at least one part arranged in a fixed position with respect to the housing. The puncturing device is adapted for disposable use in that the housing parts were are irreversibly connected upon enclosing the band-shaped lancet carrier, thereby sealing the band-shaped lancet carrier irremovably in the housing. A reusable handling device can also be used with the puncturing device. | 1. A puncturing device comprising: a band-shaped lancet carrier carrying a plurality of lancets;a transport mechanism for positioning the lancets sequentially in a launch position by moving the band-shaped lancet carrier;a lancet drive for accelerating one of the lancets from the launch position for a puncturing movement, the lancet drive comprising an energy storage for providing energy for the acceleration of the lancet, wherein the energy storage includes a drive spring which is coupled to the transport mechanism in such a way that transportation of one of the lancets to the launch position causes a tensioning of the drive spring;a trigger element for triggering the lancet drive to release energy from the energy storage to accelerate the lancet for the puncturing movement; anda housing which comprises at least two housing parts and encloses the band-shaped lancet carrier and the lancet drive, the housing having an opening against which a body part is pressed for puncturing by the lancet positioned in the launch position, whereinthe transport mechanism comprises at least one part which is arranged in a fixed position with respect to the housing, and whereinthe puncturing device is adapted for disposable use in that an irreversible connection between the housing parts is formed and the band-shaped lancet carrier is irremovably enclosed within the housing parts upon assembly of the puncturing device. 2. The device of claim 1, wherein the lancet carrier carries at least 100 lancets. 3. The device of claim 2, wherein the lancet carrier carries at least 200 lancets. 4. The device of claim 1, wherein the transport mechanism comprises a drive wheel which is coupled to a reel for wrapping used sections of the lancet carrier carrying used lancets. 5. The device of claim 4, wherein the drive wheel protrudes through a second opening of the housing. 6. The device of claim 1, wherein the lancet drive comprises a spring-driven rotor and a conrod for transforming a rotary motion of the rotor into a linear puncturing and retraction motion. 7. The device of claim 1, wherein the lancet carrier comprises mechanical position markers which interact with a position sensor of the transport mechanism to stop a positioning movement of the lancet carrier when one of the lancets has reached the launch position. 8. The device of claim 1, wherein the breadth of the lancet carrier is equal to or less than 8 mm. 9. The device of claim 1, wherein the lancet carrier is arranged with two quarter twists between which the launch position is located. 10. The device of claim 1, further comprising a covering tape which covers the opening of the housing against which a body part is pressed for puncturing by one of the lancets. 11. The device of claim 10, wherein the covering tape is moved by the transport mechanism together with the lancet carrier. 12. The device of claim 1, wherein the device has a thickness of 14 mm or less. 13. The device of claim 1, wherein the device... | Roche Diagnostics Operations, Inc. | A61B005/151
US08090174 | B2 | 2012-01-03 | Virtual penetrating mirror device for visualizing virtual objects in angiographic applications | 2007-04-11 | A virtual mirror device for visualizing virtual objects in angiographic applications, having an interactive virtual mirror, a 3D or 4D medical image of a patient's anatomy co-registered with a calibrated 2D X-ray image of the patient's anatomy, and a displaying device provided such that the 2D X-ray image of the patient's anatomy, the co-registered 3D or 4D medical image of the patient's anatomy and the interactive virtual mirror viewed from the viewpoint of the X-ray source of the X-ray imaging system, are presented in a common coordinate system, providing full integration and combined visualization of the reconstruction of 3D or 4D medical image of the patient's anatomy, the 2D X-ray image of the patient's anatomy and the virtual mirror onto the displaying device. | 1. A device for visualizing virtual objects in angiographic applications adapted to display a 3D or 4D medical image and a corresponding calibrated 2D X-ray image on a displaying device, wherein the 3D or 4D medical image is co-registered with the calibrated 2D X-ray image, wherein the device is adapted to display the 2D X-ray image, the co-registered 3D or 4D medical image and an in e active virtual mirror viewed from the viewpoint of the X-ray source of the X-ray imaging system in a common coordinate system, and the device is further adapted to provide on the displaying device full integration and combined visualization of the 3D or 4D medical image, the 2D X-ray image and the virtual mirror, which reflects the 3D or 4D medical image. 2. The device according to claim 1, characterized in that the 2D X-ray image is a subtracted X-ray angiography image. 3. The device according to any one of the preceding claims, characterized in that the virtual mirror visualizes digitally reconstructed radiographs generated from the 3D or 4D medical image. 4. The device according to any one of the preceding claims, characterized in that the virtual mirror visualizes a maximum intensity projection generated from the 3D or 4D medical image. 5. The device according to any one of the preceding claims, characterized in that the 3D or 4D medical image is obtained by an Ultrasound Imaging Device. 6. The device according to any one of the preceding claims, characterized in that the 3D or 4D medical image is obtained by a Magnetic Resonance Imaging system. 7. The device according to any one of the preceding claims, characterized in that the 3D or 4D medical image is obtained by a Computer Tomography imaging system. 8. The device according to any one of the preceding claims, characterized in that the 3D or 4D medical image of is obtained by a mobile or stationary X-ray C-arm. 9. The device according to any one of the preceding claims, characterized in that the position, orientation, size, scaling and color of the angiographic virtual mirror is controllable interactively. 10. A computer implemented method for visualizing virtual objects in angiographic applications comprising: acquiring image data corresponding to a scene, wherein first image data of the scene includes two dimensions and second image data of the scene includes at least three dimensions;determining calibrated first image data using the first image data;co-registering the calibrated first image data and the second image data; anddisplaying co-registered calibrated first image data and second image data and a virtual mirror, wherein the interactive virtual mirror reflects the second image data. 11. The computer implemented method of claim 10, wherein the virtual mirror reflects second image data relative to a projection geometry of the first image data. 12. The computer implemented method of claim 10, further comprising receiving an input adapted to position the virtual mirror for viewing different ... | - | G06K009/00
US08287459 | B2 | 2012-10-16 | Interpolating left ventricular pressures | 2008-11-06 | Exemplary techniques and systems for interpolating left ventricular pressures are described. One technique interpolates pressures within the left ventricle from blood pressures gathered without directly sensing blood pressure in the left ventricle. | 1. A system for interpolating left ventricle pressure in a patient comprising: a first sensor configured to monitor aortic pressure of the patient;a second sensor configured to monitor left atrial pressure of the patient;a third sensor configured to monitor cardiac valve events of the patient; anda processor programmed to interpolate left ventricle pressure of the patient based on a first point and a second point of a waveform corresponding to the monitored aortic pressure by the first sensor as a function of time, and a first point and a second point of a waveform corresponding to the monitored left atrial pressure by the second sensor as a function of time, wherein the first point of the measured left atrial pressure corresponds in time with a first of the monitored cardiac valve events by the third sensor and the second point of the measured left atrial pressure corresponds in time with a second of the monitored cardiac valve events by the third sensor;wherein the second point of the monitored aortic pressure coincides with a sudden transition from declining aortic pressures of a first negative slope to declining aortic pressures of a second negative slope less than the first negative slope. 2. The system of claim 1, wherein the first sensor is adapted to be positioned proximate to the aorta of the patient. 3. The system of claim 1, wherein the first sensor is configured to sense arterial pressure and the processor is programmed to approximate the aortic pressure from the sensed arterial pressure. 4. The system of claim 1, wherein the second sensor comprises a pressure sensor adapted to be positioned in the left atrium of the patient. 5. The system of claim 1, wherein the third sensor comprises a pair of electrodes configured to sense intracardiac electrograms (IEGM) and the processor is programmed to detect cardiac valve events from the IEGM. 6. The system of claim 1, wherein the third sensor comprises a sensor adapted to sense heart sounds and the processor is programmed to detect cardiac valve events from the heart sounds. 7. The system of claim 1, wherein the processor is programmed to employ curve fitting to interpolate the left ventricle pressure. 8. The system of claim 1, embodied as an implantable medical device (IMD). 9. The system of claim 1 wherein the processor is programmed to employ curve fitting between the first point of the monitored aortic pressure and the first point of the measured left atrial pressure to thereby interpolate left ventricular pressure during isovolumic contraction. 10. The system of claim 1 wherein the processor is programmed to employ curve fitting between the second point of the monitored aortic pressure and the second point of the measured left atrial pressure to thereby interpolate left ventricular pressure during isovolumic relaxation. 11. The system of claim 1 wherein the first point of the monitored aortic pressure coincides with a transition from declining aortic pressures to increasing aor... | Pacesetter, Inc. | A61B005/02 A61B005/04
US08150507 | B2 | 2012-04-03 | Body fat measurement device | 2008-05-20 | A body fat measurement device includes a bioelectrical impedance measurement body attachment unit with an electrode support and a belt. The belt includes a stretchable region at one part. The electrode support includes a fixing portion fixed with one end of the belt, and a holder for holding a portion closer to another end of the belt in a movable manner and including a wrapping length adjustment mechanism for adjusting the wrapping length thereof. The body fat measurement device includes a displacement amount detection unit for detecting a displacement amount of the belt caused by the stretching of the stretchable region, and a wrapping length adjustment mechanism control section for controlling the wrapping length adjustment mechanism based on information detected by the displacement amount detection unit. According to such a configuration, there is obtained a body fat measurement device including a bioelectrical impedance measurement abdomen attachment unit enabling smooth breathing motion without hardly giving pain to the subject, and capable of being closely attached with satisfactory reproducibility regardless of a waist length of the subject. | 1. A body fat measurement device comprising: a bioelectrical impedance measurement body attachment unit including a plurality of electrodes arranged in contact with a body of a subject in an attached state;an impedance measuring portion for measuring a bioelectrical impedance of the subject using the plurality of electrodes; anda body fat mass calculating portion for calculating a body fat mass of the subject based on the bioelectrical impedance measured by the impedance measuring portion; whereinthe bioelectrical impedance measurement body attachment unit includes an electrode support for supporting the plurality of electrodes and a long belt to be wrapped around the body of the subject in the attached state to attach the electrode support to the body of the subject;the belt includes, in least at one part, a stretchable region that stretches in a length direction;the electrode support includes a fixing portion fixed with one end of the belt in a relatively immovable manner with respect to the electrode support and a holder for holding a portion closer to the other end of the belt in a relatively movable manner with respect to the electrode support in the attached state;the holder includes a wrapping length adjustment mechanism for adjusting a wrapping length of the belt; andthe body fat measurement device further includes,a displacement amount detection unit for detecting a displacement amount in the length direction of the belt caused by the stretching of the stretchable region, anda wrapping length adjustment mechanism control section for automatically adjusting the wrapping length of the belt by controlling the wrapping length adjustment mechanism based on information detected by the displacement amount detection unitwherein the wrapping length adjustment control section extends the belt when the detected displacement amount of the stretchable region determined by the displacement amount detection unit surpasses a predetermined value and the wrapping length adjustment control section retracts the belt when the detected displacement amount of the stretchable region determined by the displacement amount detection unit goes below the predetermined value. 2. The body fat measurement device according to claim 1, wherein the wrapping length of the belt is adjusted during an attachment task of attaching the bioelectrical impedance measurement body attachment unit to the body of the subject. 3. The body fat measurement device according to claim 1, wherein the wrapping length of the belt is constantly adjusted during a measurement operation of the bioelectrical impedance. 4. The body fat measurement device according to claim 1, further comprising: a body peripheral length measurement unit for measuring a body peripheral length of the subject by detecting a wrapping length of the belt wrapped around the body of the subject with the bioelectrical impedance measurement body attachment unit attached to the body of the subject; whereinthe body fat mass ... | OMRON HEALTHCARE Co., Ltd. | A61B005/05 A61B005/00
US08209000 | B2 | 2012-06-26 | Device for sensing physiological signal and method for sensing the same | 2009-03-23 | A device for sensing a physiological signal comprises: two sensing units connected to the palms a subject respectively to receive a first electrocardiogram (ECG) signal; a filter for generating a second ECG signal by filtering the first ECG signal; an amplifying unit for generating a third ECG signal by amplifying the second ECG signal; an analog to digital converting unit for converting the third ECG signal into a digital signal; an operating unit for generating a plurality of analysis data by operationally analyzing the digital signal; and a display unit for displaying the plurality of analysis data. Therefore, the accuracy of the ECG is improved and the operation is simplified. | 1. An device for sensing a physiological signal comprises: two sensing units connected to two palms of a subject respectively for receiving a first electrocardiogram (ECG) signal;a filter for generating a second ECG signal by filtering the first ECG signal;an amplifying unit for generating a third ECG signal by amplifying the second ECG signal;an Analog to Digital converting unit for converting the third ECG signal into a digital signal;an operating unit for generating a plurality of analysis data by operational analyzing the digital signal, comprising: a QRS wave sieving unit for sieving a plurality of consecutive QRS waves from the digital signal, a heart beat measurement unit for generating a heartbeat cycle signal according to the QRS waves, a time-domain analysis unit for generating a time-domain analysis data according to the heartbeat cycle signal, a Fourier analysis unit for generating a Fourier analysis data, according to the heartbeat cycle signal, a PQRST wave sieving unit for sieving a plurality consecutive PQRST waves from the digital signal; and a PQRST wave analysis unit for generating a ECG analysis data according to the PQRST waves; anda display unit for displaying the plurality of analysis data. 2. The device of claim 1, wherein the heartbeat cycle measurement unit measures the intervals of R-R waves between the two QRS waves for generating the heartbeat cycle signal. 3. The device of claim 1, wherein the time domain analysis unit carries out the analyses of one of the heartbeat cycle such as standard deviation of all NN intervals, Standard deviation of the averages of NN intervals in all 5-minute segments of the entire recording, the square root of the mean of the sum of the squares of differences between adjacent NN intervals, mean of the standard deviations of all NN intervals for all 5-minute segments of the entire recording, standard deviation of differences between adjacent NN intervals, number of pairs of adjacent NN intervals differing by more than 50 ms in the entire recording and NN50 count divided by the total number of all NN intervals to generate the time-domain analysis data. 4. The device of claim 1, wherein the Fourier analysis unit carries out the analysis of one of heart rhythm cycle signal for power spectrum density of the total power, extremely low frequency rhythm power spectrum density, low-frequency rhythm power spectrum density, high-frequency heart-power spectrum density, high-frequency low-ratio, low-frequency standard, high-frequency standard to generate the Fourier analysis data. 5. The device of claim 1, wherein the PQRST wave analysis units generates the ECG analysis data by calculating high points of the PQRST wave and intervals between the high points. 6. The device of claim 1, wherein the device for sensing a physiological signal is integrated into a mobile phone, a PDA, a notebook computer or a MP3 player. 7. The device of claim 1, wherein the device for sensing a physiological signal can ... | National Yang Ming University | A61B005/04
US08746248 | B2 | 2014-06-10 | Determination of patient circuit disconnect in leak-compensated ventilatory support | 2008-12-12 | This disclosure describes systems and methods for detecting disconnect conditions in a ventilator. The disclosure describes a model-based enhancement to conventional disconnect detection. The methods and systems described herein compensate for the additional leakage that occurs due to inelastic and elastic leaks in the ventilation system. One method described includes calculating the actual leakage from the ventilation system including leaks from elastic leakage and inelastic leakage based on measurements of pressure and flow in the ventilation system for a breath and then comparing this leakage to a calculated hypothetical maximum allowable leakage determined based on an operator-selected maximum allowable leakage and the measurements of pressure for the same breath. Disconnection is assumed if the actual leakage is greater than the maximum allowable leakage. | 1. A method of detecting disconnection of a ventilation system during delivery of gas from a medical ventilator to a patient, the ventilation system comprising a processor and a memory, the method comprising: developing, by the ventilation system, an actual leakage equation describing leakage from the ventilation system as a function of pressure in the ventilation system, wherein developing the actual leakage equation comprises: taking one or more measurements of instantaneous pressure or instantaneous flow in the ventilation system during a period of delivery of gas to the patient;determining an actual leakage from the ventilation system during the period;based on the one or more measurements and the actual leakage for the period, modeling the actual leakage as a first leakage component through a first orifice of a fixed size and a second leakage component through a second orifice of a varying size, wherein the first and second leakage components are different functions of pressure in the ventilation system; anddeveloping the actual leakage equation based on the first and second leakage components;developing a maximum leakage equation describing a maximum allowed leakage from the ventilation system as a function of pressure in the ventilation system;monitoring pressure in the ventilation system during delivery of gas to the patient during a breath;calculating an actual breath leakage from the ventilation system during the breath based on a current pressure using the actual leakage equation;calculating a maximum allowed leakage from the ventilation system during the breath based on the current pressure using the maximum leakage equation; andcomparing the calculated maximum allowed leakage and the actual breath leakage. 2. The method of claim 1 further comprising: identifying that the ventilation system has been disconnected from the patient based on results of the comparing operation. 3. The method of claim 1 further comprising: calculating the actual leakage from the ventilation system based on the monitored pressure, the first leakage component and the second leakage component. 4. The method of claim 1 wherein developing a maximum leakage equation further comprises: receiving a maximum allowed leak flow at a selected therapy setting; anddeveloping the maximum leakage equation based on the maximum allowed leak flow and the selected therapy setting. 5. The method of claim 4 wherein developing a maximum leakage equation further comprises: based on the maximum allowed leakage value and selected therapy setting, modeling the maximum leakage as a third leakage component through a third orifice of a fixed size and a fourth leakage component through a fourth orifice of a varying size, wherein the third and fourth leakages are different functions of pressure in the ventilation system; anddeveloping the maximum leakage equation based on the third and fourth leakage components. 6. The method of claim 5 further comprising: calculating the maximum leak... | Covidien LP | A61M016/00
US08491486 | B2 | 2013-07-23 | Assessing a subject's circulatory system | 2009-11-17 | An apparatus including an input interface configured to provide signals from at least two sensors for at least two postures including: signals, dependent upon blood presence, from a first sensor when a subject is in a first posture; signals, dependent upon blood presence, from the first sensor when the subject is in a second posture; signals, dependent upon blood presence, from a second sensor when the subject is in the first posture; and signals, dependent upon blood presence, from the second sensor when the subject is in the second posture; and processing circuitry configured to determine and output a metric by combining, according to predefined calibration data the provided signals. | 1. An apparatus comprising: an input interface configured to provide signals from at least two sensors for at least two postures including: signals, dependent upon blood presence, from a first sensor when a subject is in a first posture;signals, dependent upon blood presence, from the first sensor when the subject is in a second posture;signals, dependent upon blood presence, from a second sensor when the subject is in the first posture; andsignals, dependent upon blood presence from the second sensor when the subject is in the second posture;processing circuitry configured to determine and output a metric by combining, according to pre-defined calibration data the provided signals; anda memory storing multiple sets of calibration data comprising a set of calibration data for each of a plurality of predetermined standard sequences of different body postures; wherein the processing circuitry is configured to determine and output a metric for a particular predetermined standard sequence of different body postures by combining, according to calibration data for the particular predetermined standard sequence of different body postures, the provided signals. 2. An apparatus as claimed in claim 1, wherein the provided signals, for each combination of sensor and posture, comprises at least one logarithm of detected light intensity. 3. An apparatus as claimed in claim 1, wherein the signals, for each combination of sensor and posture, include a time varying component of detected light intensity and a separated quasi static component of detected light intensity. 4. An apparatus as claimed in claim 1, wherein the signals, for each combination of sensor and posture, include separately a logarithm of a time varying component of detected light intensity and a logarithm of a quasi static component of the detected light intensity. 5. An apparatus as claimed in claim 1, wherein the signals, for each combination of sensor and posture, include a signal based upon a light intensity signal detected at an optical reflectance sensor and a signal based upon a light intensity signal detected at an optical transmission sensor. 6. An apparatus as claimed in claim 1, wherein the signals, for each combination of sensor and posture, include a signal based upon a light intensity signal detected at a first wavelength but not at a second wavelength and a signal based upon a light intensity signal detected at, at least, the second wavelength but not the first wavelength. 7. An apparatus as claimed in claim 1, wherein the calibration data is used to assess divergence of the provided signals from an expected average of a statistical model of expected signals to produce the metric, wherein the provided signals comprise signals that have been statistically manipulated to be averaged signals. 8. An apparatus as claimed in claim 1, wherein the calibration data is predetermined using machine learning. 9. An apparatus as claimed in claim 1, configured to emulate an artificial ne... | Dialog Devices Limited | A61B005/02
US08255036 | B2 | 2012-08-28 | Oxygen-enhanced magnetic resonance imaging technique and compartmental model algorithm | 2008-04-18 | The present invention relates to a method of characterizing lung function in a subject in need of such characterization. The method comprises performing an imaging technique, on a voxel defined within a lung space of interest. Image data is generated over a time period during which the subject inhales gases with at least two different partial pressures of a paramagnetic gas. A compartmental model algorithm is applied to the image data generated for the voxel to provide information on ventilation, diffusion and perfusion of a lung. The paramagnetic gas is preferably Oxygen. The imaging technique is preferably Oxygen Enhanced Magnetic Resonance Imaging (OE-MRI). | 1. A method of characterising lung function in a subject in need of such characterisation comprising: performing, with an imaging system having a computer and a processor, an Oxygen-Enhanced Magnetic Resonance Imaging (OE-MRI) technique, on a voxel defined within a lung space of interest,generating image data, with the imaging system, over a time period during which the subject inhales gases with at least two different partial pressures of oxygen; andapplying a compartmental model algorithm, with the processor, to the image data generated for the voxel over said time period to measure rates at which oxygen was removed from an alveoli gaseous space into a fluid of an alveolar membrane, interstitial spaces and alveolar capillaries and removed from the alveolar capillaries when taken into the body via a blood stream to provide information on ventilation, diffusion across the alveolar membrane and perfusion of a lung. 2. The method of claim 1, further comprising dividing the lung space into a matrix of voxels and generating OE-MRI data for each voxel. 3. The method of claim 2, wherein the OE-MRI data is generated while the subject first inhales a first gas with a partial pressure of oxygen between 0% and 35% oxygen; then breathes a second gas with a partial pressure of oxygen between 45% and 100% oxygen; and finally inhales the first gas again. 4. The method of claim 3 wherein the first gas is air and the second gas is 100% oxygen. 5. The method according to claim 1, further comprising applying techniques to improve image registration to ensure that the imaging technique is conducted on the same voxel over time. 6. The method according to claim 1 wherein the compartmental model algorithm is a two-compartment model based on physiological parameters for rate of ventilation of the lungs, oxygen diffusion across alveoli and pulmonary blood flow. 7. The method according to claim 6, further comprising calculating, with the compartmental model algorithm, combined oxygen concentration of a second compartment comprising the alveolus membrane, interstitial space between the membrane and pulmonary capillaries and the plasma within the capillaries (Cp). 8. The method according to claim 6, further comprising calculating, with the compartmental model algorithm, fractional volume of blood plasma and tissue water per MRI visible tissue (Vp)). 9. The method according to claim 6, further comprising calculating, with the compartmental model algorithm, diffusing capacity of the alveolar membrane (Kox). 10. The method according to claim 6, further comprising calculating, with the compartmental model algorithm, E, the extraction fraction of oxygen from the tissue water and capillaries, and Fb the rate of blood flow in the capillaries. 11. The method according to claim 6, further comprising calculating, with the compartmental model algorithm, time to achieve maximum concentration of oxygen (CA) in the alveolus space, a parameter of the oxygen input function CA. ... | The University of Manchester | A61B005/00
US08060192 | B2 | 2011-11-15 | Method and system for detecting T-wave alternans | 2008-12-10 | A method for generating a cardiac electrical instability assessment is disclosed herein. The method includes obtaining a short duration T-wave alternans (SDTWA) measurement, obtaining a long duration T-wave alternans (LDTWA) measurement, and obtaining a cardiac electrical instability assessment based on both the SDTWA measurement and the LDTWA measurement. | 1. A method comprising: obtaining a short duration T-wave alternans (SDTWA) measurement using a processor;obtaining a long duration T-wave alternans (LDTWA) measurement using a processor;comparing the SDTWA measurement to a high differential limit;comparing the LDTWA measurement to a low differential limit that is different from the high differential limit; andcalculating a cardiac electrical instability assessment using a processor based on the results of the comparisons of both the SDTWA measurement to the high differential limit and the LDTWA measurement to the low differential limit. 2. The method of claim 1, wherein said obtaining a SDTWA measurement comprises obtaining a SDTWA measurement based on data acquired from no more than 16 consecutive heartbeats. 3. The method of claim 1, wherein said obtaining a LDTWA measurement comprises obtaining a LDTWA measurement based on data acquired from at least 64 consecutive heartbeats. 4. The method of claim 1, wherein said step of obtaining a LDTWA measurement comprises eliminating high differential data from the LDTWA measurement. 5. The method of claim 1, wherein said obtaining a SDTWA measurement and said obtaining a LDTWA measurement each comprise bifurcating data derived from a plurality of sequential heartbeats into even beat data and odd beat data. 6. The method of claim 5, wherein said obtaining a SDTWA measurement and said obtaining a LDTWA measurement each comprise extracting a ST-T segment of the even beat data and the odd beat data. 7. The method of claim 6, wherein said obtaining a SDTWA measurement and said obtaining a LDTWA measurement each comprise establishing an even ST-T segment average based on the even beat data and an odd ST-T segment average based on the odd beat data. 8. The method of claim 7, wherein said obtaining a SDTWA measurement and said obtaining a LDTWA measurement each comprise comparing the even ST-T segment average with the odd ST-T segment average. 9. The method of claim 4, wherein said eliminating high differential data from the LTDWA comprises eliminating differentials in excess of 40 microvolts from the LTDWA. 10. The method of claim 1, wherein said obtaining a cardiac electrical instability assessment comprises diagnosing cardiac electrical instability if the SDTWA measurement exceeds the high differential limit or if the LDTWA measurement exceeds the low differential limit. 11. The method of claim 10, wherein said obtaining a cardiac electrical instability assessment comprises diagnosing cardiac electrical instability if the SDTWA measurement exceeds the high differential limit of 60 microvolts or if the LDTWA measurement exceeds the low differential limit of 5 microvolts. 12. The method of claim 1, further comprising performing a TWA burden analysis in order to obtain a degree of concern assessment. 13. A method comprising: obtaining a short duration T-wave alternans (SDTWA) measurement using a processor;obtaining a long duration T-wave alternans... | General Electric Company | A61B005/0402
US08133172 | B2 | 2012-03-13 | Brain retractor apparatus for measuring and predicting electrophysiological parameters | 2008-12-23 | Described is a surgical system for monitoring a patient's condition during surgery. One aspect is a non-contact EEG sensor. The non-contact EEG sensor can be used to predict the onset of physiological disorders. Another aspect includes the use of a plurality of pressure sensors to determine the pressure applied by retractors on the patient, including the brain and other organs. | 1. A brain retractor having a plurality of non-contact EEG sensors configured to measure EEG signals and the pressure exerted on a brain during surgical procedures of the brain, the brain retractor comprising: a brain surgery retractor blade;a plurality of non-contact EEG sensors disposed on said retractor blade, each non-contact EEG sensor configured to provide an indication of electrical signals associated with the patient's brain;a plurality of pressure sensors disposed on said retractor blade;a temperature sensor disposed on said retractor blade;a processor in communication with said non-contact EEG sensors to determine an indication of the EEG of the brain; anda display in communication with the processor, the display configured to receive information from the processor and provide an indication of the EEG, andwherein the non-contact EEG sensors are disposed within the pressure sensors. 2. The brain retractor of claim 1, wherein the non-contract EEG sensors comprise a mosfet. 3. A brain retractor configured to monitor a condition of a patient during a surgical procedure on a brain, the brain retractor system comprising: a brain surgery retractor blade configured to retract at least a portion of the patient's brain during the surgical procedure;a plurality of pressure sensors with continuous output disposed on said retractor blade, each pressure sensor configured to provide an indication of a pressure exerted against said pressure sensor;a plurality of EEG sensors disposed within the plurality of pressure sensors:a software controlled processor in communication with said pressure sensors to receive signals from said pressure sensors and that processes said signals to provide an indication of the pressure exerted on the brain when the retractor is in use;and a display screen in communication with the software controlled processor. 4. The brain retractor of claim 3, wherein the EEG sensors are configured to measure capacitive electrical changes. 5. The brain retractor of claim 3, wherein the EEG sensors are configured to measure electrical signals associated with the patient's brain without being in physical contact with the patient's brain. 6. The brain retractor of claim 3, further comprising a temperature sensor. 7. A non-contact electrode for measuring the EEG in a patient, the electrode comprising: a first non-contact sensing portion configured to sense an indication of a biopotential of a first portion of a patient without contact with the patient;a second non-contact sensing portion configured to sense an indication of second biopotential of a second portion of a patient without contact with the patient;circuitry configured to use said first indication of a biopotential and said second indication of a biopotential to determine an indication of the EEG in a patient,wherein at least one of the non-contact sensing portions is disposed within a pressure sensor. 8. The non-contact electrode of claim 7, wherein the circuitry comprises a... | Pharmaco-Kinesis Corporation | A61B001/32
US08574255 | B2 | 2013-11-05 | Narrow-profile lancing device | 2010-03-02 | In combination, a blood glucose testing meter comprising a slot for receiving a test strip, a display, one or more control devices, and a battery compartment and a lancing device for releasable coupling to the blood glucose test meter over the battery compartment. The lancing device releasably couples directly to the testing meter over the battery compartment. Optionally, the lancing device is mounted to a mounting clip releasably coupled to the testing meter over the battery compartment. The lancing device comprises a housing, a lancet opening disposed at one end of the housing, an energizing member for charging the lancing device, and a release button for activating a lancet within the lancing device. | 1. In combination, a blood glucose testing meter comprising a battery compartment, the battery compartment comprising a chamber within the meter for housing at least one battery, and an access opening for direct insertion and removal of the at least one battery to and from the chamber through the access opening; and a lancing device for releasable coupling to the blood glucose testing meter over the battery compartment, wherein the lancing device takes the place of a battery cover on the blood glucose testing meter, and is repositionable relative to the blood glucose testing meter between a closed configuration wherein the lancing device covers the access opening and prevents insertion and removal of the at least one battery to and from the chamber of the blood glucose testing meter, and an open configuration wherein the lancing device does not cover the access opening and permits insertion and removal of the at least one battery to and from the chamber of the blood glucose testing meter. 2. The combination of claim 1, wherein the lancing device releasably couples directly to the testing meter over the battery compartment. 3. The combination of claim 1, wherein the lancing device is mounted to a mounting clip releasably coupled to the testing meter over the battery compartment. 4. The combination of claim 1, wherein the lancing device comprises a housing and a lancet opening disposed at one end of the housing. 5. The combination of claim 4, wherein the lancet opening of the lancing device projects at least adjacent to an outer peripheral edge of the testing meter. 6. The combination of claim 4, wherein the housing of the lancing device comprises external coupling members corresponding to those of an original battery cover of the testing meter. 7. The combination of claim 1, wherein the lancing device comprises an energizing member for charging the lancing device and a release button for activating a lancet within the lancing device. 8. The combination of claim 7, wherein the energizing member and the release button on the lancing device projects at least adjacent to an outer peripheral edge of the glucose test meter. 9. The combination of claim 1, wherein the lancing device is used in place of an original battery cover of the testing meter, the original battery cover being removed and replaced by the lancing device to cover the battery compartment, wherein the lancing device generally matches the shape and size of the battery cover. 10. The combination of claim 9, wherein the lancing device comprises at least one coupling member for coupling the lancing device to the testing meter. 11. The combination of claim 1, wherein the blood glucose testing meter includes a slot for receiving a test strip. 12. In combination, a body fluid testing meter comprising a battery compartment, the battery compartment comprising a chamber within the meter for housing at least one battery, and an access opening for direct insertion and removal of the at le... | Facet Technologies, LLC | A61B017/14 A61B017/32
US08721555 | B2 | 2014-05-13 | Method for measuring central venous pressure or respiratory effort | 2010-02-18 | Photoplethysmography (PPG) is obtained using one red (e.g., 660 nm) and one infrared (e.g., 880 to 940 nm) light emitting diode with a single photo diode in combination with a pressure transducer thereby allowing both CVP and SpO2 to be measured simultaneously. The system also includes sensors capable of measuring position, angle and/or movement of the sensor or patient. Once the PPG signal is acquired, high pass adaptive and/or notch filtering can be used with one element of the filter from the red and infrared signals used to measure the arterial changes needed to compute SpO2 and the other element of the signal can be used to measure CVP changes. | 1. A non-invasive system for measuring central venous pressure, the system comprising: a photoplethysmography sensor and a pressure sensor adapted to be placed on a patient's skin;wherein the photoplethysmography sensor generates a photoplethysmography signal, and the pressure sensor generates a pressure signal which comprises an element for determining central venous pressure informationa motion sensor which generates a motion signal comprising an indication of one or more changes in a position of the patient; andan acquisition signal processing quantification module in communication with the photoplethysmography sensor, the pressure sensor, and the motion sensor and configured tofilter the photoplethysmography signal, anduse the photoplethysmography signal, the pressure signal, and the motion signal to determine a measurement of respiration, the measurement of respiration relating to central venous pressure. 2. The system of claim 1, further comprising: a position sensor which generates a position signal comprising a position of the patient's body;wherein the acquisition signal processing quantification module is in communication with the position sensor and is further configured to use the photoplethysmography signal, the motion signal, and the position signal to determine the measurement of respiration. 3. The system of claim 2 wherein the measurement of respiration comprises discrete central venous pressure information, the position signal comprises a position of the patient's head, and the acquisition signal processing quantification module is further configured to use changes in the position of the patient's head to extract the discrete central venous pressure information from the photoplethysmography signal. 4. The system of claim 2 wherein the acquisition signal processing quantification module is further configured to filter the photoplethysmography signal to extract effort arousal waves. 5. The system of claim 2 wherein the position signal comprises an indication of the position, angle and movement of the position sensor. 6. The system of claim 1, wherein the measurement of respiration comprises a measurement of central venous pressure. 7. The system of claim 6, further comprising an application in communication with the acquisition signal processing quantification module, wherein the application is configured to: receive the measurement of central venous pressure; andidentify an apnea based on the measurement of central venous pressure. 8. The system of claim 7, wherein the application is further configured to generate a control signal for a positive airway pressure ventilation device based on the identified apnea. 9. The system of claim 7, wherein the identification of the apnea comprises discriminating between obstructive, central, and mixed apneas. 10. The system of claim 9, wherein the application is further configured to: receive a measurement of airflow; anduse the measurement of central venous pressure and the measurem... | Watermark Medical, Inc. | A61B005/02
US08358128 | B2 | 2013-01-22 | Surgical navigation system with magnetoresistance sensors | 2008-11-28 | A surgical navigation system having one or more magnetoresistance sensors, where the sensors have the noise and dynamic range appropriate for electromagnetic position and orientation tracking. The surgical navigation system comprising at least one magnetoresistance reference sensor rigidly attached to an anatomical reference of a patient, at least one magnetoresistance sensor attached to at least one device, and at least one processor for determining the position and orientation of the at least one device. | 1. A surgical navigation system comprising: at least one magnetoresistance reference sensor coupled to a navigation interface and rigidly attachable to an anatomical reference of a patient;at least one magnetoresistance sensor coupled to the navigation interface and attachable to at least one device; andat least one processor coupled to the navigation interface for determining the position and orientation of the at least one device;wherein the at least one magnetoresistance reference sensor and the at least one magnetoresistance sensor each comprising: an insulating substrate;an alternating pattern of a metal material and a semiconductor material deposited on a surface of the insulating substrate; anda bias magnet material deposited on a surface of the alternating pattern of the metal material and the semiconductor material; andwherein the alternating pattern of the metal material and the semiconductor material is between the insulating substrate and the bias magnet material. 2. The surgical navigation system of claim 1, wherein the bias magnet material subjects the semiconductor material to a magnetic field. 3. The surgical navigation system of claim 2, wherein the magnetoresistance sensor provides a signal in response to a strength and a direction of the magnetic field. 4. The surgical navigation system of claim 1, wherein the magnetoresistance sensor has an active area of approximately 0.1 mm by 0.1 mm in size. 5. A surgical navigation system comprising: at least one magnetoresistance reference sensor rigidly attached to an anatomical reference of a patient;at least one electromagnetic coil sensor attached to at least one device; andat least one processor for determining the position and orientation of the at least one device;wherein the magnetoresistance reference sensor comprises an insulating substrate, an alternating pattern of a metal material and a semiconductor material deposited on a surface of the insulating substate, and a bias magnet material deposited on a surface of the alternating pattern of the metal material and the semiconductor material; andwherein the alternating pattern of the metal material and the semiconductor material is between the insulating substrate and the bias magnet material. 6. The surgical navigation system of claim 5, wherein the bias magnet material subjects the semiconductor material to a magnetic field. 7. The surgical navigation system of claim 6, wherein the magnetoresistance reference sensor provides a signal in response to a strength and a direction of the magnetic field. 8. The surgical navigation system of claim 7, wherein the magnetoresistance sensor has an active area of approximately 0.1 mm by 0.1 mm in size. 9. A surgical navigation system comprising: at least one electromagnetic coil sensor rigidly attached to an anatomical reference of a patient;at least one magnetoresistance sensor attached to at least one device; andat least one processor for determining the position and orientation of... | General Electric Company | G01R033/09 A61B005/05
US09044565 | B2 | 2015-06-02 | Oral-nasal cannula system enabling CO2 and breath flow measurement | 2009-10-28 | An oral-nasal cannula comprising at least one nasal breath inlet for carbon dioxide (CO2) sampling; and at least one nasal breath inlet for flow measurement, wherein said at least one nasal breath inlet for flow measurement is separated from said at least one nasal breath inlet for CO2 sampling, such that said cannula is configured to facilitate CO2 sampling and flow measurement essentially without cross-interference. | 1. An oral-nasal cannula configured for simultaneous, essentially interference-free carbon dioxide (CO2) sampling and flow measurement of oral and nasal breath, the cannula comprising: a main body portion comprising: two nasal prongs for directing nasal breath for CO2 sampling (NCO2);a third nasal prong for directing nasal breath for flow measurement (NF);an oral scoop for directing oral breath for both oral flow measurement (OF) and oral CO2 sampling (OCO2);a first junction formed within said main body portion, above said oral scoop, said first junction configured to join said OCO2 obtained from said scoop with said NCO2 obtained from said two nasal prongs;a breath collection bore configured to receive said NCO2 and OCO2 from said first junction; anda second junction formed outside said main body portion and configured to join said OF with said NFso as to essentially prevent fluid flow connection between said NF and said OF within said main body portion. 2. The cannula of claim 1, further comprising an oral exit port exiting from said oral scoop at an upper end of said scoop. 3. The cannula of claim 1, further comprising an oxygen delivery outlet. 4. The cannula of claim 1, wherein said second junction is further configured to join said first junction is further configured to join said OCO2 and said NCO2 with said OF. 5. An oral-nasal cannula configured for simultaneous, essentially interference-free carbon dioxide (CO2) sampling and flow measurement of oral and nasal breath, the cannula comprising: a main body portion comprising: an oral scoop for directing oral breath for CO2 sampling (OCO2) and flow measurement (OF);two nasal prongs for directing nasal breath for CO2 sampling (NCO2);a third nasal prong for directing nasal breath for flow measurement (NF);a first junction formed within said main body portion, above said oral scoop, said first junction configured to join said OCO2, said OF and said NCO2; anda second junction formed outside said main body portion and configured to join said OF with said NF so as to essentially prevent fluid flow connection between said NF and said and said OF within said main body portion. 6. The oral-nasal cannula of claim 5, wherein interference-free carbon dioxide (CO2) sampling and flow measurement is achieved by virtue of early separation of exhaled nasal breath for CO2 sampling and exhaled nasal breath for flow measurement. 7. The oral-nasal cannula of claim 5, wherein interference-free carbon dioxide (CO2) sampling and flow measurement is achieved by virtue of early separation of exhaled oral breath for CO2 sampling and exhaled oral breath for flow measurement. 8. The oral-nasal cannula of claim 5, further comprising an oxygen outlet being in fluid segregation from said CO2 sampling and said breath flow measurement, such that interference to said CO2 sampling sub-system and said breath flow measurement sub-system is essentially prevented. 9. A method for sampling carbon dioxide (CO2) and measuring... | Oridion Medical (1987) Ltd. | A61M016/06
US08551016 | B2 | 2013-10-08 | Multi compartment body part scraping fluid collection device | 2009-12-01 | An embodiment is a fluid sample collection system. More specifically, an embodiment is a fluid sample collection system to facilitate collection of biological specimens and particularly to facilitate collection of saliva, urine, and stool specimens from human or animal species for the purpose of extracting purified DNA and/or RNA. | 1. An apparatus, comprising: a handle having a first end and a second end:a collector portion coupled to the second end of the handle at a junction, the collector portion comprising opposed first and second surfaces, each of the first surface and second surfaces having a corresponding first and second plurality of protrusions distributed on the respective surface, each protrusion extending outward from the corresponding first or second surface to a distal end;a buffer tube including an internal cavity adapted to removably receive at least the collector portion therein, the buffer tube further including a buffer solution contained within the internal cavity;a locking portion coupled to the handle proximate the junction of the handle and collector portion, the locking portion including a locking member removably engageable to the buffer tube and a seal member adapted to sealingly engage the buffer tube internal cavity when the collector portion is inserted into the internal cavity. 2. The apparatus of claim 1, the locking member further comprising one or more locking arms extending laterally from the locking portion. 3. The apparatus of claim 2, the one or more locking arms each further comprising one or more locking arm protrusions to engage one or more buffer tube dimples formed in the buffer tube. 4. The apparatus of claim 1, the buffer tube further comprising a seal shoulder to detachably engage the seal member. 5. The apparatus of claim 1, the buffer tube further comprising a flange stand to stand the buffer tube substantially upright. 6. The apparatus of claim 1 further comprising a buffer tube lid to detachably engage the buffer tube and seal the internal cavity. 7. A apparatus as in claim 1, further comprising: wherein at least some protrusions in each of the first and second plurality of protrusions include corresponding open channels extending through each such protrusion, each open channel extending from the respective protrusion distal end through the opposed second surface. 8. A apparatus as in claim 7, further comprising: wherein the first and second pluralities of protrusions comprise symmetrical patterns aligned with each other on their respective opposed surfaces, and further wherein each of the corresponding open channels extends from the respective protrusion distal end through the distal end of a corresponding protrusion on the opposed surface. 9. A apparatus as in claim 1, further comprising: wherein at least some protrusions in each of the first and second plurality of protrusions include a dimple disposed at the respective protrusion distal end. 10. A apparatus as in claim 8, further comprising: wherein at least some protrusions in each of the first and second plurality of protrusions include a dimple disposed at the respective protrusion distal end. | Oasis Diagnostics Corp. | A61B005/00
US07998085 | B2 | 2011-08-16 | Incentive spirometry devices by the employment of verbal simulated humanlike voices and using a capacitive sensing component for determining patient use and measurement obtained from such use | 2009-01-17 | An apparatus used in the medical industry, in order to increase transpulmonary pressure and respiratory volumes, to improve inspiratory muscle performance and re-establish the normal pulmonary hyperinflation, through the employment of electronic technology, providing audible, simulated, verbal, human sounding words, that assist, guide and prompt, increasing patient usage. In one embodiment, the Incentive Spirometer uses a capacitive sensing circuit for sensing movement of the float within the tube wall and for obtaining a measurement or reading of the patient's performance with the Incentive Spirometer. | 1. An Incentive Spirometer assembly, comprising: an Incentive Spirometer having a tube portion and a float, said float residing within said tube portion and movable therein with respect to the tube portion; anda plurality of capacitive sensors disposed along the tube portion with each capacitive sensor representing a volume measurement performed by a user with the Incentive Spirometer; anda conductive material provided on said float member;wherein when the user uses the Incentive Spirometer said float will rise upward along said tube portion and at least one of said plurality of capacitive sensors will sense the conductive material on said float member. 2. The Incentive Spirometer assembly of claim 1 further comprising an electronic assembly for receiving signals from said plurality of capacitive sensors; wherein a highest sensor of the plurality of capacitive sensors that senses the conductive material during use of the Incentive Spirometer by the user triggers a measurement reading to be sent to said electronic assembly. 3. The Incentive Spirometer assembly of claim 1 further comprising an electronic assembly for receiving signals from said plurality of capacitive sensors; wherein movement of said float from use of the Incentive Spirometer by the user causes at least one of said plurality of capacitive sensors sends a signal to the electronic assembly representing that the user has used the Incentive Spirometer. 4. The Incentive Spirometer assembly of claim 1 further comprising means for reducing the presence of non-float conductivity in a detection range of said plurality of capacitive sensors. 5. The Incentive Spirometer assembly of claim 4 wherein said means for reducing is a cover member disposed around said plurality of capacitive sensors. 6. The Incentive Spirometer assembly of claim 1 wherein said plurality of capacitive sensors detect movement of said float from use of the Incentive Spirometer by the user without any of said plurality of capacitive sensors coming into physical contact with the conductive material provided on said float. 7. The Incentive Spirometer assembly of claim 1 wherein said float is coated with said conductive material. 8. An Incentive Spirometer assembly, comprising: an Incentive Spirometer having a tube portion and a float, said float residing within said tube portion and movable therein;at least one capacitive sensor associated with the tube portion; anda conductive material associated with said float;wherein said at least one capacitive sensor sensing the movement of the float within the tube portion without any physical contact between the conductive material and the at least one capacitive sensor. 9. The Incentive Spirometer assembly of claim 8 wherein said at least one capacitive sensor is a plurality of capacitive sensors disposed along a wall area of the tube portion with each capacitive sensor representing a volume measurement performed by a user with the Incentive Spirometer; wherein when the us... | Prompting Audible Incentive Devices, Inc. | A61B005/08
US08920345 | B2 | 2014-12-30 | System and apparatus for continuous monitoring of movement disorders | 2009-12-07 | Disclosed embodiments include a complete system and platform which allows for continuous monitoring of movement disorders during normal daily activities in the clinic, home, and other normal daily environments. The system comprises: 1) a wearable apparatus for continuous monitoring of movement disorders, 2) a docking station, 3) a web server, and 4) methods for statistical analysis that generate movement impairment measures. Disclosed embodiments include a wearable movement monitoring apparatus comprising of (a) a sensor module including a plurality of low power micro-electromechanical systems kinematics sensors; (b) a microprocessor module including a low power microcontroller configured for device control, device status, and device communication; (c) a data storage module including a solid state local storage medium; (d) a wireless communication module including a low power surface mount transceiver and an integrated antenna; and (e) a power and docking module including a battery, an energy charging regulator circuit, and a docking connector. | 1. A wearable movement monitoring apparatus, comprising: (a) a sensor module comprising a plurality of low power solid state kinematics sensors, wherein said low power sensors consume less than 50 mW;(b) a microprocessor module comprising a low power microcontroller configured for device control, device status, and device communication;(c) a data storage module comprising a solid state local storage medium, said data storage module configured for sampling and storage of kinematics data at frequencies of 20 or more samples per second;(d) a wireless communication module comprising a low power bidirectional transceiver wherein said wireless communication module is configured for communicating and synchronizing sampling time instances of said sensor module with signals from a second apparatus; and(e) a power and docking module comprising a battery, an energy charging regulator circuit, and a docking connector. 2. The wearable movement monitoring apparatus of claim 1, wherein said plurality of solid state kinematics sensors include a plurality of MEMS, surface mount, low power, low noise inertial sensors including a three-axis accelerometer and a three-axis gyroscope. 3. The wearable movement monitoring apparatus of claim 2, wherein said plurality of solid state kinematics sensors further include a surface mount, low power, low noise, GMR magnetometer. 4. The wearable movement monitoring apparatus of claim 1, wherein said solid state local storage medium is substantially equivalent to a high capacity SD card configured for multi-day local storage of movement monitoring data at frequencies of 20 or more samples per second. 5. The wearable movement monitoring apparatus of claim 1, wherein said communication module is configured for communicating with a host computer while transmitting kinetic sensor data. 6. The wearable movement monitoring apparatus of claim 5, wherein said integrated antenna in said wireless communication module is a bidirectional groundplane PCB patch antenna. 7. The wearable movement monitoring apparatus of claim 6, wherein said communication module accepts transmissions from a plurality of beacons and calculates the device location. 8. The wearable movement monitoring apparatus of claim 1, wherein said power and docking module comprising said battery, said energy charging regulator circuit, and said docking connector includes an external connector to access external power and provide high speed communication with an external docking station. 9. The wearable movement monitoring apparatus of claim 8, wherein said energy charging regulator circuit is a solid state integrated circuit charger. 10. The wearable movement monitoring apparatus of claim 9, wherein said solid state integrated circuit charger is a linear Lithium Ion Polymer battery charger IC and said battery is a Lithium Ion Polymer battery. 11. The wearable movement monitoring apparatus of claim 10, wherein said Lithium Ion Polymer battery can be selected for a par... | APDM, Inc. | A61B005/103 A61B005/11 A61B005/00
US08923977 | B2 | 2014-12-30 | Biomimetic neurostimulation device | 2007-12-18 | A neuromimetic device includes a feedforward pathway and a feedback pathway. The device operates in parallel with a suspect neural region, coupled between regions afferent and efferent to the suspect region. The device can be trained to mimic the suspect region while the region is still considered functional; and then replace the region once the region is considered dysfunctional. The device may be particularly useful in treating neuromotor issues such as Parkinson's disease. | 1. A neuromimetic device comprising: at least first and second inputs adapted to receive neural signals, the first input being disposed to receive signals afferent to a suspect neural region and the second input being adapted to receive signals from a first neural region efferent to the suspect neural region;at least one output adapted to emit neural compatible signals to a second neural region efferent to the suspect neural region; andat least one signal processing apparatus comprising a feed-forward path arranged between the first input and the output and a modulation path arranged to receive signals from the second input and provide a modulation signal to the feed-forward path based on the second input. 2. The device of claim 1, wherein the first neural region is efferent to the second neural region. 3. The device of claim 1, wherein the feed-forward path comprises at least one processor configured to: monitor signals received from the first and second inputs during a first time period;train a processor during the first time period to produce processing functions to produce signals received at the second input responsive to signals received at the first input;detect that the suspect neural region has become dysfunctional after the first time period;execute the learned processing functions during a second time period, the second time period being after the first time period;monitor signals received from the first and second inputs during the second time period; andalter the processing functions during the second time period, responsive to a determination that signals received at the second input fail to match signals learned during the training operation. 4. The device of claim 3, further comprising at least one third input for receiving signals generated externally to a patient's body and wherein the detecting is responsive to the signals received at the third input. 5. The device of claim 1, wherein the feed-forward path comprises a stimulus emitter unit coupled to the output. 6. The device of claim 1, wherein the second input is arranged to receive signals efferent to the output, and wherein the modulation signal comprises feedback responsive to those efferent signals. 7. The device of claim 1, further comprising at least one third input for receiving signals generated externally to a patient's body. 8. The device of claim 1, wherein the feed-forward path comprises: a first sensor arranged to receive first signals output from an afferent third neural region, the third neural region being a neural regain that is expected to remain healthy;a processor adapted to learn and emulate functions of the suspect neural region; anda stimulus emitter unit arranged to supply signals to the second neural region, the second neural region being a neural region that is expected to remain healthy. 9. The device of claim 8, wherein the modulation path comprises a second sensor arranged to supply a modulation signal to the processor. 10. The device of ... | Sapiens Steering Brain Stimulation B.V. | A61N001/36 A61N001/05 A61N002/00
US08336239 | B2 | 2012-12-25 | Wristband and clasp therefor | 2009-10-27 | The field of the present invention relates to an identification assembly, and in particular, to a clasp device for securing to an identification wristband, and to a wristband and clasp assembly. In one embodiment, a identification assembly for a patient includes a band with first and second opposite ends and first and second opposite edges and a width measured between the first and second edges. The identification assembly also includes a clasp secured to the band. The clasp has a first section having an inside surface and an outside surface; a second section having an inside surface and an outside surface, the inside surface of the second section facing the inside surface of the first section; and a protrusion extending from one of the first or the second section to engage the other of the first or the second section to secure the first and second sections together in a closed position. The outside surface of one of the first or the second section comprises a symbol on the outside surface to provide information about the patient. The clasp is color-coded to provide information about the patient. | 1. An identification assembly for a patient, comprising: a band with first and second opposite ends and first and second opposite edges and a width measured between the first and second edges, the band being flexible to bring the first and second ends together to form a loop for encircling the patient, the band having a closure for securing the band into such a loop, the band comprising patient identification information; anda clasp secured to the band, the clasp comprising: a first section having an inside surface and an outside surface;a second section having an inside surface and an outside surface, the inside surface of the second section facing the inside surface of the first section; anda protrusion extending from one of the first or the second section to engage the other of the first or the second section to secure the first and second sections together in a closed position,wherein the outside surface of one of the first or the second section comprises a symbol integrally molded on the outside surface, the symbol providing an alert message distinct from the patient identification information,wherein the clasp is color-coded to provide information about the patient, andwherein the clasp is secured to the band independently of the closure. 2. The identification assembly of claim 1, wherein the clasp is secured to the band away from the closure. 3. The identification assembly of claim 1, wherein the band comprises an adhesive closure for securing the band into a loop. 4. The identification assembly of claim 1, wherein the first and second sections of the clasp are secured to each other at both the first and second opposite edges of the band. 5. The identification assembly of claim 4, wherein the first and second sections are secured to each other at a first securement point at the first edge of the band and at a second securement point at the second edge of the band, and wherein a distance between the first securement point and the second securement point is at least as great as the width of the band. 6. The identification assembly of claim 5, wherein the first securement point comprises the protrusion extending from the inside surface of one of the first or the second section. 7. The identification assembly of claim 6, wherein the second securement point comprises a hinge. 8. The identification assembly of claim 1, wherein the inside surface of one of the first or second section comprises a raised shelf. 9. The identification assembly of claim 8, wherein the distance between the protrusion and the shelf is at least as great as the width of the band. 10. The identification assembly of claim 1, wherein the inside surface of the first section comprises an alignment protrusion. 11. The identification assembly of claim 10, wherein the inside surface of the second section comprises an alignment recess corresponding to the alignment protrusion. 12. The identification assembly of claim 1, wherein the first and second sections have an oute... | St. John Companies, Inc. | A44C005/00 A44C001/00 A44C017/02 G09F003/14 A44B001/04 B65D063/00 B65D067/02
US08033999 | B2 | 2011-10-11 | System and method for monitoring myocardial instability | 2008-12-19 | A method of monitoring myocardial stability includes determining a window length representing an acceptable time period between potential start times associated with at least two physiologic indices and monitoring multiple physiologic indices representative of myocardial stability. Predetermined variations in each of the physiologic indices denote the potential start times and potential end times for candidate events that are indicative of myocardial instability. The method further includes identifying the potential start times associated with at least two of the physiologic indices and declaring at least one of the candidate events to be an actual event of myocardial instability based on the window length and a time period between the potential start times identified by the identifying operation. | 1. A method of monitoring myocardial stability comprising: determining a window length representing an acceptable maximum time period corresponding to a single common actual event of myocardial instability between potential start times associated with at least two physiologic indices representative of myocardial stability;monitoring multiple physiologic indices using sensors, the physiologic indices being representative of myocardial stability, wherein predetermined variations in each of the physiologic indices denote the potential start times and potential end times for candidate events indicative of myocardial instability;identifying the potential start times associated with at least two of the monitored physiologic indices; anddeclaring at least one of the candidate events to be an actual event of myocardial instability based on the window length and a time period between the potential start times identified by the identifying operation. 2. The method of claim 1, wherein the physiologic indices used to determine window length, are uncorrelated with respect to one another. 3. The method of claim 1, further comprising: identifying a known prior event of myocardial instability and known start times for multiple physiologic indices corresponding to the known prior event; andderiving the window length based on a time period between the known start times corresponding to the known prior event. 4. The method of claim 1, further comprising, for multiple patients: identifying, for each patient, a known prior event and known start times for multiple physiologic indices corresponding to the known prior event; andderiving the window length based on a time period between the known start times for the multiple patients. 5. The method of claim 1, further comprising determining an event start time at which the actual event commences based on the potential start times identified by the identifying operation. 6. The method of claim 1, wherein the identifying operation comprises identifying the potential end times associated with at least two of the monitored physiologic indices, further comprising determining an event end time at which the actual event terminates based on the potential end times identified by the identifying operation. 7. The method of claim 1, wherein the potential start times are identified when values of at least one of the physiologic indices exceeds an associated threshold. 8. The method of claim 1, wherein the potential end times are identified when values of at least one of the physiologic indices falls below an associated threshold. 9. The method of claim 1, wherein the declaring operation declares the candidate event to be the actual event when the time period between the potential start times is no greater than the window length. 10. A non-transitory computer readable storage medium for a computing device having a memory and a microcontroller, the computer readable storage medium comprising instructions to: direct the memory ... | Pacesetter, Inc. | A61B005/02 A61B005/04
US07920922 | B2 | 2011-04-05 | System and methods for determining nerve proximity, direction, and pathology during surgery | 2010-02-24 | The present invention involves systems and methods for determining nerve proximity, nerve direction, and pathology relative to a surgical instrument based on an identified relationship between neuromuscular responses and the stimulation signal that caused the neuromuscular responses. | 1. A method of establishing an operative corridor for spinal surgery, comprising: mounting a plurality of EMG electrodes proximate to selected leg muscles;activating a nerve monitoring system that outputs a stimulation current signal to one or more surgical access instruments and that, in response to signals from the EMG electrodes, displays neuromuscular response information which is indicative of nerve proximity;advancing a plurality of sequential dilator cannulas through bodily tissue having neural structures in a selected path toward a targeted intervertebral disc of a spine, each of the sequential dilator cannulas having at least one stimulation electrode that delivers the stimulation signal to the bodily tissue before reaching the spine;during advancement of each respective sequential dilator cannula through the bodily tissue, viewing the neuromuscular response information on a display device of the nerve monitoring system for an indication of nerve proximity when the stimulation signal is delivered to the bodily tissue from the respective sequential dilator cannula;advancing a working corridor instrument over an outermost dilator cannula of the plurality of sequential dilator cannulas toward the targeted intervertebral disc of the spine; andestablishing an operative corridor to the targeted intervertebral disc of the spine using the working corridor instrument. 2. The method of claim 1, further comprising the step of advancing an initial dilating assembly through the bodily tissue along the selected path toward the targeted intervertebral before advancing the plurality of sequential dilator cannulas, the initial dilating assembly comprising an initial dilator cannula and a removable inner element having a stimulation electrode that delivers the stimulation signal to the bodily tissue prior to accessing the spine. 3. The method of claim 2, further comprising viewing the neuromuscular response information on the display device of the nerve monitoring system during advancement of the initial dilating assembly through the bodily tissue and prior to accessing the spine. 4. The method of claim 3, further comprising inserting a guide wire through a lumen of the initial dilator cannula after the initial dilator cannula is advanced through the bodily tissue so that the guide wire penetrates an annulus of the targeted intervertebral disc of the spine. 5. The method of claim 4, wherein the removable inner element of the initial dilating assembly comprises an obturator arranged inside the initial dilator cannula and the at least one stimulation electrode. 6. The method of claim 4, further comprising removing the removable inner element from the initial dilator cannula prior to inserting the guide wire through the initial dilator cannula. 7. The method of claim 1, wherein the neuromuscular response information displayed by the nerve monitoring system comprises EMG voltage waveforms. 8. The method of claim 1, further comprising removing the plura... | NuVasive, Inc. | A61N001/36
US08244328 | B2 | 2012-08-14 | Head coil for a magnetic resonance device | 2008-10-31 | A head coil for a magnetic resonance apparatus has a supporting body that carries a number of antenna elements. The supporting body has an end section that is shaped as a spherical cap. A butterfly antenna is mounted at the end section, and is annularly surrounded by at least one group antenna that overlaps the butterfly antenna. | 1. A head coil for a magnetic resonance apparatus comprising: a supporting body;a plurality of antenna elements supported on said supporting body, said antenna elements forming a butterfly antenna and said support body comprising an end segment formed as a spherical cap on which said butterfly antenna is mounted;a plurality of loop antennas carried by said supporting body, annularly surrounding said butterfly antenna and overlapping said butterfly antenna; andsaid supporting body comprising a lower shell and an upper shell, with one of said antenna elements carried at said upper shell and overlapping with another of said antenna elements carried on said lower shell. 2. A head coil as claimed in claim 1 comprising two loop antennas that each annularly surround said butterfly antenna. 3. A head coil as claimed in claim 1 wherein said end segment of said supporting body has only a single butterfly antenna mounted thereon. 4. A head coil as claimed in claim 1 comprising a cylindrical support segment connected to said end segment of said supporting body. 5. A head coil as claimed in claim 1 wherein said supporting body is configured to be worn at the head of a patient, and comprises two eye openings. 6. A head coil as claimed in claim 5 wherein each eye opening is surrounded by at least one of said antenna elements. 7. A head coil as claimed in claim 5 wherein said supporting body comprises a nose cutout between said eye openings. 8. A head coil as claimed in claim 1 wherein said butterfly antenna comprises two arc segments that are mirror-symmetrical relative to each other. 9. A head coil as claimed in claim 8 wherein said butterfly antenna comprises linear segments that are connected to respective ends of said arc segments. 10. A head coil as claimed in claim 9 wherein said linear segments enclose an angle of at least 15° therebetween. 11. A head coil as claimed in claim 9 wherein said linear segments enclose an angle of at most 60° therebetween. 12. A head coil as claimed in claim 8 wherein said arc segments are located on the circumference of the same circle. 13. A magnetic resonance tomography apparatus comprising: a magnetic resonance data acquisition unit configured to acquire magnetic resonance data from a patient, said magnetic resonance data acquisition unit comprising a radio-frequency system that includes a head coil;said head coil comprising a supporting body, a plurality of antenna elements supported on said supporting body, said antenna elements forming a butterfly antenna and said supporting body comprising an end segment formed as a spherical cap on which said butterfly antenna is mounted, and a plurality of loop antennas carried by said supporting body, annularly surrounding said butterfly antenna and overlapping said butterfly antenna; andsaid supporting body comprising a lower shell and an upper shell, with one of said antenna elements carried at said upper shell and overlapping with another of said antenna elements car... | Siemens Aktiengesellschaft | A61B005/00
US08788014 | B2 | 2014-07-22 | Magnetic resonance imaging apparatus, bed device for magnetic resonance imaging apparatus and table top of bed device for magnetic resonance imaging apparatus | 2009-11-05 | A number of C-FRP molded material sections that are elongated and made from a carbon fiber reinforced plastic are placed parallel to each other. The C-FRP molded material sections are insulated from each other by honeycomb material sections that are made from an insulating and nonmagnetic material. The C-FRP molded material sections and the honeycomb material sections are maintained by a glass fiber layer into a sheet plate shape. | 1. A magnetic resonance imaging apparatus comprising: a static magnetic field generating section configured to generate a static magnetic field in an imaging space into which a subject is placed;a gradient magnetic field generating section configured to generate a gradient magnetic field in the imaging space into which the subject is placed, which adds to the static magnetic field generated by the static magnetic field generating section;a transmitting section configured to transmit a radio frequency pulse to the imaging space;a receiving section configured to receive a magnetic resonance signal from the subject;a calculating section configured to reconstruct an image based on the magnetic resonance signal from the receiving section;a table top having a long side in a longitudinal direction and a short side in a cross-direction and configured to support the subject; anda bed device configured to move the table top into the imaging space;wherein the table top comprises:a plurality of unitary quadrangular shaped conductive and elongated material sections placed a distance apart from each other;a plurality of unitary quadrangular shaped insulating material sections that are nonmagnetic and provided between respective of the plurality of conductive and elongated material sections; anda layer positioned entirely around the conductive and elongated material sections and the insulating material sections, configured to hold the conductive and elongated material sections and the insulating material sections into a plate sheet shape. 2. The magnetic resonance imaging apparatus according to claim 1, wherein the conductive and elongated material sections are made from carbon fiber reinforced plastic (C-FRP). 3. The magnetic resonance imaging apparatus according to claim 2, wherein the insulating material sections are made from a nonmagnetic and insulating material; andthe conductive and elongated material sections and insulating material sections are staggered parallel to each other. 4. The magnetic resonance imaging apparatus according to claim 3, wherein a longitudinal direction of the conductive and elongated material sections is substantially parallel to a longitudinal direction of the table top or a cross-direction of the table top. 5. The magnetic resonance imaging apparatus according to claim 3, wherein a longitudinal direction of the conductive and elongated material sections is not parallel to either a longitudinal direction of the table top or a cross-direction of the table top. 6. The magnetic resonance imaging apparatus according to claim 3, wherein a first group of the conductive and elongated material sections are placed substantially parallel to a first direction; anda second group of the conductive and elongated material sections are placed substantially parallel to a second direction different from the first direction. 7. The magnetic resonance imaging apparatus according to claim 6, wherein the first direction is substantially paralle... | Kabushiki Kaisha Toshiba Toshiba Medical Systems Corporation | A61B005/055
US08535261 | B2 | 2013-09-17 | Administering a therapeutic agent with more than one taggant | 2008-11-10 | A system for administering a therapeutic agent to a subject; for administering a first pharmaceutically-acceptable taggant to the subject at least substantially concurrent with the therapeutic agent, the first pharmaceutically-acceptable taggant having a pharmacokinetic profile; and for administering a second pharmaceutically-acceptable taggant to the subject with the first pharmaceutically-acceptable taggant, the second pharmaceutically-acceptable taggant having a pharmacokinetic profile different from the pharmacokinetic profile of the first pharmaceutically-acceptable taggant. | 1. A system, comprising: means for detecting a concentration of at least one of a first pharmaceutically-acceptable taggant administered to a subject at least substantially concurrent with a therapeutic agent or a metabolic byproduct of the first pharmaceutically-acceptable taggant, the first pharmaceutically-acceptable taggant having a pharmacokinetic profile;means for detecting a concentration of at least one of a second pharmaceutically-acceptable taggant administered to the subject with the first pharmaceutically-acceptable taggant or a metabolic byproduct of the second pharmaceutically-acceptable taggant, the second pharmaceutically-acceptable taggant having a pharmacokinetic profile different from the pharmacokinetic profile of the first pharmaceutically-acceptable taggant;means for referencing the concentration of the at least one of the first pharmaceutically-acceptable taggant or the metabolic byproduct of the first pharmaceutically-acceptable taggant to the pharmacokinetic profile of the first pharmaceutically-acceptable taggant;means for referencing the concentration of the at least one of the second pharmaceutically-acceptable taggant or the metabolic byproduct of the second pharmaceutically-acceptable taggant to the pharmacokinetic profile of the second pharmaceutically-acceptable taggant; andmeans for approximating a time period lapsed between administering the therapeutic agent to the subject and detecting the concentration of the at least one of the second pharmaceutically-acceptable taggant or the metabolic byproduct of the second pharmaceutically-acceptable taggant. 2. The system of claim 1, wherein the second pharmaceutically-acceptable taggant is administered to the subject concurrent with the first pharmaceutically-acceptable taggant. 3. The system of claim 1, wherein the second pharmaceutically-acceptable taggant is administered to the subject subsequent to the first pharmaceutically-acceptable taggant. 4. The system of claim 1, further comprising: means for detecting a second concentration of at least one of the first pharmaceutically-acceptable taggant or a metabolic byproduct of the first pharmaceutically-acceptable taggant. 5. The system of claim 1, further comprising: means for detecting a second concentration of at least one of the first pharmaceutically-acceptable taggant or a metabolic byproduct of the first pharmaceutically-acceptable taggant relative to the first concentration of the at least one of the first pharmaceutically-acceptable taggant or the metabolic byproduct of the first pharmaceutically-acceptable taggant. 6. The system of claim 1, wherein at least one of the first pharmaceutically-acceptable taggant or the second pharmaceutically-acceptable taggant is at least substantially co-administered to the subject with the therapeutic agent. 7. The system of claim 1, wherein the therapeutic agent comprises: a therapeutic agent for at least one of modulating, curing, diagnosing, mitigating, preventing, or... | The Invention Science Fund I, LLC | A61M031/00
US09050070 | B2 | 2015-06-09 | Compositions and methods for surface abrasion with frozen particles | 2009-02-26 | Certain embodiments disclosed herein relate to compositions, methods, devices, systems, and products regarding frozen particles. In certain embodiments, the frozen particles include materials at low temperatures. In certain embodiments, the frozen particles provide vehicles for delivery of particular agents. In certain embodiments, the frozen particles are administered to at least one biological tissue. | 1. A method for abrasion of at least one biological tissue surface of a subject, comprising: delivering at least one composition to at least one surface of at least one biological tissue of a subject in a manner sufficient to abrade the at least one surface of the at least one biological tissue;wherein the at least one composition includes one or more frozen hydrogen oxide particles coated with at least one of fibrin, thrombin, or fibrinogen,wherein the one or more frozen hydrogen oxide particles have at least one major dimension of approximately one micrometer or less. 2. The method of claim 1, wherein the at least one composition includes one or more reinforcement agents including poly-lactic acid, aromatic polyamide, modacrlyic, olefin, polyester, acrylic, vinylidene chloride, vectran, polypyridobenzimidazole, saran, spanadex, vinalon, modal polybenzimidazole, sulfur, lyocel, orlon, zylon, ceramic, fiberglass, vinylester matrix, metal, or vinyon. 3. The method of claim 1, wherein the at least one composition includes one or more explosive materials including acetone peroxide, trinitrotoluene, nitrocellulose, carbon monoxide, chlorine, potassium nitrate, potassium chlorate, potassium nitrate, ammonium nitrate, or phosphorous. 4. The method of claim 1, wherein delivering at least one composition to at least one biological tissue includes propelling the composition toward the at least one biological tissue. 5. The method of claim 4, wherein the at least one composition is propelled to a predetermined velocity for delivery of the at least one composition to a desired location of the at least one biological tissue. 6. The method of claim 1, wherein delivering at least one composition includes ejecting the composition toward at least one biological tissue. 7. The method of claim 1, wherein delivering at least one composition includes accelerating the composition toward at least one biological tissue. 8. The method of claim 7, wherein the at least one composition is accelerated to a predetermined velocity for delivery of the at least one composition to a desired location of the at least one biological tissue. 9. The method of claim 1, wherein the delivering at least one composition to at least one biological tissue includes propelling, ejecting, or accelerating multiple frozen particles toward the at least one biological tissue. 10. The method of claim 1, further including extracting or collecting material from the at least one abraded surface of at least one biological tissue. 11. The method of claim 10, further including extracting or collecting one or more cells from the at least one abraded surface of at least one biological tissue. 12. The method of claim 1, wherein the at least one biological tissue is located in at least one of in situ, in vitro, in vivo, in utero, in planta, or ex vivo. 13. The method of claim 12, wherein the at least one biological tissue is located in at least one tissue or organ related to transplantation. 14.... | The Invention Science Fund I, LLC | A61K009/00 A61K009/16 A61K009/08 A61K031/00 A61K051/12 A61B018/02 A61B017/54 A61K038/00
US08663121 | B2 | 2014-03-04 | Pulse detection method and apparatus using patient impedance | 2010-01-15 | The presence of a cardiac pulse in a patient is determined by evaluating fluctuations in an electrical signal that represents a measurement of the patient's transthoracic impedance. Impedance signal data obtained from the patient is analyzed for a feature indicative of the presence of a cardiac pulse. Whether a cardiac pulse is present in the patient is determined based on the feature in the impedance signal data. Electrocardiogram (ECG) data may also be obtained in time coordination with the impedance signal data. Various applications for the pulse detection of the invention include detection of PEA and prompting PEA-specific therapy, prompting defibrillation therapy and/or CPR, and prompting rescue breathing depending on detection of respiration. | 1. A method of determining the presence of a cardiac pulse in a patient, comprising: (a) obtaining data derived from an impedance-sensing signal that has been communicated from the patient;(b) analyzing the obtained impedance signal data for a feature indicative of the presence of a cardiac pulse, wherein analyzing the impedance signal data includes comparing the impedance signal data to a previously-identified impedance signal data pattern known to predict the presence of a cardiac pulse; and(c) determining whether a cardiac pulse is present in the patient based on the feature in the impedance signal data. 2. The method of claim 1, wherein the comparison produces a pattern match statistic that is the feature indicative of the presence of a cardiac pulse, the method further comprising comparing the feature to a predetermined pattern match threshold to determine whether a cardiac pulse occurred in the patient. 3. The method of claim 1, further comprising analyzing the impedance signal data for two or more features indicative of the presence of a cardiac pulse, wherein one of the features is determined from the comparison of the impedance signal data with a previously identified impedance signal data pattern and wherein one of the other features is determined from an evaluation of an amplitude of the impedance signal data or energy in the impedance signal data. 4. The method of claim 1, further comprising prompting delivery of chest compressions or cardiopulmonary resuscitation to the patient if a cardiac pulse is determined not present in the patient. 5. The method of claim 1, further comprising: (a) obtaining electrocardiogram (ECG) data from the patient; and(b) determining the presence of a QRS complex in the ECG data, wherein analyzing the obtained impedance signal data for a feature indicative of the presence of a cardiac pulse further includes determining whether a QRS complex occurred in the ECG data. 6. The method of claim 5, further comprising locating a QRS complex in the ECG data and selecting impedance signal data for the pattern match comparison based on the located QRS complex. 7. The method of claim 1, wherein analyzing the obtained impedance signal data further includes determining cardiac output in terms of a stroke volume or rate of output, wherein the determined cardiac output is used as an additional feature indicative of the presence of a cardiac pulse, and wherein the cardiac output feature is compared to a predetermined output threshold to determine whether a cardiac pulse is present in the patient. 8. A medical device, comprising: (a) electrodes adapted for placement on a patient to sense an impedance-sensing signal that has been communicated from the patient;(b) a conversion circuit in communication with the electrodes for converting the sensed impedance-sensing signal into digital impedance signal data; and(c) a processing unit in communication with the conversion circuit for processing the impedance signal data, wh... | Physio-Control, Inc. | A61B005/0452
US08214021 | B2 | 2012-07-03 | Medical imaging system and method containing ultrasound docking port | 2008-12-16 | An ultrasound medical imaging system and non-ultrasound medical imaging system are combined and communicate via a suitable docking port, which is supported by the non-ultrasound medical imaging system and configured to receive the ultrasound medical imaging system. The systems can communicate directly, indirectly, and/or wirelessly. Each can also be configured for cross-imaging in the other modality, displaying medical imagery from the other modality on respective and/or combined displays, and/or control by a user interface of the other and/or a common user interface. Registry between patient imagery is possible, and improved workflow is provided. | 1. A multi-modality medical imaging system, comprising: an ultrasound medical imaging system configured for ultrasound imaging; anda non-ultrasound medical imaging system configured for non-ultrasound imaging,wherein the ultrasound medical imaging system and non-ultrasound medical imaging system are configured for communication with one another through a docking port supported by the non-ultrasound medical imaging system and configured to physically receive the ultrasound medical imaging system to releasably secure the ultrasound medical imaging system and the non-ultrasound medical imaging system together. 2. The medical imaging system of claim 1, wherein the ultrasound medical imaging system and non-ultrasound medical imaging system are configured to communicate directly. 3. The medical imaging system of claim 1, wherein the ultrasound medical imaging system and non-ultrasound medical imaging system are configured to communicate indirectly. 4. The medical imaging system of claim 1, wherein the ultrasound medical imaging system and non-ultrasound medical imaging system are configured to communicate wirelessly. 5. The medical imaging system of claim 1, wherein the non-ultrasound medical imaging system is configured for controlling ultrasound medical imaging using the ultrasound medical imaging system when in communication with the ultrasound medical imaging system. 6. The medical imaging system of claim 1, wherein the ultrasound medical imaging system is configured for controlling non-ultrasound medical imaging using the non-ultrasound medical imaging system when in communication with the non-ultrasound medical imaging system. 7. The medical imaging system of claim 1, wherein the ultrasound medical imaging system is portable and the docking port is configured as a receiving receptacle into which the ultrasound medical imaging system is received and releasably secured. 8. The medical imaging system of claim 1, wherein the non-ultrasound medical imaging system includes an ultrasound probe. 9. The medical imaging system of claim 1, wherein the ultrasound medical imaging system is configured for ultrasound medical imaging using a probe of the non-ultrasound medical imaging system. 10. The medical imaging system of claim 1, wherein the non-ultrasound medical imaging system is configured for controlling ultrasound medical imaging using the ultrasound medical imaging system and a probe of the ultrasound medical imaging system. 11. The medical imaging system of claim 1, wherein the ultrasound medical imaging system is configured to display images on a display of the non-ultrasound medical imaging system. 12. The medical imaging system of claim 1, wherein the non-ultrasound medical imaging system is configured to display images on a display of the ultrasound medical imaging system. 13. The medical imaging system of claim 1, wherein the ultrasound medical imaging system is configured to display images on a display of the non-ultrasound medical ... | General Electric Company | A61B005/05 A61B008/00
US08175695 | B2 | 2012-05-08 | T-wave alternans train spotter | 2010-02-18 | A method and system for detecting T-wave alternans for use in an implanted medical device uses wave transformation of QT intervals to obtain a reliable measure of TWA. In one embodiment, an array provides alternating sign multiplication factors which are applied respectively to n consecutive QT values. Each successive QT value is high pass filtered and moved sequentially through a queue so that each cycle each of the n QT values is multiplied by one of the factors; the products are summed and made absolute to provide an alternans match value. The alternans match is compared with a noise threshold signal, and alternans is declared when the match exceeds the threshold by a predetermined amount. The array is programmable and can be varied, providing a high degree of flexibility to optimize the test for the patient. | 1. A method of determining an indication of T-wave alternans using an implantable medical device, comprising: using said device to detect time values of T-wave signals;storing said detected time values in a queue within said device;operating on n of said stored time values using a transform program within said device including pattern factors in the form of alternating positive and negative factors by multiplying said stored time values by said positive and negative pattern factors to produce a value indicative of a degree of T-wave alternans; detecting the occurrence of T-wave alternans responsive to said indicative value exceeding a defined threshold value;storing a record of said occurrence of T-wave alternans within said device, andtransmitting said record to an external device. 2. The method of claim 1, wherein the queue comprises a queue of the n most recent of said stored time values. 3. The method of claim 2, wherein said transform program comprises n alternating sign multipliers. 4. The method of claim 3, wherein operating on n of said stored time values comprises obtaining a summation of the products of multiplying said stored time values by said alternating sign multipliers. 5. The method of claim 4, further comprising converting said summation to an absolute value. 6. The method of claim 5, wherein detecting the occurrence of T-wave alternans comprises defining a noise threshold value and comparing said noise threshold value and said summation absolute value. 7. The method of claim 6, further comprising high pass filtering of said stored time values. 8. The method of claim 7, comprising using said transform array program to provide said high pass filtering of said stored time values. | Medtronic, Inc. | A61B005/0452 A61B005/0468
US08165665 | B2 | 2012-04-24 | Chip for sensing a physiological signal and method for sensing the same | 2009-03-20 | A chip for sensing a physiological signal comprises: an input unit for receiving a first electrocardiogram (ECG) signal; a filter for generating a second ECG signal by filtering the first ECG signal; an amplifying unit for generating a third ECG signal by amplifying the second ECG signal; an Analog-to-Digital converting unit for converting the third ECG signal into a digital signal; an operating unit for generating a plurality of analysis data by operational analyzing the digital signal; and an output unit for outputting the plurality of analysis data. Therefore, the manufacturing cost of the chip is decreased and the chip is suitable for use in small-scale devices. | 1. A chip for sensing a physiological signal comprising: an input unit for receiving a first electrocardiogram (ECG) signal;a filter unit for generating a second ECG signal by filtering the first ECG signal;an amplifying unit for generating a third ECG signal by amplifying the second ECG signal;an analog to digital conversion unit for converting the third ECG signal to a digital signal;an operating unit, comprising: a QRS wave sieving unit for sieving a plurality of consecutive QRS waves from the digital signal;a heart beat measurement unit for generating a heartbeat cycle signal according to the QRS waves;a time-domain analysis unit for generating a time-domain analysis data according to the heartbeat cycle signal;a Fourier analysis unit for generating a Fourier analysis data, according to the heartbeat cycle signal, wherein the Fourier analysis unit carries out the analysis of one of heart rhythm cycle signal for power spectrum density of the total power, extremely low frequency rhythm power spectrum density, low-frequency rhythm power spectrum density, high-frequency heart-power spectrum density, high-frequency low-ratio, low-frequency standard, high-frequency standard to generate the Fourier analysis data;a PQRST wave sieving unit for sieving a plurality of consecutive PQRST waves from the digital signal; anda PQRST wave analysis unit for generating a ECG analysis data according to the PQRST waves; andan output unit for outputting the time-domain analysis data, the Fourier analysis data and the ECG analysis data. 2. The chip of claim 1, wherein the heartbeat cycle measurement unit measures the intervals of R-R waves between the two QRS waves for generating the heartbeat cycle signal. 3. The chip of claim 1, wherein the time-domain analysis unit carries out the analyses of one of the heartbeat cycle such as standard deviation of all NN intervals, Standard deviation of the averages of NN intervals in all 5-minute segments of the entire recording, the square root of the mean of the sum of the squares of differences between adjacent NN intervals, mean of the standard deviations of all NN intervals for all 5-minute segments of the entire recording, standard deviation of differences between adjacent NN intervals, number of pairs of adjacent NN intervals differing by more than 50 ms in the entire recording and NN50 count divided by the total number of all NN intervals to generate the time-domain analysis data. 4. The chip of claim 1, wherein the PQRST wave analysis unit generates the ECG analysis data by calculating high points of the PQRST wave and intervals between the high points. 5. The chip of claim 1, wherein the chip is integrated into a mobile phone, a PDA, a notebook computer or a MP3 player, and each of the mobile phone, PDA, notebook computer or MP3 player installs an electro-cardio detecting unit detecting unit. 6. The chip of claim 1, wherein the chip is integrated into a physiological signal sensing device. 7. The chip of claim 6... | National Yang Ming University | A61B005/0402
US08083688 | B2 | 2011-12-27 | Sampling devices and methods utilizing biased capillary action | 2010-02-16 | A device is constructed so as to define a capillary channel that draws a body fluid form a proximal portion of the capillary channel toward a distal portion. A counterbore defining a “ledge” not substantially normal to the center line of channel causes the meniscus of body fluid to be “biased” into a non-radially-symmetric shape. In one example, the bias draws the body fluid toward a testing element that is set into a groove in the main body of the device. In another example, hydrophilic and/or hydrophobic regions are created on or in device to produce the biasing effect. In certain configurations, device requires less blood to be drawn into the capillary channel for a successful test than if the biasing effect were not created. | 1. A method, comprising: providing a body fluid sampling device that includes a capillary channel with a capillary channel wall with a first side and a second side that opposes the first side, wherein the capillary channel has a proximal end portion with a capillary channel opening and a distal end portion that extends opposite the proximal end portion, wherein the capillary channel extends from the proximal end portion to the distal end portion along a longitudinal axis,a testing element disposed along the first side of the channel wall between the proximal end portion and the distal end portion, wherein the testing element and the channel wall are distinct from one another,a lancet disposed within the capillary channel and defining a capillary space between the lancet and the channel wall of the body, wherein the channel wall of the capillary channel surrounds the lancet,wherein the first side of the capillary channel wall has a relatively hydrophilic region that extends from the capillary channel opening to the testing element where the hydrophilic region ends, wherein the hydrophilic region has a higher hydrophilic affinity relative to the second side of the capillary channel wall, andwherein the capillary channel defines a counterbore ending in a surface that is non-normal to the longitudinal axis of the capillary channel;lancing an incision in tissue with the lancet by extending the lancet from the capillary channel opening;drawing body fluid from the incision via capillary action into the capillary space, wherein the body fluid forms a meniscus in the capillary space;biasing the meniscus in an asymmetric manner with the hydrophilic region and the counterbore towards the testing element, wherein the counterbore works in conjunction with the hydrophilic region to bias the body fluid towards the testing element to use less of the body fluid than would be required without biasing the body fluid in the asymmetric manner;wherein the counterbore is angled in an asymmetric manner at the distal end portion of the capillary channel;wherein the capillary channel has a diameter;wherein the counterbore has a diameter larger than the diameter of the capillary channel;wherein the testing element is disposed between the counterbore and the hydrophilic region;wherein the hydrophilic region extends only from the capillary channel opening to the testing element, wherein the hydrophilic region ends at the testing element, wherein the hydrophilic region is absent along the capillary channel wall from the testing element towards the distal end portion; andwherein said biasing meniscus includes ceasing flow of the body fluid at the testing element with the counterbore. 2. The method of claim 1, further comprising: analyzing the body fluid with the testing element. 3. A device for sampling body fluid, comprising: a body defining a capillary channel with a channel wall having a first side and a second side opposing the first side, the capillary channel having a ... | Roche Diagnostics Operations, Inc. | A61B005/00 B65D081/00
US08672863 | B2 | 2014-03-18 | Device and method for examining a body lumen | 2010-01-14 | A system and method for indicating transferability of a non-dissolvable target in-vivo device through the GI tract are described. The in vivo system includes a dissolvable in-vivo device which has two operational phases; an initial phase in which the device is of initial dimensions and a final phase in which the device is of final dimensions. In the initial phase the device can pass freely through a normally configured body lumen whereas it may not be able to pass freely through an abnormally configured lumen. In the final phase the device can pass freely through a body lumen even if it is abnormally configured. | 1. A method for indicating transferability of a non-dissolvable target in-vivo device through the gastrointestinal tract, the method comprising: ingesting a dissolvable in-vivo device having initial dimensions similar to the dimensions of said non-dissolvable target in-vivo device, said dissolvable in-vivo device comprising: a dissolvable body;a dissolvable plug affixed to the body, said body and plug defining a closed receptacle;an outer coating, which is essentially impermeable to GI tract liquids, enclosing the plug and the body, said coating covering less than the entire plug; anda monitoring mechanism;inducing the dissolvable in-vivo device to send a signal, including after a predetermined time period, said predetermined time period being longer than the time the target in-vivo device typically takes to pass through a transferable GI tract; anddetermining transferability of the target in-vivo device through the gastrointestinal tract, wherein receiving a signal from said monitoring mechanism after said predetermined time period is an indication of the presence of said dissolvable in-vivo device within the GI tract, which indicates abnormalities in the GI tract, and wherein not receiving a signal from said monitoring mechanism after said predetermined time period is an indication of said dissolvable in-vivo device not being present within the GI tract, which indicates transferability of the target in-vivo device through the GI tract. 2. The method according to claim 1, comprising monitoring said dissolvable in-vivo device. 3. The method according to claim 1, comprising releasing a substance at an abnormality in the GI tract. 4. The method according to claim 3, wherein said abnormality in the GI tract is a stricture. 5. The method according to claim 3, wherein the substance is a medicament. 6. The method according to claim 1, wherein the monitoring mechanism is an electronic ID tag. 7. The method according to claim 1, wherein the outer coating comprises a non-coated portion through which said dissolvable plug is exposed. 8. The method according to claim 1, wherein the monitoring mechanism is a passive device that provides a signal only upon induction by an external inducer. 9. The method according to claim 1, wherein the signal is an acoustic signal, and the monitoring mechanism provides the acoustic signal upon external induction. 10. A system for indicating transferability of a non-dissolvable target in-vivo device through the GI tract, the system comprising: a dissolvable in-vivo device comprising: a dissolvable body;a dissolvable plug affixed to the body, said body and plug defining a closed receptacle;an outer coating, which is essentially impermeable to GI tract liquids, enclosing the plug and the body, said coating covering less than the entire plug; anda monitoring mechanism,said dissolvable in-vivo device having initial dimensions similar to the non-dissolvable target in-vivo device dimensions, wherein, after a predetermined ... | Given Imaging Ltd. | A61B005/103 A61B005/117
US09050024 | B2 | 2015-06-09 | Method and apparatus for detection and treatment of respiratory disorder by implantable device | 2010-02-25 | Methods and apparatus for detection and treatment of respiratory disorders using implanted devices are described. In one form, afferent nerves are electrically or electro-mechanically stimulated to increase the tone of upper airway muscles. Detection of respiratory disorders is carried out using electrodes implanted in sub-pectoral regions. Open and closed airway apneas are distinguished using a combination of acoustic detectors and electrical transducers. | 1. A method for identifying a respiratory disorder in a patient using a device implanted in the patient, comprising: sensing patient sounds,analyzing frequency and amplitude of the patient sounds to determine airflow,measuring said patient's transthoracic impedance to determine thoracic movement, andidentifying the respiratory disorder to distinguish central apnea and obstructive apnea based upon the determined airflow and determined thoracic movement;said device implanted in the patient including a microphone to sense patient sounds, a processor to analyze the frequency and amplitude of the sensed patient sounds to determine airflow, and an impedance detector to detect transthoracic impedance by 1) emitting high frequency electrical pulses to traverse the transthoracic cavity, and 2) calculating instantaneous transthoracic impedance across said transthoracic cavity. 2. The method of claim 1 wherein the impedance detector is configured to detect transthoracic impedance change by comparing said instantaneous transthoracic impedance to a recent average of instantaneous transthoracic impedances. 3. The method of claim 1 wherein said microphone further senses signals indicative of patient snoring which are used to determine the potential onset of sleep disordered breathing. 4. The method of claim 1 wherein the processor determines a potential onset of the respiratory disorder based on the patient sounds. 5. The method of claim 1 wherein transthoracic impedance is calculated by measuring current and voltage and by using Ohm's Law. 6. The method of claim 1 wherein said high frequency electrical pulses are at any energy level below the level required to stimulate excitable tissue. 7. The method of claim 1, wherein the processor determines occurrence of central apnea when there is no airflow and no thoracic movement. 8. The method of claim 1, wherein the processor determines occurrence of obstructive apnea when the thoracic movement is detected without corresponding airflow. 9. An implantable apparatus for determining the presence of sleep disordered breathing in a patient, comprising: an impedance detector configured to detect transthoracic impedance by 1) emitting high frequency electrical pulses to traverse the transthoracic cavity, and 2) calculating instantaneous transthoracic impedance across said transthoracic cavity,a microphone configured to capture signals representing patient sounds, anda processor configured to determine the presence of sleep disordered breathing;wherein said processor determines the presence of sleep disordered breathing by analyzing said patient-sound signals for frequency and amplitude to determine airflow, measuring said patient's transthoracic impedance to determine thoracic movement, determining the sleep disordered breathing to distinguish central apnea and obstructive apnea based upon the determined airflow and the patient's determined thoracic movement. 10. The apparatus of claim 9 wherein the impedance dete... | RedMed Limited | A61N001/36 A61B005/08 A61B005/053 A61B005/00 A61N001/08
US08845554 | B2 | 2014-09-30 | Method and apparatus for quantitative assessment of neuromotor disorders | 2008-03-07 | The present invention relates to methods and apparatus for quantitative assessment of neuromotor disorders using sensors and analyzing the data collected from the sensors to determine if a patient suffers any neuromotor disorders. In one embodiment, the present invention is a system for assessing neuromotor disorders in a body including a plurality of pressure sensors adapted for attachment to the body and measuring pressure, a med node connected to the plurality of pressure sensors for generating data corresponding to the plurality of pressure sensors, and an analysis unit connected to the med node for analyzing the data generated by the med node to determine the existence of a neuromotor disorder in the body. | 1. A system for assessing neuromotor disorders in a body, comprising: a hand-held device containing a plurality of pressure sensors for measuring pressure applied by the individual fingers of a hand of a person holding the device;a med node connected to the plurality of pressure sensors for generating data corresponding to signals generated by the pressure sensors;a screen display of a target force pattern for observation by the person holding the device for the purpose of the person holding the device tracking the displayed target force pattern with the individual fingers of the hand holding the device, while the target force pattern is being displayed; andan analysis unit connected to the med node for analyzing the data generated by the med node to determine the existence of a neuromotor disorder in the body;wherein the analysis unit is configured to analyze the data generated by the med node using time-domain cross-correlation to measure the similarity between the force pattern generated by the individual fingers of the hand and the target force pattern. 2. The system of claim 1 wherein the analysis unit is configured to analyze the data generated by the med node using frequency matching to determine the degree to which the frequency of force generated by the individual fingers matches the frequency of force of the target force pattern. 3. The system of claim 1 wherein the analysis unit is configured to analyze the data generated by the med node using variance calculations to calculate the difference between the target force pattern and the force pattern generated by the fingers. 4. The system of claim 1 wherein the analysis unit is configured to analyze the data generated by the med node using force sharing calculations to calculate the variance between applied force over time by an individual finger, or all the fingers, and the target force pattern. 5. The system of claim 1 wherein the analysis unit is sized to be held by one hand of the person. 6. A method for determining abnormal pressure patterns applied by fingers on a hand of a person holding a sensor device containing sensors for each of the fingers, the method comprising: receiving signals corresponding to a force pattern applied by the fingers to the sensor; andanalyzing the signals produced by the sensors, to determine the existence of a neuromotor disorder;wherein analyzing the signals from the sensors includes using time-domain cross-correlation to measure the similarity between the force pattern generated by the individual fingers and the target force pattern. 7. The method of claim 6 wherein analyzing the signals from the sensor device includes using frequency matching to determine the degree to which the frequency of force generated by the individual fingers matches the frequency of force of the target force pattern. 8. The method of claim 6 wherein analyzing the signals from the sensor device includes using variance calculations to calculate the difference between the t... | The Regents of the University of California | A61B005/103 A61B005/11 A61B005/00 A61B005/22
US08367333 | B2 | 2013-02-05 | Genetic variants as markers for use in diagnosis, prognosis and treatment of eosinophilia, asthma, and myocardial infarction | 2009-12-11 | Polymorphic variants (e.g., certain alleles of polymorphic markers) that have been found to be associated with high blood eosinophil counts, conditions causative of eosinophilia (e.g., asthma, myocardial infarction), and/or hypertension are provided herein. Such polymorphic markers are useful for diagnostic purposes, such as in methods of determining a susceptibility, and for prognostic purposes, including methods of predicting prognosis and methods of assessing an individual for probability of a response to a therapeutic agent, as further described herein. Further applications utilize the polymorphic markers of the invention include, screening methods and genotyping methods. The invention furthermore provides related kits, computer-readable medium, and apparatus. | 1. A method of determining a susceptibility to myocardial infarction in a human individual, comprising: analyzing a biological sample from a human individual who has not had a myocardial infarction for the presence or absence of allele T of polymorphic marker rs3184504, anddetermining an increased susceptibility to myocardial infarction for the individual when allele T of the polymorphic marker rs3184504 is present in the biological sample, or determining a decreased susceptibility to myocardial function for the individual when allele T of the polymorphic marker rs3184504 is absent from the biological sample. 2. The method of claim 1, comprising analyzing nucleic acid from the biological sample to determine the presence or absence of allele T of polymorphic marker rs3184504. 3. The method of claim 2, further comprising obtaining the biological sample from the human individual before the analyzing. 4. The method of claim 1, comprising analyzing protein from the biological sample for evidence of the presence or absence of a R262W amino acid variation in the SH2B adaptor protein 3 (SH2B3) protein sequence caused by the presence or absence, respectively, of a T allele of marker rs3184504. 5. The method of claim 1, comprising analyzing nucleic acid in the biological sample for the presence or absence of a R262W codon variation in the deduced amino acid sequence for SH2B adaptor protein 3 (SH2B3) protein caused by the presence or absence, respectively, of a T allele of marker rs3184504. 6. The method of claim 1, wherein determining a susceptibility comprises comparing sequence data for the human individual obtained from the biological sample to a database containing correlation data between polymorphic markers and susceptibility to myocardial infarction, wherein the polymorphic markers in the database include rs3184504. 7. The method of claim 6, wherein the database comprises at least one measure of susceptibility to myocardial infarction for the polymorphic markers. 8. The method of claim 6, wherein the database comprises a look-up table containing at least one measure of susceptibility to myocardial infarction for the polymorphic markers. 9. The method of claim 1, wherein allele T of rs3184504 is determined to be present in the biological sample, and wherein the step of determining a susceptibility to myocardial infarction further comprises calculating a relative risk or an odds ratio of at least about 1.10 for the individual based on allele T being present. 10. The method of claim 1, further comprising reporting the susceptibility to at least one entity selected from the group consisting of the human individual, a guardian of the human individual, a genetic service provider, a physician, a medical organization, and a medical insurer. 11. The method of claim 1, wherein the human individual has Caucasian or European ancestry, as self-reported by the human individual. 12. The method of claim 1, wherein the step of determining an increased or... | deCODE Genetics ehf. | C12P019/34
US08798698 | B2 | 2014-08-05 | Apparatus and method of processing plurality of biologic signals | 2009-10-30 | An apparatus for integrally processing a plurality of biologic signals includes a first signal processing module and a second signal processing module. The first processing module generates a signal for operating a sensing module, which includes a plurality of sensor groups which measures the plurality of biologic signals, and which processes a biologic signal provided from the plurality of sensor groups based on a control signal. The second signal processing module authenticates a sensor group from among the plurality of sensor groups, generates the control signal according to a result of the authentication while automatically setting a processing condition, processes the biologic signal provided from the first signal processing module according to the processing condition and outputs a result of processing the biologic signal. | 1. An apparatus for integrally processing a plurality of biologic signals, the apparatus comprising: a first signal processing module which generates a signal for operating a sensing module including a plurality of sensor groups which measures the plurality of biologic signals, and which processes a biologic signal provided from the plurality of sensor groups based on a control signal; anda second signal processing module which authenticates a sensor group from among the plurality of sensor groups, generates the control signal according to a result of the authentication while automatically setting a processing condition, processes the biologic signal provided from the first signal processing module according to the processing condition and outputs a result of processing the biologic signal. 2. The apparatus of claim 1, wherein the plurality of sensor groups comprises at least one of a first sensor group which measures a biologic potential signal, a second sensor group which measures an impedance signal and a third sensor group which measures a biologic signal using light. 3. The apparatus of claim 1, wherein the processing condition comprises at least one of a filtering frequency band, an amplification gain and an arithmetic algorithm. 4. The apparatus of claim 1, wherein the first signal processing module and the second signal processing module are a hybrid integrated circuit implemented as a system on chip. 5. The apparatus of claim 1, wherein unique identification code information corresponding to a type of biologic signal is assigned to each sensor group of the plurality of sensor groups. 6. The apparatus of claim 1, wherein the sensing module further includes: a first sensor group which measures a biologic potential signal; anda second sensor group which measures a biologic signal using light,the first signal processing module and the second signal processing module generate biologic information for monitoring a patient by processing a plurality of biologic potential signals and a plurality of biologic signals using light, andthe first signal processing module and the second signal processing module are a hybrid integrated circuit implemented as a system on chip. 7. The apparatus of claim 1, wherein the sensing module further includes: a first sensor group which measures a biologic potential signal; anda second sensor group which measures an impedance signal,the first signal processing module and the second signal processing module process a plurality of biologic potential signals and a plurality of impedance signals and generate biologic information corresponding to a result of the process, andthe first signal processing module and the second signal processing module are a hybrid integrated circuit implemented as a system on chip. 8. The apparatus of claim 1, wherein the sensing module further includes a first sensor group for measuring a biologic potential signal,the first signal processing module and the second signal processing mo... | Samsung Electronics Co., Ltd. | A61B005/00
US09007908 | B2 | 2015-04-14 | System and method for remote and mobile patient monitoring service using heterogeneous wireless access networks | 2009-10-05 | A system and method for remote and mobile patient monitoring service is provided using heterogeneous wireless access in which each patient is equipped with a remote monitoring device with a heterogeneous wireless transceiver. This can be a value-added service provided by a Healthcare service provider (i.e., a hospital or healthcare center) for which the Healthcare service provider can pay to the wireless network service provider (i.e., a network operator). With heterogeneous wireless access, a remote/mobile patient can use different types of wireless technologies (e.g., WiMAX-based WMAN and WiFi-based WLAN technologies) to transfer monitored bio-signal data to the healthcare center. The monitoring device can buffer and then transmit the bio-signal data to the healthcare center through the heterogeneous radio access network. In this device, there can be two buffers used to store bio-signal data, each with different priority. The scheduler in this device can make an optimal decision on data transmission. Also, a method is provided to minimize the cost of network connections for remote/mobile patient monitoring. | 1. A system for the remote and mobile monitoring of at least one patient, comprising: a heterogeneous wireless access network providing communication between at least one eHealth service provider and the at least one patient, the heterogeneous wireless access network configured to provide a number of reserved connections between the eHealth service provider and the at least one patient, wherein the number of reserved connections minimizes cost to the eHealth service provider under randomness of connection demand due to mobility of the at least one patient;at least one monitoring device disposed on the at least one patient, the at least one monitoring device comprising at least one sensor configured for collecting bio-signal data from the at least one patient, the at least one monitoring device further comprises a heterogeneous wireless transceiver configured to communicate the bio-signal data to the eHealth service provider over the heterogeneous wireless access network;wherein the bio-signal data is disposed in at least one queue comprising one or more of a group consisting of a critical data queue and a normal data queue; andand wherein the at least one monitoring device further comprises a scheduler configured to optimize the scheduling of the transmission of the bio-signal data by scheduling the transmission of the bio-signal data at a time when a cost of wireless access is minimized while satisfying queuing delay requirements for different bio-signal data. 2. The system as set forth in claim 1, wherein the wireless access network further comprises at least one radio access network operatively connected to the eHealth service provider for transferring received bio-signal data from the at least one patient. 3. The system as set forth in claim 2, wherein the wireless access network further comprises two or more radio access networks operatively connecting the at least one patient to the e-Health service provider. 4. The system as set forth in claim 1, wherein the scheduler is further configured to optimize the scheduling of the transmission of the bio-signal data to the eHealth service provider over the wireless access network in accordance with one or more of a group consisting of a Packet Arrival Process, a Constrained Markov Decision Process, a Solution Approach Based on Linear Programming and a Q-Learning algorithm. 5. The system as set forth in claim 1, wherein the bio-signal data comprises one or more of a group consisting of blood pressure, pulse rate, heart rate, electrocardiogram signal and sugar level. 6. A method for transmitting bio-signal data to an eHealth service provider over a heterogeneous wireless access network, the method comprising the steps of: providing a heterogeneous wireless access network providing communication between at least one eHealth service provider and at least one patient;determining a number of reserved connections on the heterogeneous wireless access network between the at least one eHealth service p... | Telecommunications Research Laboratories | H04L012/56 H04L012/28 H04W084/10 G06F019/00 A61B005/00 H04W088/06
US08442267 | B2 | 2013-05-14 | Apparatus and method for detecting upper body posture and hand posture | 2009-11-18 | Provided are an apparatus and method which detect a user's upper body posture and the user's hand postures through at least two cameras to configure a user interface such as computers and home appliances. An apparatus for detecting upper body posture and hand posture includes a stereo vision calculation unit, a color pattern categorization unit, a plurality of position detection units, an upper body posture recognition unit, and a hand posture recognition unit. The stereo vision calculation unit calculates three-dimensional distance information from each image provided from at least two cameras. The color pattern categorization unit categorizes each color and pattern from the image to output color information and pattern information. The position detection units extract three-dimensional position information for each subject based on the three-dimensional distance information, the color information and the pattern information. The upper body posture recognition unit recognizes an upper body posture based on the three-dimensional position information. The hand posture recognition unit recognizes hand postures with hand position information of the three-dimensional position information. | 1. An apparatus for detecting upper body posture and hand posture, comprising: a stereo vision calculation unit calculating three-dimensional distance information from images which are provided from at least two cameras;a color pattern categorization unit, in parallel to the calculating, categorizing each color and pattern from the images to output color information and pattern information where the categorizing of each color and pattern is in parallel;a plurality of position detection units, in parallel, extracting three-dimensional position information for each subject based on the three-dimensional distance information, the color information and the pattern information;an upper body posture recognition unit recognizing an upper body posture based on the three-dimensional position information for each subject; anda hand posture recognition unit recognizing hand postures with hand position information of the three-dimensional position information for each subject. 2. The apparatus of claim 1, further comprising an image data preprocessing unit performing at least one of noise removal, color correction, brightness correction and distortion correction of a screen on the image which is inputted from each of the at least two cameras. 3. The apparatus of claim 1, wherein: the subject comprises a face, a body, shoulders, elbows and hands, andthe position detection units comprise a face position detection unit, a body position detection unit, a shoulder position detection unit, an elbow position detection unit, and a hand position detection unit. 4. The apparatus of claim 3, wherein the upper body posture recognition unit reconfigures an upper body of a person based on information of the face, information of the body, information of the shoulders, information of the elbows and information of the hands to recognize the upper body posture. 5. The apparatus of claim 1, wherein the color pattern categorization unit comprises: a color detector detecting the color information from the images; anda pattern detector detecting the pattern information from the images. 6. The apparatus of claim 5, wherein the color detector comprises: a color corrector correcting each color of the images;a differential image calculator calculating a differential image which is a difference between the image and a previous image;a skin color detector detecting a region of a skin color with the image having the corrected color and the differential image; anda morphological filter determining a morphology of the region of the skin color by filtering to output the color information which corresponds to the determined morphology. 7. The apparatus of claim 5, wherein: the color pattern categorization unit further comprises a standard human body model storage storing a standard human body model, andthe pattern detector detects pattern for each body part from the images by using the standard human body model to output the pattern information which corresponds to the detected patter... | Electronics and Telecommunications Research Institute | G06K009/00