## Sheet1
公告(開)號 | KindCode | 公告(開)日 | 名稱 | 申請日 | 摘要 | 申請範圍 | 專利權人 | IPC
US08082027 | B2 | 2011-12-20 | Portable USB electrocardiograph system and method | 2010-05-07 | The system and method of the present application includes an ECG acquisition device having a USB connector for connecting the device to a host device and a patient connector for connecting the device to a patient with ECG leads. The ECG acquisition device of the present system further includes a processor and storage medium, a power management and brokering module, a USB communications control module, an ECG acquisition circuit, and a patient isolation module. Unlike prior art ECG acquisition systems, the system of the present application affords a truly portable ECG acquisition device that may be connected through the USB connector to any host device having software processing capabilities and a display. The ECG acquisition device auto-loads and runs ECG monitoring software onto the host device eliminating the need to install additional acquisition software and/or drivers to the host device, and allows the acquisition device to interface with a host device of varying platforms. | 1. A portable electrocardiograph (ECG) acquisition system, the system comprising: an acquisition device, the acquisition device including: a storage medium including a set of executable code embodying a host software application in a plurality of formats;an ECG connector including a set of ECG leads, wherein the ECG leads collect a set of ECG data from a patient;a USB connector, wherein the USB connector is configured to couple the acquisition device with a host device;an ECG acquisition module, wherein the ECG acquisition module controls the collection of the set of ECG data from the patient; anda processor, wherein the processor loads the set of executable code in an appropriate one of the plurality of formats on to the host device and executes the set of executable code in the host device when the USB connector is coupled with the host device, and further wherein the executed code starts the software application and displays the software application on a display of the host device, including displaying the set of collected ECG data on the display of the host device in real time with the software application. 2. The system of claim 1, further comprising a power management module, wherein the power management module manages the power supply of the acquisition device when the host device has a limited power supply for providing start up power. 3. The system of claim 1, further comprising a USB control module, wherein the USB control module electrically controls communications between the host device and the acquisition device. 4. The system of claim 1, further comprising a patient isolation module, wherein the patient isolation module insulates the patient from the acquisition device. 5. The system of claim 1, wherein the software application controls the collection of the set of ECG data from the patient upon a user command through a graphical user interface, and further allows the user to review, manipulate, store and print the set of ECG data. 6. The system of claim 1, wherein the host device is any one of the following devices: a desktop personal computer;a laptop computer;a monitoring device;a personal computing device;a personal digital assistant; anda smart phone. 7. The system of claim 6, further comprising a USB adapter when the host device is not USB compatible. 8. The system of claim 1, further comprising an LED indicator configured in the acquisition device, wherein the LED indicator notifies the user of any combination of power level and ECG signal strength. 9. The system of claim 1, wherein the set of ECG leads are a 12-lead ECG set. 10. The system of claim 1, wherein the ECG connector includes an ECG adapter, thus making the set of ECG leads removably coupled to the ECG connector. 11. An electrocardiograph (ECG) acquisition device, the device comprising: a storage medium including a set of executable code embodying a host software application in a plurality of formats;an ECG connector for connecting a set of ECG leads, wh... | General Electric Company | A61B005/04
US08918154 | B2 | 2014-12-23 | Endoscopic capsule | 2010-02-15 | An endoscopic capsule has a biocompatible capsule housing that contains at least one sensor device for acquiring medical data. The sensor is arranged on an outer surface of the housing, and has a first electrode produced of an acid-resistant noble metal, and a second electrode produced of silver. An electrical voltage is applied between the first and second electrodes, and a change in an electrical variable is measured between the first and second electrodes when ammonia is present. The endoscopic capsule allows screening of gastric acid and the tissue of the stomach lining for Helicobacter pylori in a manner that is gentle for the patient. | 1. An endoscopic capsule comprising: a biocompatible capsule housing having a size and shape for movement through the gastrointestinal tract of a subject;a sensor apparatus inside said housing that detects medical information;a sensor located at an exterior of said housing, that is exposed to an interior of the gastrointestinal tract, and communicating with said sensor apparatus, said sensor comprising a first electrode made of a noble metal, which cannot be attacked by acid; and a second electrode made of silver with a silver chloride layer that is exposed to said interior;said sensor apparatus comprising a voltage source connected between said first electrode and said second electrode that produces an electric voltage between said first electrode and said second electrode with said first electrode operated as a reference electrode and said second electrode operated as a measurement electrode; andsaid sensor apparatus comprising a detector that detects a change in an electrical variable between said first electrode and said second electrode when ammonia is present in said interior between said first electrode and said second electrode, by said silver chloride layer participating in a chemical reaction with said ammonia. 2. An endoscopic capsule diagnostic device as claimed in claim 1 wherein said voltage source produces an electric voltage between said first electrode and said second electrode of zero. 3. An endoscopic capsule diagnostic device as claimed in claim 1 wherein said voltage source produces said electric voltage source as an AC voltage with a variable frequency spectrum. 4. An endoscopic capsule diagnostic device as claimed in claim 1 wherein said voltage source produces said electric voltage as a DC voltage for a predetermined period of time. 5. An endoscopic capsule diagnostic device as claimed in claim 1 wherein said detector measures electrical potential as said electrical variable. 6. An endoscopic capsule diagnostic device as claimed in claim 1 wherein said detector measures electrical current as said electrical variable. 7. An endoscopic capsule diagnostic device as claimed in claim 1 wherein said detector measures electrical resistance as said electrical variable. 8. An endoscopic capsule diagnostic device as claimed in claim 1 wherein said first electrode is made of a noble metal selected from the group consisting of platinum and gold. 9. An endoscopic capsule diagnostic device as claimed in claim 1 wherein at least one of said first electrode and said second electrode is configured to be replaceable. 10. An endoscopic capsule diagnostic device as claimed in claim 1 wherein said second electrode is regenerable. 11. An endoscopic capsule as claimed in claim 1 comprising, in said capsule housing, a therapeutic device that administers therapy via said capsule housing. 12. An endoscopic capsule as claimed in claim 1 comprising, in said housing, at least one magnetic element that navigates said capsule housing by inter... | Siemens Aktiengesellschaft | A61B005/1468 A61B005/1473 A61B005/05 A61B005/07 A61B001/04 A61B005/00 A61B005/053
US20110295090 | A1 | 2011-12-01 | Systems, devices, and methods including implantable devices with anti-microbial properties | 2011-02-14 | Systems, devices, methods, and compositions are described for providing an actively controllable implant configured to, for example, monitor, treat, or prevent microbial growth or adherence to the implant. | 1. An insertable device system, comprising: a body structure having an outer surface and an inner surface defining one or more fluid-flow passageways;a plurality of independently addressable anti-microbial regions including at least one actuatable anti-microbial property, the plurality of independently addressable anti-microbial regions being included in at least one of the outer surface, or the inner surface of the body structure; andcircuitry configured for determining the presence of at least one microorganism proximate at least one of the independently addressable anti-microbial regions of the body structure. 2. The insertable device system of claim 1, wherein the at least one actuatable anti-microbial property is configured to be actuated by at least one of a program, or the presence of at least one microorganism. 3. The insertable device system of claim 1, further comprising at least one sensor configured for detecting the presence of at least one microorganism. 4. The insertable device system of claim 3, further comprising a controller operably coupled to the at least one sensor, the controller configured to actuate at least one of the independently addressable anti-microbial regions in response to detected information from the at least one sensor. 5. The insertable device system of claim 3, further comprising a controller operably coupled to the at least one sensor, the controller configured to actuate at least one of the independently addressable anti-microbial regions in response to at least one of a scheduled program, external command, history of a previous presence of a microorganism, expected presence of microorganisms, expected presence of a particular microorganism, or history of a previous actuation. 6. The insertable device system of claim 3, further comprising actuating means for concurrently or sequentially actuating two or more of the plurality of independently addressable anti-microbial regions determined to have a microorganism present proximate to the same. 7. The insertable device system of claim 3, wherein the actuating means includes one or more switching elements. 8. The insertable device system of claim 3, wherein the actuating means includes at least one of an electro-mechanical switch, electrochemical switch, optical switch, electrical switch, magnetic switch, electro-optical switch, or acousto-optical switch. 9. The insertable device system of claim 3, wherein the circuitry configured for determining the presence of at least one microorganism includes at least one sensor including an identification code. 10. The insertable device system of claim 9, wherein the at least one sensor is configured to implement instructions addressed to the at least one identification code. 11. The insertable device system of claim 3, wherein the at least one sensor is operably coupled to a microorganism biomarker array. 12.-16. (canceled) 17. The insertable device system of claim 1, further comprising an array of different b... | Searete LLC, a limited liability corporation of the State of Delaware | A61B005/00
US08175693 | B2 | 2012-05-08 | Cardiac resynchronization therapy optimization using electromechanical delay from realtime electrode motion tracking | 2011-08-09 | An exemplary method includes providing a mechanical activation time (MA time) for a myocardial location, the location defined at least in part by an electrode and the mechanical activation time determined at least in part by movement of the electrode; providing an electrical activation time (EA time) for the myocardial location; and determining an electromechanical delay (EMD) for the myocardial location based on the difference between the mechanical activation time (MA time) and the electrical activation time (EA time). | 1. A method comprising: obtaining a mechanical activation time (MA time) for a myocardial location using an electrode implanted at the myocardial location;obtaining an electrical activation time (EA time) for the myocardial location using the electrode; anddetermining an electromechanical delay (EMD) for the myocardial location based on a difference between the mechanical activation time (MA time) and the electrical activation time (EA time). 2. The method of claim 1 further comprising determining a local electromechanical delay for each of a plurality of myocardial locations using a respective electrode implanted at each location. 3. The method of claim 2 further comprising presenting graphically each of the electromechanical delays along with respective anatomic locations, mapped on an image of the heart, to thereby yield a map tool to guide CRT lead placement. 4. The method of claim 2 further comprising: comparing the local electromechanical delays; andidentifying the implanted electrode having the shortest local electromechanical delay as the optimal therapy delivering electrode. 5. The method of claim 1 further comprising selecting one or more parameters for delivery of cardiac pacing therapy based at least in part on the determined electromechanical delay, wherein the one or more parameters are selected from a group consisting of electrode location, electrode polarity, number of electrodes, timing of stimulation, delay between delivery of stimuli, stimulation energy, stimulation duration, and stimulation polarity. 6. The method of claim 1 wherein the MA time is determined at a peak amplitude or a threshold amplitude of a displacement vector, representing instantaneous location of the electrode, with reference to location of the electrode at the EA time. 7. The method of claim 1 wherein the MA time is determined at a peak amplitude or a threshold amplitude of instantaneous velocity of the electrode, the instantaneous velocity derived from instantaneous location of the electrode at consecutive sample points in time. 8. The method of claim 1 wherein the MA time is determined at a peak amplitude or a threshold amplitude of a rate of change of distance of instantaneous location of the electrode, with reference to the location of the electrode at the EA time. 9. The method of claim 1 wherein the MA time is determined at a zero instantaneous velocity or a sub-threshold amplitude of position change at consecutive sample points, corresponding to a physiologic pause in a cardiac cycle. 10. The method of claim 1 wherein determination of the electromechanical delay comprises triggering acquisition of mechanical information using the electrode based at least in part on detection of an EA time local to the electrode, the mechanical information sufficient to determine the MA time. 11. The method of claim 1 further comprising determining mechanical latency as a time interval from a time of onset of a Q-wave in a surface ECG (global EA time) to a ... | Pacesetter, Inc. | A61B005/04
US08182425 | B2 | 2012-05-22 | Method for measuring skin hydration | 2010-05-18 | The methods of this invention relate to means for measuring skin hydration. The methods of this invention utilize at least two wavelengths filtered by at least two polarizers to create digital images of skin treated with personal care products. The methods are useful for demonstrating the efficacy of skin care products intended to increase skin hydration and/or protect the skin from dehydration, even when such dehydration is not apparent to the naked eye. | 1. A method for measuring skin hydration comprising: a) acquiring a first digital image of skin under parallel polarization conditions filtered at a first wavelength λ1PP of from about 700 to about 900 nm;b) acquiring a second digital image of skin under orthogonal polarization conditions filtered at the first wavelength λ1XP of from about 700 to about 900 nm;c) acquiring a third digital image of skin under parallel polarization conditions filtered at a second wavelength λ2PP of from about 900 to about 1000 nm;d) acquiring a fourth digital image of skin under orthogonal polarization conditions filtered at the second wavelength λ2XP of from about 900 to about 1000 nm;e) using a processing means, generating reflectance values for each of the four digital images; andf) using a processing means, applying the reflectance values to the following Equation I:-log((reflectance⁢⁢at⁢⁢λ2⁢PP-α⁢⁢reflectance⁢⁢at⁢⁢λ2⁢XP)(reflectance⁢⁢at⁢⁢λ1⁢PP-α⁢⁢reflectance⁢⁢at⁢⁢λ1⁢XP)wherein α is a parameter used to adjust to account for the amount of diffused reflected light in said parallel polarized images and is between about 0.2 and about 0.4, such that said processing means generates a fifth digital image of the skin using the output of Equation I. 2. The method of claim 1, wherein the fifth digital image is generated before treatment. 3. The method of claim 1, wherein the fifth digital image is generated after treatment. 4. The method of claim 1, wherein the first wavelength is about 800 nm. 5. The method of claim 1, wherein the second wavelength is about 970 nm. 6. The method of claim 1, wherein α is about 0.3. | Johnson & Johnson Consumer Companies, Inc. | A61B005/00
US08696567 | B2 | 2014-04-15 | Assay for positioning a feeding tube and method thereof | 2010-12-01 | The present invention discloses a bedside or point of care assay for properly positioning a feeding tube in the stomach of a patient based on detecting the presence of a hydrolytic enzyme found in the stomach by an ester substrate which can be impregnated on a pH strip. The application of this test reduces the risk of tube misplacement and the resulting harm to the patient that occurs in the event of tube misplacement. | 1. A method for accurately positioning a medical device in a patient, the method comprising: providing a medical device;obtaining a body fluid sample from the area of the body where the medical device is positioned;providing a pH indicator device impregnated with an enzyme substrate; and,screening the body fluid sample with the pH indicator device at a point of care to determine accurate positioning of the medical device based on the catalytic action of an enzyme in the body fluid sample on the enzyme substrate,wherein the catalytic action of the enzyme yields a pH less than a pH of a sample without the enzyme using a standard pH test. 2. The method of claim 1, wherein the enzyme is specifically found in the area of the body where the medical device should be positioned. 3. The method of claim 1, wherein the enzyme is a hydrolase. 4. The method of claim 3, wherein the enzyme is a lipase or esterase. 5. The method of claim 3, wherein the enzyme substrate is an ester. 6. The method of claim 1, wherein the method of detecting is non-invasive. 7. The method of claim 1, wherein the enzyme is human gastric lipase (HGL). 8. The method of claim 7, wherein the enzyme substrate is tributyrin, tricaprylin, triacetin, n-butyric acid methyl, benzyl butyrate, ethyl levulinate, ethylacetate or tristearin. 9. The method of claim 1, wherein the medical device is a nasogastric tube, orogastric tube or PEG tube. 10. A method for accurately positioning a medical device in a patient, the method comprising: providing a medical device;obtaining a body fluid sample from the area of the body where the medical device is positioned;providing a pH indicator device impregnated with an ester substrate; and,screening the body fluid sample with the pH indicator device at a point of care to determine accurate positioning of the medical device based on the catalytic action of human gastric lipase in the body fluid sample on the ester substrate,wherein the catalytic action of human gastric lipase yields a pH less than a pH of a sample without using a standard pH test. 11. The method of claim 1, wherein the pH indicator device is positioned on the medical device. | Ingenza Ltd. | A61B005/00 C12Q001/34 C12Q001/25 C12Q001/44 G01N033/48 A61B010/00
US08428677 | B2 | 2013-04-23 | Retinopathy of prematurity determination and alarm system | 2010-05-28 | Embodiments of the present disclosure relate to determining a likelihood of possible retinopathy of prematurity and alerting a caregiver of such likelihood. According to certain embodiments, an apparatus for displaying an indication of a risk of retinopathy of prematurity in a patient may include a processing unit. The processing unit is configured to determine whether an oxygen saturation history of the patient places the patient at risk of developing retinopathy of prematurity. The apparatus may also include a display unit configured to present an indication of a risk of prematurity in the patient when the processing unit determines that the oxygen saturation history of the patient places the patient at risk of developing retinopathy of prematurity, the indication comprising at least one of a number associated with the risk, an audible alarm, or a visual alarm. | 1. An apparatus for displaying an indication of a risk of retinopathy of prematurity in a patient, the apparatus comprising: a processing unit configured to determine whether an oxygen saturation history of the patient places the patient at risk of developing retinopathy of prematurity; anda display unit configured to present an indication of a risk of prematurity in the patient when the processing unit determines that the oxygen saturation history of the patient places the patient at risk of developing retinopathy of prematurity, the indication comprising at least one of a number associated with the risk, an audible alarm, or a visual alarm. 2. The apparatus of claim 1, wherein the display unit is configured to present the oxygen saturation history of the patient. 3. The apparatus of claim 1, wherein the display unit comprises a geometric shape, wherein the geometric shape is filled based on an extent the oxygen saturation history extends beyond an oxygen saturation threshold. 4. The apparatus of claim 3, wherein the geometric shape comprises an annulus. 5. The apparatus of claim 3, wherein the geometric shape is shaped like an eye. 6. The apparatus of claim 3, wherein the geometric shape is full when the extent exceeds a threshold. 7. The apparatus of claim 1, wherein the visual alarm comprises an eye shaped image. 8. The apparatus of claim 1, wherein the visual alarm flashes. 9. The apparatus of claim 1, wherein the visual alarm is a different color from other elements on the display unit. 10. A method for displaying an indication of a risk of retinopathy of prematurity in a patient, the method comprising: determining whether an oxygen saturation history of the patient places the patient at risk of developing retinopathy of prematurity; andpresenting an indication of a risk of prematurity in patient when the oxygen saturation history of the patient places the patient at risk of developing retinopathy of prematurity, wherein the indication comprises at least one of a number associated with the risk, an audible alarm, or a visual alarm. 11. The method of claim 10, comprising displaying the oxygen saturation history of the patient. 12. The method of claim 10, comprising displaying a geometric shape, wherein the geometric shape represents an extent the oxygen saturation history extends beyond an oxygen saturation threshold. 13. The method of claim 12, comprising filling the geometric shape as the extent the oxygen saturation history extends beyond the oxygen saturation threshold increases. 14. The method of claim 12, comprising emptying the geometric shape when the oxygen saturation history does not extend beyond the oxygen saturation threshold. 15. The method of claim 12, wherein the geometric shape comprises an annulus. 16. The method of claim 12, wherein the geometric shape is shaped like an eye. 17. The method of claim 12, wherein the geometric shape is full when the extent exceeds a threshold. 18. The method of claim 10, wher... | Covidien LP | A61B005/1455
US20110270045 | A1 | 2011-11-03 | MICROPROCESSOR CONTROLLED AMBULATORY MEDICAL APPARATUS WITH HAND HELD COMMUNICATION DEVICE | 2010-10-11 | An implantable infusion pump possesses operational functionality that is, at least in part, controlled by software operating in two processor ICs which are configured to perform some different and some duplicate functions. The pump exchanges messages with an external device via telemetry. Each processor controls a different part of the drug infusion mechanism such that both processors must agree on the appropriateness of drug delivery for infusion to occur. Delivery accumulators are incremented and decremented with delivery requests and with deliveries made. When accumulated amounts reach or exceed, quantized deliverable amounts, infusion is made to occur. The accumulators are capable of being incremented by two or more independent types of delivery requests. Operational modes of the infusion device are changed automatically in view of various system errors that are trapped, various system alarm conditions that are detected, and when excess periods of time lapse between pump and external device interactions. | 1. A medical system, comprising: a) an ambulatory medical device (MD) comprising MD electronic control circuitry that further comprises at least one MD telemetry system and at least one MD processor that controls, at least in part, operation of the MD telemetry system and operation of the medical device, wherein the medical device is configured to provide a treatment to a body of a patient or to monitor a selected state of the body; andb) a communication device (CD) comprising CD electronic control circuitry that further comprises at least one CD telemetry system and at least one CD processor that controls, at least in part, operation of the CD telemetry system and operation of the communication device, wherein the CD telemetry system sends messages to or receives messages from the MD telemetry system,wherein the medical device comprises a reservoir capable of containing a drug and a pumping mechanism for transferring the drug from the reservoir to the body of a patient,wherein the communication device is capable of being programmed with at least two quantities relating to drug delivery, and wherein the medical device is configured to deliver a drug based on the combined amounts dictated by the at least two quantities. 2. The system of claim 1 wherein a first portion of the MD telemetry system is incorporated into the MD processor and a second portion of the MD telemetry system is external to the MD processor, or wherein a first portion of the CD telemetry system is incorporated into the CD processor and a second portion of the CD telemetry system is external to the CD processor. 3. The system of claim 2 wherein (1) the MD electronic control circuitry comprises at least one external MD functional module, other than the second portion of the MD telemetry system, that is external to the MD processor, (2) the CD electronic control circuitry comprises at least one external CD functional module, other than the second portion of the CD telemetry system, that is external to the CD processor, (3) the MD processor comprises an internal MD CPU and at least one other internal MD functional module, or (4) the CD processor comprises an internal CD CPU and at least one other internal CD functional module. 4. The system of claim 1 wherein a first portion of the MD telemetry system is incorporated into the MD processor and a second portion of the MD telemetry system is external to the MD processor, or wherein a first portion of the CD telemetry system is incorporated into the CD processor and a second portion of the CD telemetry system is external to the CD processor. 5. The system of claim 4 wherein the MD electronic control circuitry comprises at least one external MD functional module, other than the second portion of the MD telemetry system, that is external to the MD processor, and wherein the CD electronic control circuitry comprises at least one external CD functional module, other than the second portion of the MD telemetry system, that is external t... | Medtronic MiniMed, Inc. | A61M005/172 A61M005/142 B23P011/00 A61B005/00
US08075496 | B2 | 2011-12-13 | Integrated device for diagnostic purposes | 2007-01-27 | The present invention provides an integrated measuring device that includes a blood collection system for collecting blood for diagnostic purposes. The blood collection system comprises an electric motor which provides energy for propelling a lancet. The blood collection system comprises a mechanical energy store in which the electric energy that is converted by the motor is stored in the form of mechanical energy. The use of a mechanical energy store allows the use of known mechanical drive elements. The blood collection system can also be electrically activated and is thus easy to use for the operator. The motor can also be coupled to another system component, such as a test strip or lancet drum, to operate it. | 1. A device for acquiring and analyzing a sample fluid, comprising: a housing having an opening;a lancet having a lancet body movably disposed in the housing;a drive unit configured to propel the lancet body such that the tip of the lancet can at least partially protrude from the opening to perform a lancing process, the drive unit comprising: a motor configured for contact with an electrical energy store;a mechanical energy store coupled to the motor such that the electrical energy stored by the electrical energy store can be converted into mechanical energy and at least partially stored by the mechanical energy store; anda coupling mechanism which couples the lancet body to the mechanical energy store, wherein the stored energy of the mechanical energy store can be at least partially transferred to the lancet body, the coupling mechanism comprising a mechanical motion converter which diverts the energy of the mechanical energy store onto the lancet body to move the lancet in a positively guided movement, the mechanical motion converter comprising a control guide block which is configured to guide the movement of the lancet; andthe motor being coupled to a functional component which is independent of the mechanical energy store, wherein the energy from the motor is configured to be diverted to the mechanical energy store and the functional component. 2. The device of claim 1, wherein the mechanical energy store is integrated as a solid body in the device. 3. The device of claim 2, wherein the mechanical energy store is a spring. 4. The device of claim 2, wherein the mechanical energy store is a mass. 5. The device of claim 1, wherein the mechanical motion converter has a cross-slip gear unit. 6. The device of claim 1, wherein the motor has a gear unit which couples the motor to the mechanical energy store. 7. The device of claim 6, wherein the gear unit is a bevel gearing. 8. The device of claim 1, wherein the motor has a clutch which couples the motor to the mechanical energy store. 9. The device of claim 8, wherein the motor is controlled as a function of current. 10. The device of claim 8, wherein the clutch transfers a torque of at least 10 mNm to the mechanical energy store. 11. The device of claim 8, wherein the clutch is controlled by torque or angle of rotation. 12. The device of claim 1, wherein the coupling mechanism comprises a clutch. 13. The device of claim 1, wherein the electric motor comprises a piezoelectric motor or an external rotor motor. 14. The device of claim 1, wherein the energy for the mechanical energy store and the energy for the functional component that is independent of the energy store are provided simultaneously or independently of one another. 15. The device of claim 1, wherein the functional component that is independent of the energy store is a test element transport or a magazine transport. 16. The device of claim 1, wherein several test elements are stored in a magazine in the device. 17. A d... | Roche Diagnostics Operations, Inc. | A61B005/00
US08052623 | B2 | 2011-11-08 | Computer-assisted joint analysis using surface projection | 2008-06-12 | A system and method for computer-assisted joint analysis, wherein the joint elements in a three-dimensional imaging data set are segmented and then projected onto a two-dimensional or three-dimensional reference area for interference analysis and surgical planning. | 1. A method for computer-assisted joint analysis, comprising: a) providing a three-dimensional image data set of a joint;b) performing a computer-assisted segmentation of the data set to identify a shape of at least two joint elements in the data set;c) calculating, with computer assistance, a three-dimensional image of at least one joint element of the at least two joint elements;d) determining or selecting a reference area for the at least one joint element of the at least two joint elements;e) projecting the three-dimensional image of the at least one joint element onto the reference area using point position correspondence, said point position correspondence comprising defining at least one reference point and direction on a surface of the at least one joint element and on the reference area, calculating a surface distance and direction with respect to the at least one reference point for each point on the at least one joint element, andusing the calculated surface distance and direction to determine a corresponding point on the reference area; andf) outputting and/or storing the projected three-dimensional image. 2. The method according to claim 1, wherein steps (c) to (f) are performed iteratively for different joint positions. 3. The method according to claim 1, further comprising re-determining the reference area for a new joint position. 4. The method according to claim 1, wherein the reference area is a three-dimensional area that can be assigned to the at least one joint element. 5. The method according to claim 1, wherein the reference area is a common reference area for at least two joint elements. 6. The method according to claim 1, wherein the reference area is a three-dimensional area that lies between surfaces of at least two joint elements that determine joint motion. 7. The method according to claim 1, wherein the three-dimensional image of the at least one joint element is converted to two dimensions for outputting an image rendition onto a plane area. 8. The method according to claim 1, further comprising ascertaining and evaluating depth information for different joint positions. 9. The method according to claim 1, further comprising interactively or automatically manipulating graphic representations of the projected joint element image(s). 10. The method according to claim 1, wherein the joint is a hip joint;the joint elements are a femoral head, an acetabulum or an implant configured to replace the femoral head and/or the acetabulum; andthe reference area and/or a border area are spherical. 11. The method according to claim 1, wherein the joint is a knee joint;the joint elements are a distal femoral head, a proximal tibial head or an implant configured to replace the distal femur head and/or the proximal tibial head; andthe reference area and/or a border area are cylindrical. 12. The method according to claim 1, further comprising reconstructing three-dimensional volumes for critical joint elements or joint regi... | Brainlab AG | A61B005/103 A61B005/117
US08072008 | B2 | 2011-12-06 | Biosensor having ultra fine fiber | 2007-12-13 | A high-sensitivity field effect transistor using as a channel ultrafine fiber elements such as carbon nanotube, and a biosensor using it. The field effect transistor comprises a substrate, a source electrode and a drain electrode arranged on the substrate, a channel for electrically connecting the source electrode with the drain electrode, and a gate electrode causing polarization due to the movement of free electrons in the substrate. For example, the substrate has a support substrate consisting of semiconductor or metal, a first insulating film formed on a first surface of the support substrate, and a second insulating film formed on a second surface of the support substrate, the source electrode, the drain electrode, and the channel arranged on the first insulating film, the gate electrode disposed on the second insulating film. | 1. A biosensor device including a biosensor device body and an element section which is attachable to and detachable from the biosensor device body, wherein said element section includes a field effect transistor comprising: a substrate having a first insulating film, a second insulating film and a support substrate composed of a semiconductor material or metal, the support substrate being sandwiched between said first insulating film and said second insulating film;a source electrode and a drain electrode disposed on the first insulating film;a channel electrically connecting said source electrode and said drain electrode, and including an ultra fine fiber, said channel being disposed on said first insulating film;a gate electrode capable of causing a polarization due to a movement of free electrons in said substrate and capable of controlling an electric current flowing through said channel, said gate electrode being arranged on said second insulating film; andmolecules immobilized on said second insulating film, said molecules capable of capturing a detection target substance being sandwiched between said second insulating film and said gate electrode, wherein when said element section is mounted to said biosensor device body, the electric current flows through said channel, and said gate electrode controls the electric current flowing through said channel. 2. A biosensor device including a biosensor device body and an element section which is attachable to and detachable from said biosensor device body, wherein said element section includes a field effect transistor comprising: a substrate, having a support substrate composed of a semiconductor material or metal, and a first insulating film formed on a first plane of said support substrate;a source electrode and a drain electrode disposed on said substrate;a channel electrically connecting said source electrode and said drain electrode and including an ultra fine fiber;a gate electrode capable of causing a polarization due to a movement of free electrons in said substrate and capable of controlling an electric current flowing through said channel; andmolecules immobilized directly on said gate electrode and capable of capturing a detection target substance, wherein when said element section is mounted to said biosensor device body, the electric current flows through said channel, and said gate electrode controls the electric current flowing through said channel, said source electrode, said drain electrode, said channel and said gate electrode being arranged on a same surface of said first insulating film. | Mitsumi Electric Co., Ltd. Koichi Mukasa Kazuhisa Sueoka Kenji Hijikata Semicon Craft Technologies | G01N027/403 H01L023/48 H01L023/52 H01L023/40 A61B005/00 C12Q001/00
US08301235 | B2 | 2012-10-30 | Method and apparatus for detecting and discriminating tachycardia | 2010-04-28 | A medical device and associated method for discriminating cardiac events sense cardiac signals that includes determining whether a first match score is within one of a first match zone corresponding to a first cardiac event, and a second match zone corresponding to the first cardiac event, and determining whether a second match score is within one of the first match zone, the second match zone, and a third match zone corresponding to a second cardiac event different from the first cardiac event. One of increasing and decreasing an event counter is performed in response to both the determination of whether the first match score is within one of the first match zone and the second match zone and the determination of whether the second match score is within one of the first match zone, the second match zone, and the third match zone. | 1. A method of discriminating cardiac events, comprising: sensing cardiac signals along a first sensing vector and a second sensing vector different from the first sensing vector;determining a first match score corresponding to the cardiac signals sensed along the first sensing vector;determining whether the first match score is within one of a first match zone corresponding to a first cardiac event, and a second match zone corresponding to the first cardiac event;determining a second match score corresponding to the cardiac signals sensed along the second sensing vector;determining whether the second match score is within one of the first match zone, the second match zone, and a third match zone corresponding to a second cardiac event different from the first cardiac event;performing one of increasing and decreasing an event counter in response to both the determination of whether the first match score is within one of the first match zone and the second match zone and the determination of whether the second match score is within one of the first match zone, the second match zone, and the third match zone; anddiscriminating cardiac events in response to the event counter. 2. The method of claim 1, wherein the first match score corresponds to a morphology of the cardiac signals sensed along the first sensing vector and the second match score corresponds to a morphology of the cardiac signals sensed along the second sensing vector. 3. The method of claim 1, wherein the first sensing vector corresponds to a far field sensing vector and the second vector corresponds to a near field sensing vector. 4. The method of claim 3, wherein the first match zone has a first correlation with a non-treatable cardiac event, the second match zone has a second correlation with the non-treatable cardiac event less than the first correlation with the non-treatable event, and the third match zone is correlated with a treatable cardiac event. 5. The method of claim 4, wherein the non-treatable cardiac event corresponds to supraventricular tachycardia and the treatable cardiac event corresponds to ventricular tachycardia. 6. The method of claim 4, wherein performing one of increasing and decreasing an event counter comprises: decreasing the event counter by a first value in response to the first match score being in the first match zone and the second match score being within one of the first match zone and the second match zone; anddecreasing the event counter by a second value less than the first value in response to the first match score being in the first match zone and the second match score being in the third match zone. 7. The method of claim 4, wherein performing one of increasing and decreasing an event counter comprises: increasing the event counter in response to the first match score being in the second match zone and the second match score being in the third match zone; anddecreasing the event counter in response to the first match score being in the ... | Medtronic, Inc. | A61B005/0472
US08073529 | B2 | 2011-12-06 | Needle guide system for use with ultrasound transducers to effect shallow path needle entry and method of use | 2008-01-08 | An ultrasound needle guide system for use with an ultrasound transducer and method of use of the guide system to provide predictable trajectories for puncture devices at various depths. The needle guide system basically consists of a bracket and a needle guide. The bracket is arranged to be releasably secured to the ultrasound transducer. The transducer/bracket assembly is then placed into an isolating sterile cover. The needle guide is arranged to be readily attached, e.g., snap-fit, to the transducer/bracket with the cover interposed therebetween. The needle guide can be provided in various versions for differing puncture device sizes and various entry angles in relation to the transducer. In one embodiment the needle guide is arranged to establish plural predetermined entry angles. | 1. A puncture device guide system for use with an ultrasound transducer having a major longitudinal axis, a sterile cover and a puncture device for introducing the puncture device to various depths in the body of a patient, said puncture device guide system comprising a bracket and a kit of plural puncture device guides, said puncture device guides being arranged for forming discrete predetermined angled paths with respect to the major longitudinal axis of the transducer for guiding the puncture device to predetermined positions within the body of the patient, each of said discrete predetermined angled paths extending along a respective axis extending at a fixed and different angle to the major longitudinal axis of the transducer, said bracket being arranged for releasable mounting on the ultrasound transducer, whereupon the sterile cover can be placed over the ultrasound transducer and said bracket, each of said puncture device guides being arranged to be readily pivotably attached to said bracket with the sterile cover interposed therebetween to thereby establish a respective one of said discrete predetermined angled paths for a receipt of the puncture device to penetrate into the body of the patient to a different desired depth, each of said puncture device guides comprising a base member and a movable member, said movable member being pivotably connected to said base member about a pivot axis parallel to said predetermined angled path between a pivotably closed position and a pivotably open position and vice versa, whereupon when said movable member is in said pivotably closed position it forms a passageway between it and said base member, said passageway establishing said predetermined angled path for receipt of the puncture device, said moveable member when in said pivotably open position enabling the ultrasound transducer and the puncture device guide system on which it is mounted to be removed, leaving the puncture device in place penetrating into the body of the patient. 2. The puncture device guide system of claim 1 wherein each of said puncture device guides is arranged to be releasably snap-fit to said bracket with the cover interposed therebetween. 3. The puncture device guide system of claim 2 wherein said bracket includes a lower portion and each of said puncture device guides includes a lower portion, one of said lower portions of said bracket and each of said puncture device guides being in the form of a convex projection and the other of said lower portions of said bracket and each of said puncture device guides being in the form of a concave recess for mating receipt of said convex projection, whereupon each of said puncture device guides can be pivoted about a pivot axis extending through the mating concave recess and convex projection in a first rotational direction to effect the snap-fitting of each of said puncture device guides to said bracket. 4. The puncture device guide system of claim 3 wherein said lower projection... | CIVCO Medical Instruments Co., Inc. | A61B005/05
US08050738 | B2 | 2011-11-01 | Position detecting apparatus using the magnetic field direction of the earth's magnetic field | 2007-03-27 | A position detecting apparatus includes a linear magnetic-field generator that generates a linear magnetic field in an area inside the subject; a diffuse magnetic-field generator that generates a diffuse magnetic field having position dependency on magnetic field direction in the area; a magnetic-field line orientation database in which a correspondence between magnetic field direction and position of the diffuse magnetic field in a reference coordinate axis is recorded; an orientation calculator that calculates orientation information of a body-insertable device introduced into a subject in the reference coordinate axis based on linear magnetic-field information and the earth magnetism direction; and a position calculator that calculates a magnetic field direction of the diffuse magnetic field at the position of the body-insertable device based on the linear magnetic-field information, orientation information, and diffuse magnetic-field information, and calculates the position of the body-insertable device based on the magnetic field direction and correspondence recorded. | 1. A position detecting apparatus that detects a position of a body-insertable device, the body-insertable device being introduced into a subject to acquire intra-subject information while moving inside the subject, the position detecting apparatus comprising: a linear magnetic-field generator adapted to generate a linear magnetic field in an area inside the subject, the area including the position of the body-insertable device;a diffuse magnetic-field generator adapted to generate a diffuse magnetic field having a magnetic field direction that is position dependent in the area inside the subject;a magnetic-field line orientation database adapted to record a correspondence between a magnetic field direction of the diffuse magnetic field and a position of the diffuse magnetic field in the subject in a reference coordinate axis, the reference coordinate axis being fixed to the subject;an earth magnetism sensor adapted to be arranged on the surface of the subject and adapted to detect strength of magnetic field components of earth magnetism in the reference coordinate axis;an earth magnetism orientation calculator adapted to calculate the magnetic field direction of earth magnetism in the reference coordinate axis based on the strength of the magnetic field components detected by the earth magnetism sensor;an orientation calculator adapted to acquire linear magnetic-field information relating to the magnetic field direction of the linear magnetic field and the magnetic field direction of earth magnetism calculated by the earth magnetism orientation calculator, and calculate correspondence between the reference coordinate axis and a target coordinate axis, which is fixed to the body-insertable device, as orientation information of the body-insertable apparatus based on the acquired linear magnetic-field information and the magnetic field direction of earth magnetism; anda position calculator adapted to acquire information on the strength of the linear magnetic-field, the orientation information, and diffuse magnetic-field information relating to the magnetic field direction of the diffuse magnetic field at the position of the body-insertable device in the target coordinate axis,calculate the magnetic field direction of the diffuse magnetic field at the position of the body-insertable device in the reference coordinate axis based on the information on the strength of the linear magnetic-field, the orientation information, and the diffuse magnetic-field information, andcalculate the position of the body-insertable device based on the calculated magnetic field direction and the correspondence recorded in the magnetic-field line orientation database. 2. The position detecting apparatus according to claim 1, wherein the position calculator calculates a distance between the linear magnetic-field generator and the body-insertable device based on a strength attenuation factor of the linear magnetic field corresponding to the acquired information on the stre... | Olympus Corporation | A61B005/05
US08052601 | B2 | 2011-11-08 | System and methods for processing analyte sensor data | 2008-08-20 | Systems and methods for processing sensor analyte data, including initiating calibration, updating calibration, evaluating clinical acceptability of reference and sensor analyte data, and evaluating the quality of sensor calibration. During initial calibration, the analyte sensor data is evaluated over a period of time to determine stability of the sensor. The sensor may be calibrated using a calibration set of one or more matched sensor and reference analyte data pairs. The calibration may be updated after evaluating the calibration set for best calibration based on inclusion criteria with newly received reference analyte data. Fail-safe mechanisms are provided based on clinical acceptability of reference and analyte data and quality of sensor calibration. Algorithms provide for optimized prospective and retrospective analysis of estimated blood analyte data from an analyte sensor. | 1. A method for processing continuous glucose sensor data, the method comprising: receiving sensor data generated using a continuous glucose sensor;receiving reference data from a reference glucose monitor; andusing a processor module to rank correlate the sensor data and the reference data, and to calibrate the sensor based on the rank correlation. 2. The method of claim 1, further comprising using the processor module to match at least some of the sensor data and at least some of the reference data to form at least one matched data pair. 3. The method of claim 2, wherein the rank correlation comprises evaluating a correlation of the least one matched data pair as compared to one or more other matched data pairs. 4. The method of claim 2, further comprising using the processor module to calibrate the sensor using the at least one matched data pair. 5. The method of claim 2, further comprising using the processor module to evaluate a clinical acceptability of a disparity between the reference data and the sensor data. 6. The method of claim 2, further comprising using the processor module to confirm the at least one matched data pair is within a predetermined time range. 7. The method of claim 1, further comprising using the processor module to confirm the at least one matched data pair is no older than a predetermined value. 8. The method of claim 1, further comprising using the processor module to form two or more matched data pairs and to confirm that at least one of the two or more matched data pairs has values that are substantially distributed from at least one of the other matched data pairs. 9. The method of claim 1, wherein the rank correlation evaluates the sensor data and the reference data of a plurality of matched data pairs, further comprising selecting one or more matched data pairs based on the rank correlation and calibrating the sensor data based on the selected matched data pairs. 10. A system for processing continuous glucose sensor data, the system comprising: a sensor data receiving module configured to receive a sensor data stream comprising sensor data generated using a continuous glucose sensor;a reference data receiving module configured to receive reference data from a reference glucose monitor; anda processor module configured to rank correlate the sensor data and the reference data, and to calibrate the sensor based on the rank correlation. 11. The system of claim 10, wherein the processor module also matches at least some of the sensor data and at least some of the reference data to form at least one matched data pair. 12. The system of claim 11, wherein the processor module is configured to rank correlate to evaluate a correlation of the respective sensor and reference data of the at least one matched data pair as compared to a correlation of respective sensor and reference data of one or more other matched data pairs. 13. The system of claim 11, wherein the processor module is further configured to cali... | DexCom, Inc. | A61B005/00 A61B005/05
US08391969 | B2 | 2013-03-05 | Body composition monitor, measurement result output method, and measurement result output program product | 2011-08-11 | A body composition monitor calculates a body composition value of a whole body and a body composition value by site of a user using a plurality of electrodes, and calculates a site ratio representing a ratio of the body composition value by site with respect to the body composition value of the whole body. A process of outputting ratio information (site ratio and/or evaluation index of site ratio) related to the calculate site ratio is then carried out. | 1. A body composition monitor comprising: a plurality of electrodes configured to be brought into contact with a surface of a body of a user;at least one processor;at least one memory, the at least one memory storing instructions that when executed cause the at least one processor to perform as:a first calculating portion configured to calculate a body composition value of a whole body and a body composition value by site of the user using the electrodes;a second calculating portion configured to calculate a site ratio representing a ratio of the body composition value by site with respect to the body composition value of the whole body;an evaluating portion configured to calculate a site evaluation index representing an evaluation index related to the calculated site ratio; andan output processing portion configured to display information including the site evaluation index on a display unit; whereinthe site evaluation index includes a high and low level representing a height of the site ratio, andthe output processing portion is configured to display a schematic image of a human body on the display unit and also is configured to display a position in the human body image corresponding to a site where the calculated high and low level is higher than average or a site where the calculated high and low level is lower than average of the site so as to be identifiable from other positions. 2. The body composition monitor according to claim 1, wherein the output processing portion is configured to display on the display unit whole body information related to the body composition value of the whole body in association with the site evaluation index. 3. The body composition monitor according to claim 2, wherein the whole body information includes at least one of the body composition value of the whole body and an evaluation index of the body composition value of the whole body in a physical attribute including sex of the user. 4. The body composition monitor according to claim 1, wherein the output processing portion is configured to display the calculated site ratio on the display unit. 5. The body composition monitor according to claim 1, further comprising: a non-transitory storage unit configured to store in advance specific information specifying a relationship of each high and low level representing a height of the site ratio and the site ratio for every physical attribute of a measurer, whereinthe evaluating portion is configured to calculate the high and low level corresponding to the calculated site ratio based on the specific information, the physical attribute of the user, and the calculated site ratio. 6. The body composition monitor according to claim 5, wherein the specific information includes at least one of a first table storing the high and low level targeting on all age attributes, and a second table storing the high and low level for every age attribute. 7. The body composition monitor according to claim 1, wherein the site in... | Omron Healthcare Co., Ltd. | A61B005/05
US08731644 | B2 | 2014-05-20 | ECG device with impulse and channel switching ADC noise filter and error corrector for derived leads | 2010-03-09 | The present invention provides a device and method for filtering impulsive noise and channel switching noise at ADC in an ECG device with multiplexed ESCs. The filtering is based on an implementation of Burst Sampling technique also a method for correcting errors in derived leads caused by time delays due to sequential sampling of different ECG signals is also provided. Real time digital FIR filters are used for removing other types of noise in ECG signals. The ECG device is compact and light weight and includes features of self calibration, clip detection and drawing of power from USB port of a PC, batteries or an external power source. The ECG monitoring device of the present invention measures real time ECG signals with automated data recording, data storage and retrieval, data transmission/transfer to an external system, along with parameter extraction for ECG analysis in an efficient manner for quick and reliable ECG measurement, in an extremely cost effective manner. | 1. An electrocardiograph (ECG) device, comprising: a) a plurality of ECG electrodes adapted to receive respective cardiac signals from the body of a subject;b) a plurality of electronic signal channels (ESCs) electrically connected to selected ones of the plurality of electrodes and adapted to provide ECG voltage signals corresponding to the cardiac signals;c) an analog-to-digital converter (ADC) operatively connected to the plurality of ESCs and adapted to: i) receive a selection of one of the ESCs;ii) capture a plurality of time-separated samples of the ECG voltage signal from the selected ESC; andiii) provide a plurality of digital values corresponding to the captured plurality of time-separated samples from the selected ESC;d) a firmware storing an algorithm for a burst sampling technique;e) a control unit responsive to the algorithm and adapted to: i) provide successive selections of the ESCs to the ADC, so that respective pluralities of digital values are provided for each ESC;ii) process the respective pluralities of digital values to provide a respective interpolated digital value for each ESC, wherein the respective interpolated digital value for each of the ESCs is interpolated to a common selected reference time; andiii) process each of the respective interpolated pluralities of digital values through a high order FIR filter using convolution techniques, so that noise is reduced;f) a power unit for providing electrical power to the control unit; andg) a user interface module coupled to the control unit. 2. The ECG device according to claim 1, further including: a calibration unit adapted to provide a calibration signal in a selected pass band of the ECG device; andan isolation buffer and a multiplexer electrically connecting the ECG electrodes to the respective ESCs, wherein the isolation buffer provides respective buffered cardiac signals corresponding to the cardiac signals and the multiplexer selectively provides to each of the ESCs either a signal derived from the respective buffered cardiac signal or the calibration signal;wherein the control unit is further adapted to:cause the multiplexer to provide the calibration signal to each of the ESCs;ii) provide successive selections of the ESCs to the ADC, so that respective pluralities of calibration digital values are provided for each ESC; andiii) store the respective pluralities of calibration digital values. 3. The ECG device according to claim 2, wherein the calibration unit provides a 1 mV AC signal at a frequency falling within the selected pass band. 4. The ECG device according to claim 2, wherein the multiplexer selectively provides to the ESCs either the respective buffered cardiac signal or the calibration signal. 5. The ECG device according to claim 1, wherein the cardiac signals include a left-arm (LA) cardiac signal, a right-arm (RA) cardiac signal, and a left-leg (LL) cardiac signal, the ECG device further including: an isolation buffer electrically connecting the EC... | Council of Scientific & Industrial Research | A61B005/0428
US09042980 | B2 | 2015-05-26 | Signal analysis in implantable cardiac treatment devices | 2011-08-19 | Methods and devices for cardiac signal analysis in implantable cardiac therapy systems. Several signal processing and/or conditioning methods are shown including R-wave detection embodiments including the use of thresholds related to previous peak amplitudes. Also, some embodiments include sample thresholding to remove extraneous data from sampled signals. Some embodiments include weighting certain samples more heavily than other samples within a sampled cardiac signal for analysis. | 1. A method of cardiac signal analysis in an implantable cardiac system comprising a plurality of implantable electrodes for sensing signals from implanted locations coupled to circuitry for analysis of sensed signals, the method comprising: capturing a cardiac signal by the use of the plurality of electrodes;detecting a cardiac event;conditioning a portion of the cardiac signal associated with the cardiac event; andanalyzing at least some parts of the conditioned portion of the cardiac signal to determine whether the patient is likely experiencing a malignant cardiac condition;wherein the step of conditioning a portion of the cardiac signal associated with the cardiac event includes sampling the cardiac signal to generate a number of samples and comparing a selected sample to a sample threshold and, if the sample magnitude does not exceed the sample threshold, replacing the sample with a different value. 2. The method of claim 1, wherein the samples are at least temporarily stored in a form having a least amplitude and a greatest amplitude, wherein, if the sample magnitude does not exceed the sample threshold, the method includes replacing the selected sample with a value corresponding to the least amplitude. 3. The method of claim 1, wherein the samples are at least temporarily stored in a signed format, wherein, if the sample magnitude does not exceed the sample threshold, the method includes replacing the selected sample with a value corresponding to a zero in the signed format. 4. The method of claim 1, wherein, if the sample magnitude does not exceed the sample threshold, the method includes replacing the selected sample with a value corresponding to the sample threshold. 5. The method of claim 1, wherein the step of analyzing the portion of the cardiac signal includes comparing the conditioned portion of the cardiac signal to a stored template, wherein the stored template includes a number of template samples and, if one or more of the template samples do not exceed the threshold, those template samples are marked, and the selected sample of the portion of the cardiac signal is selected such that it corresponds to a marked sample of the template when the portion of the cardiac signal is compared to the stored template. 6. The method of claim 5, wherein the step of comparing the conditioned portion of the cardiac signal to the stored template yields a series of comparison values, and the step of analyzing the portion of the cardiac signal further includes performing a vector multiplication of the series of comparison values with a series of weighting values to yield a set of weighted comparison values and then summing the series of weighted comparison values to generate a value indicative of the degree of correlation of the cardiac signal to the stored template. 7. The method of claim 6, wherein the series of comparison values is performed by calculating a difference between a sample of the conditioned portion of the cardiac signal an... | CAMERON HEALTH, INC. | A61B005/0472 A61N001/05 A61B005/0452 A61B005/0428 A61N001/37 A61N001/375 A61N001/39
US09480429 | B2 | 2016-11-01 | State-of-attention determination apparatus | 2011-08-11 | The apparatus includes: a detection section for detecting a time period during which an operator is making preparations prior to beginning a driving operation; an adjustment section for adjusting a determination criterion for determining a state of attention of the operator during a driving operation, which calculates an eye fixation related potential of the electroencephalogram signal of the operator measured at least in the time period by using the measured oculomotor signal of the operator, and which adjusts the determination criterion based on the calculated eye fixation related potential; a determination section for calculating an eye fixation related potential from the electroencephalogram signal and the oculomotor signal of the operator measured after beginning the driving operation, which determines a state of attention of the operator during the driving operation based on the calculated eye fixation related potential and the adjusted determination criterion; and an output section for acting to call attention of the operator based on a result of determination. | 1. A state-of-attention determination apparatus comprising: an electroencephalograph configured to measure an electroencephalogram signal of an operator;an electrooculograph configured to measure an oculomotor signal indicating an oculomotor movement of the operator;a processor configured to: detect a time period during which the operator is making preparations prior to beginning a driving operation by receiving information concerning a start of a setting manipulation for a car navigation system provided in a vehicle, detecting a setting manipulation for the car navigation system, and determining the time period based on a time of the setting manipulation for the car navigation system;adjust a determination criterion for determining a state of attention while the operator is performing a driving operation by extracting a portion of the electroencephalogram signal during the time period, obtaining a portion of the oculomotor signal during the time period to determine a first eye fixation, acquiring a first eye fixation related potential within the extracted portion of electroencephalogram signal by using the obtained first eye fixation, and adjusting the determination criterion based on the first eye fixation related potential; andextract a portion of the electroencephalogram signal measured after the time period, obtain a portion of the oculomotor signal measured after the time period to determine a second eye fixation, acquire a second eye fixation related potential from the portion of the electroencephalogram signal and the second eye fixation measured after the operator begins a driving operation, and determine a state of attention of the operator performing the driving operation based on the second eye fixation related potential and the adjusted determination criterion; andan output processor configured to output at least one of a visual, audio, vibration, or air indicator to call attention of the operator based on a result of the state of attention determination. 2. The state-of-attention determination apparatus of claim 1, wherein processor adjusts the determination criterion further based on a frequency power spectrum value of the electroencephalogram signal measured in the time period. 3. The state-of-attention determination apparatus of claim 2, wherein the processor sets a higher determination criterion as the power spectrum value of α waves contained in the electroencephalogram signal measured in the time period increases, and sets a lower determination criterion as the power spectrum value of β waves contained in the electroencephalogram signal measured in the time period increases. 4. The state-of-attention determination apparatus of claim 1, wherein the processor determines the state of attention of the operator by comparing an amplitude value of a lambda response of an arithmetic-mean of the second eye fixation related potential against a determination threshold which is the determination criterion. 5. The state-of-attention de... | Panasonic Corporation | A61B005/04 A61B005/18 A61B005/0476 A61B005/0496 G08G001/16 A61B005/00
US09480848 | B2 | 2016-11-01 | Advanced patient management with environmental data | 2011-07-18 | Systems, devices and methods for using environmental data to manage health care are disclosed. One aspect is an advanced patient management system. In various embodiments, the system includes at least one implantable medical device (IMD) to acquire at least one IMD parameter indicative of patient wellness, means to acquire at least one environmental parameter from at least one external source, and means to correlate the at least one parameter indicative of patient wellness and the at least one environmental parameter to assist with patient health care decisions. Other aspects and embodiments are provided herein. | 1. A system for monitoring a heart failure patient, comprising: an implantable medical device (IMD), including a cardiovascular sensor to acquire a cardiovascular parameter for use in determining a heart failure status of the heart failure patient;at least one external device, including an environmental parameter input for acquiring an environmental parameter that is capable of affecting the cardiovascular parameter; anda display configured to display the cardiovascular parameter, wherein the indication of the heart failure status includes an adjustment to the displayed cardiovascular parameter based on the environmental parameter,wherein the IMD and the at least one external device are configured to wirelessly communicate with each other, and are configured to cooperate to provide an indication of the heart failure status, factoring in whether a change in the cardiovascular parameter is attributable to a change in the environmental parameter. 2. The system of claim 1, wherein the environmental parameter includes altitude. 3. The system of claim 1, wherein the environmental parameter includes temperature. 4. The system of claim 1, wherein the environmental parameter includes air quality. 5. The system of claim 1, wherein the environmental parameter includes pollen count. 6. The system of claim 1, wherein the environmental parameter includes humidity. 7. The system of claim 1, wherein the environmental parameter includes environmental pressure. 8. The system of claim 1, wherein the cardiovascular parameter includes heart rate. 9. The system of claim 1, wherein the cardiovascular parameter includes heart rhythm. 10. The system of claim 1, wherein the cardiovascular parameter includes intervals or morphology of a sensed cardiac waveform. 11. The system of claim 1, wherein the cardiovascular parameter includes a hemodynamic parameter. 12. The system of claim 1, wherein the cardiovascular parameter includes a blood gas. 13. The system of claim 1, further comprising a display configured to display the heart failure status with a trend of the cardiovascular and environmental parameters. 14. The system of claim 1, wherein the IMD or the at least one external device is configured to calculate a correlation between the cardiovascular and environmental parameters to provide the indication of the heart failure status. 15. The system of claim 1, wherein the IMD is configured to provide a therapy, and the IMD and the at least one external device are configured to cooperate to change the therapy in response to the indication of whether changes in the cardiovascular parameter are attributable to changes in the environmental parameter. 16. The system of claim 1, wherein the IMD and the at least one external device are configured to cooperate to factor in the environmental parameter in determining a value for the cardiovascular parameter, or in displaying the cardiovascular parameter, or in delivering an IMD therapy. 17. The system of claim 1, wher... | Cardiac Pacemakers, Inc. | A61B005/00 A61N001/372 G06F019/00
US20110319728 | A1 | 2011-12-29 | BLOOD PARAMETER SENSOR AND FLOW CONTROL SYSTEM, METHOD AND COMPUTER PROGRAM PRODUCT | 2010-06-29 | A system is provided for sensing a blood parameter, such as an analyte, in a patient's vasculature. The system includes a vascular access device, a parameter sensor, a pressure sensor and a flow control device. The vascular access device supports the parameter sensor within the vasculature of the patient and includes an internal passageway for drawing samples onto and calibrating the parameter sensor. The pressure sensor is within the internal passageway. The flow control device modulates sample draw, calibration and flushing fluid flows to prevent or remove clots based on communication with the pressure sensor. Advantageously, the dynamic, adaptive modulation of flow reduces flushing and other cycle times while at the same time improving clot flushing. As another advantage, this enables reduction or elimination of the use of heparin and other anticoagulant components in the solution supplied for flushing and/or calibration. | 1. A system for sensing a parameter of blood in a patient's vasculature, the system comprising: a vascular access device configured for connection to the patient's vasculature and defining an internal fluid passageway configured for fluid communication with the blood;at least one parameter sensor supported by the vascular access device and configured to sense the blood parameter;at least one pressure sensor supported in the internal fluid passageway of the vascular access device; anda flow control device connected in fluid communication with the internal fluid passageway and connected in communication with the at least one pressure sensor,wherein the flow control device is configured to adapt fluid flow within the internal fluid passageway based on communication with the at least one pressure sensor. 2. A system of claim 1, wherein the flow control device is further configured to draw blood into the internal fluid passageway of the vascular access device and over the parameter sensor. 3. A system of claim 2, wherein the flow control device is further configured to flush a solution over the parameter sensor. 4. A system of claim 3, wherein the flow control device is configured to adapt a draw time for the blood based on communication with the at least one pressure sensor. 5. A system of claim 4, wherein the flow control device is configured to adapt a flush time for the solution based on communication with the at least one pressure sensor. 6. A system of claim 4, wherein the flow control device is configured to temporarily reduce a draw time in response to an increased pressure communicated by the at least one pressure sensor. 7. A system of claim 3, wherein the flow control device is configured to adapt a flow rate for the blood based on communication with the at least one pressure sensor, 8. A system of claim 7, wherein the flow control device is configured to adapt a flush rate for the solution based on communication with the at least one pressure sensor. 9. A system of claim 7, wherein the flow control device is configured to increase the flush rate of the solution in response to detection of a pressure increase by the pressure sensor. 10. A system of claim 9, wherein the flow control device is configured to stop drawing blood and start flushing solution in response to detection of the pressure increase. 11. A system of claim 1, wherein the flow control device is connected in communication with the at least one parameter sensor and is further configured to adapt fluid flow within the internal fluid passageway based on communication with the at least one parameter sensor. 12. A system of claim 1, wherein the vascular access device comprises a catheter defining at least a portion of the internal fluid passageway. 13. A system of claim 12, wherein at least a portion of the parameter sensor is positioned within the lumen of the catheter. 14. A system of claim 1, wherein the vascular access device comprises a hub defining at least a po... | Edwards Lifesciences Corporation | A61B005/145
US08050750 | B2 | 2011-11-01 | Event discrimination using unipolar and bipolar signal differences | 2009-01-27 | A medical device and associated method discriminate near-field and far-field events by sensing a bipolar signal and a unipolar signal at a tissue site, detecting an event in response to one of the bipolar and unipolar signals, and comparing an event feature determined from the bipolar signal to an event feature determined from the unipolar signal. | 1. A method, comprising: sensing a bipolar signal at a tissue site;sensing a unipolar signal at the tissue site;detecting an event in response to one of the bipolar signal and the unipolar signal;determining a first feature of the bipolar signal;determining a second feature of the unipolar signal;comparing the first feature and the second feature;detecting attenuation of the first feature with respect to the second feature; andclassifying the event as one of a near-field event and a far-field event in response to comparing the first feature and the second feature, the event being classified as a far-field event in response to detecting attenuation of the first feature with respect to the second feature. 2. The method of claim 1 wherein sensing the bipolar signal comprises using a sensing electrode positioned at the tissue site and a first reference electrode spaced a first distance from the sensing electrode, and wherein sensing the unipolar signal comprises using the sensing electrode positioned at the tissue site and a second reference electrode spaced a second distance greater than the first distance from the sensing electrode. 3. The method of claim 1 wherein determining the first feature and the second feature comprises determining a peak amplitude. 4. The method of claim 1 wherein comparing the first feature and the second feature comprises: determining a ratio of the first feature and the second feature; andcomparing the ratio to a discrimination function. 5. The method of claim 4 wherein the discrimination function being defined as a function of one of the first feature and the second feature. 6. The method of claim 1 further comprising: setting a first time interval subsequent to detecting the event; anddetermining one of the first feature and the second feature during the first time interval. 7. The method of claim 6 further comprising: setting a second time interval preceding the detected event; anddetermining the other of the first feature and the second feature during a total time interval comprising the first time interval and at least a portion of the second time interval. 8. The method of claim 1 wherein detecting the event comprises: setting a first sensing threshold for detecting the event;setting a second sensing threshold greater than the first threshold for confirming the event as a near-field signal;determining the first and second features in response to the one of the bipolar signal and the unipolar signal exceeding the first threshold and not exceeding the second threshold; andclassifying the event as a near field event when the one of the bipolar signal and the unipolar signal exceeds the second sensing threshold. 9. The method of claim 1 wherein comparing the first and second features comprises: computing an attenuation metric using the first and second features; andcomparing the attenuation metric to a discrimination threshold. 10. The method of claim 1 further comprising: setting an event separation time in r... | Medtronic, Inc. | A61B005/04 A61N001/00
US08068890 | B2 | 2011-11-29 | Pulse oximetry sensor switchover | 2006-09-29 | Switchover of a filtered and unfiltered pulse oximetry sensor is provided with gain controlled amplifiers controlled by separate gain control voltages that may change in opposite directions over a period of time. The outputs of the gain controlled amplifiers may be coupled to voltage-to-current converters whose outputs may be coupled in parallel. The parallel coupled outputs of the voltage-to-current converters may produce a current signal representative of the output of the gain controlled amplifier having the highest gain/signal. | 1. A pulse oximetry switching system, the system comprising: a pulse oximetry sensor;a first gain controlled amplifier having an input coupled to the pulse oximetry sensor;a digital filter having an analog input coupled to the pulse oximetry sensor;a second gain controlled amplifier having an input coupled to an analog output of the digital filter;a first voltage-to-current converter having a voltage input coupled to an output of the first gain controlled amplifier;a second voltage-to-current converter having a voltage input coupled to an output of the second gain controlled amplifier, wherein the first and second voltage-to-current converters have outputs coupled together to produce a single current output; anda controller having a first gain control output coupled to the first gain controlled amplifier and a second gain control output coupled to the second gain controlled amplifier, the controller adapted to control a gain increase of one of the gain controlled amplifiers over a period of time and a gain decrease of the other gain controlled amplifier over the same period of time, wherein the single current output from the first and second voltage-to-current converters represents the output of the gain controlled amplifier having the highest gain. 2. The apparatus according to claim 1, wherein a current output from the first and second voltage-to-current converters is coupled to an oximeter. 3. The apparatus according to claim 2, wherein the oximeter indicates percent oxygen saturation of blood. 4. The apparatus according to claim 2, wherein the oximeter indicates pulse rate. 5. The apparatus according to claim 3, wherein the pulse oximetry sensor is adapted to attach to a portion of a patient having blood flow therein and wherein the pulse oximetry sensor monitors oxygen saturation of the blood. 6. The apparatus according to claim 1, wherein the pulse oximetry sensor is coupled to the input of the first gain controlled amplifier and the input of the digital filter with a current-to-voltage converter. 7. The apparatus according to claim 1, wherein the pulse oximetry sensor is coupled to the digital filter with an analog-to-digital converter. 8. The apparatus according to claim 1, wherein the analog output of the digital filter is produced with a digital-to-analog converter. 9. The apparatus according to claim 1, wherein the controller comprises at least one of a digital processor, a microprocessor, a microcontroller, a digital signal processor, an application specific integrated circuit, or a programmable logic array, or any combination thereof. 10. The apparatus according to claim 9, wherein the first and second gain control outputs of the microprocessor are produced with first and second digital-to-analog converters, respectively. 11. The apparatus according to claim 1, wherein the current outputs of the first and second voltage-to-current converters are connected in parallel. 12. The apparatus according to claim 1, wherein the con... | Nellcor Puritan Bennett LLC | A61B005/1455
US08082025 | B2 | 2011-12-20 | ECG data acquisition device | 2008-08-14 | An apparatus for generating ECG recordings and a method for using the same are disclosed. The apparatus includes a handheld device and a controller. The handheld device has first, second, third, and fourth electrodes on an outer surface of the handheld device. The controller records signals from the first, second, third, and fourth electrodes and generates an ECG recording from the signals. The controller also provides placement information regarding locations on a user's body that are to be brought into contact with the first, second, third, and fourth electrodes while the controller records the signals. The handheld device can include a cellular telephone or a PDA. The controller stores an exemplary normal ECG recording, and compares a newly generated ECG recording with the stored ECG recording and generates an indication that indicates whether the newly generated ECG recording is consistent with the stored ECG recording. | 1. A method for generating an ECG recording of a patient comprising: selecting said ECG recording from a plurality of predetermined ECG recordings; providing a handheld device having first, second, third, and fourth electrodes on an outer surface of said handheld device; causing said patient to grip said handheld device such that said first and second electrodes contact a first hand of said patient such that said first and second electrodes contact different locations on said first hand, said third electrode being in contact with a predetermined location on said patient's other hand and said fourth electrode contacts a predetermined point on said patient's body chosen from the group consisting of said patient's lower abdomen, one of said patient's legs, and a precordial measurement point on said patient, said predetermined point depending on said selected ECG recording; measuring signals as a function of time between said first electrode and each of said second, third, and fourth electrodes while said patient simultaneously contacts said first, second, third, and fourth electrodes as described above; and converting said measured signals to said ECG recording. 2. The method of claim 1 wherein said first and second electrodes are in contact with the thumb and finger on said patient's first hand. 3. The method of claim 1 wherein said third electrode is contact with a finger on said patient's other hand. 4. The method of claim 1 wherein said fourth electrode is in contact with a predetermined point on one of said patient's legs. 5. The method of claim 1 wherein said fourth electrode is in contact with a Precordial measurement point on said patient's chest. 6. The method of claim 1 further comprising comparing said generated recording with an ECG recording stored in said handheld device and generating an indication that is receivable by said patient, said indication indicating whether said generated ECG recording is consistent with said stored ECG recording. 7. The method of claim 6 further comprising communicating said generated ECG recording to a location remote from said handheld device if said indication indicates that said generated ECG recording is not consistent with said stored ECG recording. | - | A61B005/0404
US08048000 | B2 | 2011-11-01 | Patient weight and ankle displacement correlation device | 2009-08-24 | A device for correlating trend data with respect to a patient's weight ankle displacement can identify conditions indicative of congestive heart failure. A weight scale or similar device coupled with imaging mechanism operable to measure ankle displacement collects a plurality of measurements over a period of time. Over time trend analysis of both the patient's weight and the ankle displacement measurements can be obtained and compared to identify whether over a particular sample period an increase in a patient's ankle displacement is or is not correlated with an increase in the patient's weight. When an increase in ankle displacement is identified as not correlating to a corresponding change in the patient's weight an alert can be issued of conditions indicative of congestive heart failure. | 1. An apparatus for correlating ankle displacement with weight, the apparatus comprising: a weight measuring device operable to measure a weight measurement of a user;an ankle displacement measurement device operable to measure an ankle displacement measurement of the user substantially simultaneously with operation of the weight measuring device;a memory for storing the weight measurement and the ankle displacement measurement; anda processor capable of executing a program of instructions wherein said program of instructions comprises a plurality of program codes for determining correlation between user ankle displacement measurements and weight measurements, wherein said program of instructions includes program code configured to calculate a weight measurement trend and an ankle displacement measurement trend,program code configured to determine a correlation factor between the weight measurement trend and the ankle displacement trend, andresponsive to the correlation factor being below a predetermined value, program code to determine whether the correlation factor being below the predetermined value is statistically significant. 2. The apparatus of claim 1 wherein the ankle displacement device uses ultrasound waves to measure ankle displacement. 3. The apparatus of claim 1 wherein the ankle displacement device uses infrared waves to measure ankle displacement. 4. The apparatus of claim 1 further comprising a transmitter operable to wirelessly transmit an alert to a healthcare professional responsive to the correlation factor being below the predetermined value and being statistically significant. 5. The apparatus of claim 1 further comprising a display operable to display an alert when the correlation factor is below the predetermined value and is statistically significant. 6. The apparatus of claim 1 wherein the processor is coupled to a network and wherein the processor is operable to transmit an alert via the network to a healthcare professional responsive to the correlation factor being below the predetermined value and being statistically significant. 7. The apparatus of claim 1 further comprising program code configured to, responsive to the correlation factor being below the predetermined value being statistically significant, create an alert. 8. The apparatus of claim 7 further comprising program code configured to automatically convey the alert to a healthcare professional. 9. The apparatus of claim 7 further comprising program code configured to inform the user of the alert. 10. A method for monitoring correlation between a patient's weight and ankle displacement, the method comprising: determining for the patient over a period of time, a plurality of weight measurements and a plurality of ankle displacement measurements wherein each weight measurement is associated an ankle displacement measurement forming a measurement pair and wherein each measurement pair is associated with a date regarding when over the period of time t... | STMicroelectronics, Inc. | A61B005/107
US08319401 | B2 | 2012-11-27 | Air movement energy harvesting with wireless sensors | 2010-04-30 | A system and method for generating power when one or more motion sensitive structures are moved via airflow. The system may include one or more sensing components which, acting alone or in combination, are capable of generating data related to one or more physiological parameters. The system may also include wireless communication circuitry capable of wirelessly transmitting the data related to the one or more physiological parameters. Furthermore, at least one of the one or more sensing components or the wireless communication circuitry may be at least partially powered, directly or indirectly, by the one or more motion sensitive structures when acted upon by airflow. | 1. A physiological medical sensor, comprising: one or more power generating piezoelectric structures disposed on an exterior portion of a medical sensor, wherein the one or more power generating piezoelectric structures generate power in response to air movement;one or more sensing components which, acting alone or in combination, are capable of generating data related to one or more physiological parameters; andwireless communication circuitry capable of wirelessly transmitting the data related to the one or more physiological parameters, wherein at least one of the one or more sensing components or the wireless communication circuitry are at least partially powered, directly or indirectly, by the one or more power generating piezoelectric structures. 2. The physiological sensor of claim 1, comprising an energy storing structure that is at least partially charged by the one or more power generating structures, wherein the one or more sensing components are at least partially powered by the energy storing structure. 3. The physiological sensor of claim 2 wherein the energy storing structure comprises a chargeable battery or a capacitor. 4. A power module for a physiological medical sensor, comprising: one or more power generating piezoelectric structures disposed on an exterior portion of a medical sensor, wherein the one or more power generating piezoelectric structures generate power in response to air movement; anda connector capable of releasably connecting to the physiological medical sensor, wherein the connector is capable of transmitting power generated by the one or more power generating piezoelectric structures to the physiological medical sensor when connected. 5. The power module of claim 4, comprising an energy storing structure that is at least partially charged by the one or more power generating structures. 6. The power module of claim 4, wherein the power module comprises a bracelet. 7. The power module of claim 6, wherein the one or more power generating structures are affixed to the bracelet. 8. The power module of claim 4, wherein the power module comprises a garment. 9. The power module of claim 8, wherein the one or more power generating structures are integrated into the garment. 10. The power module of claim 4, wherein the one or more power generating piezoelectric structures comprises a generally rectangular shaped member. 11. The power module of claim 4, wherein the one or more power generating piezoelectric structures comprises a generally triangular shaped member. 12. The power module of claim 4, wherein the one or more power generating piezoelectric structures comprises a generally cross shaped member. 13. A method for powering a wireless medical sensor, comprising the acts of: generating power via one or more power generating piezoelectric structures in response to air movement, wherein the one or more power generating piezoelectric structures is disposed on an exterior portion of a medical sensor; andpro... | Nellcor Puritan Bennett LLC | H01L041/09 A61B005/00 F03D009/00
US20110301483 | A1 | 2011-12-08 | LOCAL LUNG MEASUREMENT AND TREATMENT | 2010-12-08 | A method of determining potential treatment sites in a diseased lung is disclosed, in which an assessment catheter is introduced into a lung passageway. The catheter has a distal portion comprising an occluding member and a proximal portion configured to operatively mate with an external console. The catheter is used to identify one or more assessment sites within the airways of the lung. At each assessment site, at least one physiological, anatomical or biological characteristic is determined. A characteristic score for each assessment site is calculated based on a predetermined algorithm; and a treatment is determined based on the scores of the assessment sites. The algorithm takes into account several parameters including the disease characteristics as well as the number and proximity of each assessment site to at least one of the diseased regions. The method envisages treatment of emphysema, asthma or bronchopleural leak. | 1. A method for selecting one or more treatment sites in a diseased lung, the method comprising: introducing an assessment catheter into an airway leading to a first assessment site in the lung;expanding an occluding member on the catheter to form a seal with an inner wall of the airway and thus isolate the first assessment site;measuring at least one physiological, anatomical or biological characteristic of the first assessment site using the catheter;calculating a score for the first assessment site based on the measured characteristic and a predetermined algorithm;repeating the steps for at least a second assessment site in the lung; andselecting at least one treatment site based on the scores of the assessment sites. 2. The method of claim 1, further comprising repeating the steps for at least a third assessment site. 3. The method of claim 1, wherein at least the calculating step is performed by a console coupled with a proximal end of the catheter, and wherein the scores are displayed on the console. 4. The method of claim 1, wherein the physiological characteristic is collateral ventilation. 5. The method of claim 4, wherein the collateral ventilation is assessed to treat an air leak. 6. The method of claim 1, wherein the biological characteristic is nitric oxide. 7. The method of claim 1, wherein the anatomical characteristic is an air leak. 8. The method of claim 1, wherein the algorithm is based on a determined number of diseased regions in the lung, the at least one physiological, anatomical or biological characteristic of each site, and proximity of each assessment site to at least one of the diseased regions. 9. The method of claim 1, further comprising treating the treatment site. 10. The method of claim 9, further comprising introducing an assessment catheter into the lung to confirm efficacy of treatment. 11. The method of claim 9, wherein treating comprises implanting a one-way flow control element into an airway leading to a portion of the lung afflicted by emphysema. 12. The method of claim 11, wherein the flow control element is selected from the group consisting of a plug, a one-way valve and a two way valve. 13. The method of claim 11, wherein the flow control element is provided with a drug depot configured to provide sustained release of a drug. 14. The method of claim 13, wherein the drug depot is configured to release at least one of: steroids and anticholinergics. 15. The method of claim 9, wherein treating comprises performing endoscopic lung volume reduction. 16. The method of claim 9, wherein treating comprises introducing a drug into the treatment site through a treatment catheter. 17. The method of claim 9, wherein treating comprises performing bronchial thermoplasty. 18. The method of claim 9, wherein treating comprises installation of a chest tube. 19. A method for assessing the effectiveness of a treatment, the method comprising: identifying an airway that has been occluded with a one-way valve... | Pulmonx Corporation | A61B005/097 A61B005/091 A61B005/08
US20110313258 | A1 | 2011-12-22 | METHOD AND APPARATUS FOR SOLICITING AN EXPERT OPINION FROM A CARE PROVIDER AND MANAGING HEALTH MANAGEMENT PROTOCOLS | 2011-06-15 | A computer-implemented method of facilitating communication between a care giver and a care provider. The method includes receiving identifications of one or more of primary complaints and selecting data collection questions based at least in part on the identified primary complaint(s). The questions are presented to the care giver in non-expert language and configured to help identify a medical problem associated with the medical issue, but not to diagnosis the medical problem. After responses to the questions are received from the care giver, an Intelligent Resident Note is constructed and displayed to the care provider. The care provider enters or selects a diagnosis and one or more medical protocols for inclusion in a management protocol. The management protocol may include one or more instructions related to treat the medical problem that are sent to the care giver. The care giver confirms when each instruction has been performed. | 1. A computer-implemented method for use with a care recipient experiencing a medical issue, the method comprising: receiving an identification of the care recipient from a computing device operated by a care giver;receiving identifications of one or more of primary complaints from the computing device operated by the care giver;selecting a plurality of data collection questions based at least in part on the one or more primary complaints, the plurality of data collection questions being organized in a structure that determines at least in part an order in which responses are to be provided to the plurality of data collection questions, the order comprising a previous question to be responded to before a selected one of a plurality of subsequent questions, the selected one of the plurality of subsequent questions being selected at least in part based on a response to the previous question, the plurality of data collection questions and structure being configured to help identify a medical problem associated with the medical issue, but not to diagnosis the medical problem, the plurality of data collection questions being in non-expert language;sending the plurality of data collection questions to the computing device operated by the care giver for display to the care giver in accordance with the order;receiving a response to each of the plurality of data collection questions from the computing device operated by the care giver; andsending one or more instructions to the computing device operated by the care giver related to treating the medical problem. 2. The method of claim 1, wherein the plurality of data collection questions and structure are further configured to help identify the severity of the medical problem, but not to diagnosis the severity of the medical problem. 3. The method of claim 1 for use with a health profile comprising health information related to the care recipient, the method further comprising: formulating a list of selectable primary complaints based at least in part on the health information related to the care recipient for display to the care giver by the computing device operated by the care giver, wherein receiving the identifications of one or more of primary complaints from the computing device operated by the care giver comprises receiving a selection of the one or more of the selectable primary complaints from the computing device operated by the care giver. 4. The method of claim 1, further comprising before sending the one or more instructions to the computing device operated by the care giver: formulating a non-expert language description of the medical issue;sending the non-expert language description of the medical issue to the computing device operated by the care giver; andreceiving an indication that the care giver has accepted the non-expert language description of the medical issue. 5. The method of claim 1, further comprising: identifying preprepared information associated with at least one of the ... | Dauphin Health, Inc. | A61B005/00
US08060176 | B2 | 2011-11-15 | Living body data detector | 2007-08-23 | A living body data detector equipped with a fitting belt which does not deviate in position, does not fall down and does not press the chest even when taking exercise while fitting it on is provided. A living body data detector comprises a fitting belt having a pair of shoulder belt portions that is, a left shoulder belt portion and a right shoulder belt portion, a pair of electrode portions attached to the fitting belt, and a living body signal detector portion connected to the pair of electrode portions through connection cables, and attached to the fitting belt. The left shoulder belt portion and the right shoulder belt portion are forming an intersected coupling portion on the back side of the user. A living body signal detector portion is attached to the intersected coupling portion. The left shoulder belt portion is provided with an expansion portion and a separable coupling means, and the right shoulder belt portion is provided with an expansion portion and a separable coupling means. | 1. A living body data detector comprising: a fitting belt having a left shoulder belt portion and a right shoulder belt portion; two electrode portions respectively attached to the left shoulder belt portion and to the right shoulder belt portion; and a living body signal detector portion electrically connected to the pair of electrode portions and attached to the fitting belt, wherein the left shoulder belt portion has a shoulder pad belt portion and an armpit pad belt portion which are coupled together at the ends on one side thereof by separable coupling means on the chest side;the right shoulder belt portion has a shoulder pad belt portion and an armpit pad belt portion which are coupled together at the ends on one side thereof by separable coupling means on the chest side:the ends at the other side of the shoulder pad belt portion and the armpit pad belt portion of the left shoulder belt portion are coupled to the ends on the other side of the shoulder pad belt portion and the armpit pad belt portion of the right shoulder belt portion on the back side to form a belt-coupling portion;the two electrode portions are attached to the shoulder pad belt portions of the left shoulder belt portion and the right shoulder belt portion on the chest side; andthe living body signal detector portion is attached to belt-coupling portion. 2. The living body data detector according to claim 1; wherein expansion portions are provided for the armpit pad belt portions of the left shoulder belt portion and the right shoulder belt portion. 3. The living body data detector according to claim 1; wherein length-adjusting means are provided for the shoulder pad belt portions of the left shoulder belt portion and the right shoulder belt portion for adjusting the lengths thereof. 4. A living body data detector comprising: a fitting belt having a left shoulder belt portion and a right shoulder belt portion; two electrode portions respectively attached to the left shoulder belt portion and to the right shoulder belt portion; and a living body signal detector portion electrically connected to the pair of electrode portions and attached to the fitting belt, wherein the fitting belt includes the left shoulder belt portion and the right shoulder belt portion which are coupled together by a separable coupling means, and is fitted to the human body forming a ring in a coupled state and forming a crossed belt intersection portion on the back side;the two electrode portions are attached to the shoulder pad belt portions of the left shoulder belt portion and the right shoulder portion on the chest side; andthe living body signal detector portion is attached to either one of the two electrode portions on the front side. 5. The living body data detector according to claim 4; wherein the separable coupling means is provided for the shoulder pad belt portion of either the left shoulder belt portion or the right shoulder belt portion. 6. The living body data detector according to ... | Seiko Instruments Inc. | A61B005/0408
US08064975 | B2 | 2011-11-22 | System and method for probability based determination of estimated oxygen saturation | 2006-09-20 | Embodiments of the present invention relate to a method of estimating a blood flow characteristic in a patient. Present embodiments include providing a first probability distribution for an actual value of a function of the blood flow characteristic based on a previous value of the function, providing a second probability distribution describing a probability that observations of the blood flow characteristic were made given that the blood flow characteristic took a certain value, and combining the first and second probability distributions to facilitate selection of a most likely value of the function for posting as the value of the estimated blood flow characteristic. | 1. A method of estimating a blood flow characteristic in a patient, comprising: providing a first probability distribution for an actual value of a function of the blood flow characteristic based on a previous value of the function;providing a second probability distribution describing a probability that observations of the blood flow characteristic were made given that the blood flow characteristic took a certain value; andcombining the first and second probability distributions to facilitate selection of a most likely value of the function for posting as the value of the estimated blood flow characteristic. 2. The method of claim 1, wherein the blood flow characteristic comprises blood oxygen saturation. 3. The method of claim 1, comprising emitting and detecting first and second wavelengths of light with a sensor, wherein the function is a ratio of ratios based on optical observations of the first and second wavelengths of light. 4. The method of claim 1, comprising maximizing a given equation to facilitate selection of the most likely value of the function. 5. The method of claim 1, comprising determining a noise estimate based on an assumption of normal noise. 6. The method of claim 1, comprising linearly regressing a plurality of optical observations used to determine the previous value and performing a sample standard deviation of residuals to facilitate provision of a noise estimate. 7. The method of claim 1, wherein the previous value is a single blood oxygen saturation estimate. 8. The method of claim 1, comprising providing probabilities for a plurality of potential actual values based on a measured value of the blood flow characteristic and a noise estimate. 9. The method of claim 1, comprising providing probabilities for a plurality of potential actual values based on the previous value of the function. 10. The method of claim 1, comprising: emitting light at first and second wavelengths; anddetecting the light. 11. The method of claim 10, comprising emitting the light at a third wavelength. 12. The method of claim 10, comprising determining an initial value for the function of the blood flow characteristic based solely on the detected light. 13. A method of estimating a blood flow characteristic in a patient, comprising: determining a probability distribution of transition for the blood flow characteristic based on a single previous value of the blood flow characteristic;calculating a new value for the blood flow characteristic;determining a probability distribution of observation describing a probability that observations of the blood flow characteristic were made given that the blood flow characteristic took a certain value; andcombining the probability distribution of transition and the probability distribution of observation to facilitate selection of a probable value of the blood flow characteristic. 14. The method of claim 13, comprising selecting and posting the probable value as the estimated blood flow characte... | Nellcor Puritan Bennett LLC | A61B005/1455
US08083992 | B2 | 2011-12-27 | Lancet integrated test element tape dispenser | 2009-01-26 | A lancet integrated test element tape includes a plurality of lancet integrated test elements. The lancet integrated test elements each include a lancet configured to form an incision in tissue and a test element configured to analyze body fluid from the incision in the tissue. A cartridge includes a supply compartment configured to store an unused section of the tape. The tape is folded within the supply compartment to limit damage to the lancet integrated test elements. The cartridge can further include a waste compartment in which a used section of the tape is stored. An indexing mechanism moves the tape between the supply and waste compartments. | 1. A method, comprising: creating a lancet integrated tape having lancets integrated with test elements;forming on the lancet integrated tape a plurality of guide members configured to guide the tape;loading the lancet integrated tape into a cartridge in which the guide members are received into a guide channel of the cartridge; andwherein said creating the lancet integrated tape includes joining a tape of the lancets and a tape of the test elements at least at alternating fold lines, andfolding the tape of the lancets and the tape of the test elements in an accordion manner in which the lancets and the test elements are folded away from one another. 2. The method of claim 1, wherein said forming on the lancet integrated tape the plurality of guide members comprises punching notches in the lancet integrated tape to define the guide members. 3. The method of claim 1, wherein said forming on the lancet integrated tape the plurality of guide members comprises locating the guide members on every other section of the folded lancet integrated tape. 4. The method of claim 1, wherein the plurality of guide members extend from at least one edge of the lancet integrated tape. 5. The method of claim 1, further comprising: wherein said creating the lancet integrated tape includes assembling on a sterility sheet the test elements, andenclosing in a sterility sheet the lancets in which each of the lancets is associated with one of the test elements;sterilizing the lancets; andsaid assembling on the sterility sheet the plurality of test elements including assembling one or more components of the test elements that are unaffected by said sterilization on the sterility sheet prior to said sterilization, andassembling one or more components of the test elements that are affected by said sterilization on the sterility sheet after said sterilization. 6. The method of claim 5, wherein: the test elements are electrochemical sensors. 7. The method of claim 5, wherein said enclosing comprises: folding the sterility sheet around the lancets; andsealing the sterility sheet around the lancets. 8. The method of claim 5, further comprising: folding the lancet integrated tape after said enclosing to create a folded tape section; andwherein said loading the lancet integrated tape includes packing the folded tape section into a supply compartment of the cartridge. 9. The method of claim 1, further comprising: forming tractor holes in the lancet integrated tape. 10. The method of claim 1, wherein said loading the lancet integrated tape includes packing the tape of the lancets and the tape of the test elements in the cartridge in a stacked manner. 11. The method of claim 1, further comprising: manufacturing the tape of the test elements to be wider than the tape of the lancets. 12. The method of claim 1, wherein said creating the lancet integrated tape includes: folding a sterility sheet around the lancets; andsealing the sterility sheet around the lancets. 13. The me... | Roche Diagnostics Operations, Inc. | B01J019/00 A61L002/00 B01L003/00 A61B005/00 G01N033/00 G01N033/52 G01N021/03 G01N035/00 B65D081/00
US08079277 | B2 | 2011-12-20 | Apparatus and method for refining subject activity classification for recognition of daily activities, and system for recognizing daily activities using the same | 2008-04-18 | Apparatus and method for refining subject activity classification for the recognition of daily activities of a subject, and a system for recognizing daily activities using the same. The refining apparatus improves the correctness of subject activity classification using daily activities of a subject, activation time information of sensors mounted on objects associated with the daily activities of the subject, and the suitability of a continuous activity pattern in relation to the daily activities. This improves the correctness of subject activity classification that becomes basic information in daily activity analysis. | 1. An apparatus for refining subject activity classification, comprising: a computer system comprising a processor and a memory;an input buffer on the computer system and configured to receive and store activity classification values of activity data of a subject, wherein the activity data is measured by a sensor attached to a body of the subject and the activity classification values represent activities of the subject, and to receive and store object response data of objects associated with the activity data of the subject, wherein the object response data is measured by at least one object response sensor mounted on the objects and includes an activation time of the sensor;a first refining module on the computer system and configured to extract a predetermined number of sequential activity classification values having a pattern and stored in the input buffer; to compare a duration of an activity classification value of the extracted predetermined number of sequential activity classification values to a preset reference time considered necessary for carrying out the activity represented by the activity classification value; to judge the activity represented by the activity classification value as a short time activity when the duration of the activity classification value is shorter than the preset time; to judge the short time activity to be sudden significant activity data when the short time activity is not identical with a preceding activity; and to refine the sudden significant activity data to be identical with activity classification values preceding and following the sudden significant activity data when the preceding and following activities are identical; anda second refining module on the computer system and configured to, in response to the first refining module judging there is no sudden significant activity in the predetermined number of sequential activity classification values, judge whether the pattern of the extracted predetermined number of sequential activity classification values is suitable or unsuitable for a continuous activity pattern by comparing the pattern of the extracted sequential activity classification values to stored predetermined suitable or unsuitable continuous activity patterns; check whether the activation time of the at least one object response sensor corresponds to a time when an unsuitable pattern occurs in the extracted predetermined number of sequential activity classification values; and refine the unsuitable pattern to a predetermined suitable pattern corresponding to a reference activity associated with the object response sensor when the object response sensor is activated during the time when the unsuitable pattern occurs. 2. The apparatus of claim 1, wherein the object response data includes occurrence time information of an object response and the activity classification values include occurrence time information of an activity. 3. The apparatus of claim 2, wherein the predetermined section... | Electronics and Telecommunications Research Institute | A61B005/00 A61B005/103 A61B005/117 G01L005/16 G01N033/48 G01C017/38 H03F001/26 H04B015/00
US08060183 | B2 | 2011-11-15 | Site marker visible under multiple modalities | 2006-11-21 | A site marker is provided that includes a generally hollow body defining a cavity. A deployment line within the site marker positions at least one marker element within the body portion. The deployment line has a first end that is fixedly secured to a first end of the body portion and a second end that is secured to a second end of the body portion. The deployment line is pre-biased so as to pull the first end of the body portion towards the second end of the body portion, and thereby expand the body portion. | 1. A site marker, comprising: a generally hollow body portion that defines a closed cavity therein;a deployment line; andat least one marker element disposed within said cavity of said body portion such that said marker element may move within said cavity;wherein said deployment line has a first end fixedly secured to a first end of said body portion and a second end fixedly secured to a second end of said body portion, said deployment line being pre-biased so as to pull said first end of said body portion toward said second end of said body portion, thereby expanding said body portion. 2. The site marker of claim 1, wherein said hollow body portion is constructed of a bioabsorbable material. 3. The site marker of claim 2, wherein said bioabsorbable material is one of polyglycolic acid, polylactic acid, hydrogel, and collagen-based material. 4. The site marker of claim 2, wherein said body portion is absorbed by a mammalian body after a predetermined time period. 5. The site marker of claim 4, wherein said predetermined time period is in the range of about three weeks to six months. 6. The site marker of claim 2, wherein said marker element is permanent such that said marker element is not bioabsorbable. 7. The site marker of claim 6, wherein said marker element is visible under multiple imaging modalities. 8. The site marker of claim 1, wherein said marker element has a through opening that receives said deployment line therethrough, thereby limiting migration of said marker element. 9. The site marker of claim 8, wherein said marker element is able to slide along said deployment line. 10. The site marker of claim 8, wherein said marker element is one of a tube, ring, and helical member. 11. The site marker of claim 8, further including a retaining filament secured to one end of said ends of said body portion, wherein said retaining filament operates to retain said marker element. 12. The site marker of claim 11, wherein the retaining filament is formed into a loop that is secured around a portion of said marker element. 13. The site marker of claim 1, wherein said deployment line is a hollow tube. 14. The site marker of claim 13, wherein said marker element has a smaller outside periphery than the inner circumference of said hollow deployment line, such that said marker element may be inserted inside of said hollow deployment line. | Suros Surgical Systems, Inc. | A61B005/05
US08062221 | B2 | 2011-11-22 | Sensor for tissue gas detection and technique for using the same | 2005-09-30 | A sensor for carbon dioxide detection may be adapted to have reduced water permeability. A sensor is provided that is appropriate for use in an aqueous medium. The sensor has a barrier with reduced water permeability, but that is permeable to carbon dioxide, that separates the sensor components from the aqueous medium. | 1. A sensor comprising: a porous substrate being permeable to water and carbon dioxide and having a first surface and a second surface, the first surface being adapted to be placed on mucosal tissue of a patient to obtain a sample;a selective barrier being permeable to carbon dioxide and substantially impermeable to water, the selective barrier being disposed on the second surface of the porous substrate; anda solid indicator disposed on the selective barrier opposite the porous substrate, the solid indicator being adapted to provide feedback related to a presence of carbon dioxide in a non-gaseous portion of the sample. 2. The sensor, as set forth in claim 1, wherein the selective barrier has a ratio of water permeability to carbon dioxide permeability of less than 10. 3. The sensor, as set forth in claim 1, comprising an optically transparent layer or an optically opaque layer disposed on the indicator opposite the selective barrier. 4. The sensor, as set forth in claim 1, comprising a holder adapted to hold the sensor adjacent to the mucosal tissue. 5. The sensor, as set forth in claim 1, wherein the indicator comprises a carbon dioxide-sensitive chemical compound. 6. The sensor, as set forth in claim 1, wherein the selective barrier comprises a polymer film. 7. The sensor, as set forth in claim 6, wherein the polymer film comprises pores less than 5 microns in diameter. 8. The sensor, as set forth in claim 1, wherein the selective barrier comprises a polytetrafluoroethylene layer. 9. A system comprising: a monitor; anda sensor adapted to be operatively coupled to the monitor, the sensor comprising: a porous substrate being permeable to water and carbon dioxide and having a first surface and a second surface, the first surface being adapted to be placed on mucosal tissue of a patient to obtain a sample;a selective barrier being permeable to carbon dioxide and substantially impermeable to water, the selective barrier being disposed on the second surface of the porous substrate; anda solid indicator disposed on the selective barrier opposite the porous substrate, the solid indicator being adapted to provide feedback related to a presence of carbon dioxide in a non-gaseous portion of the sample. 10. The system, as set forth in claim 9, wherein the selective barrier has a ratio of water permeability to carbon dioxide permeability of less than 10. 11. The system, as set forth in claim 9, comprising an optically transparent or an optically opaque layer disposed on the indicator opposite the selective barrier. 12. The system, as set forth in claim 9, comprising a holder adapted to hold the sensor adjacent to the mucosal tissue. 13. The system, as set forth in claim 9, wherein the indicator comprises a carbon dioxide-sensitive chemical compound. 14. The system, as set forth in claim 9, wherein the selective barrier comprises a polymer film. 15. The system, as set forth in claim 14, wherein the polymer film comprises pores less than 5 mic... | Nellcor Puritan Bennett LLC | A61B005/00
US08082020 | B2 | 2011-12-20 | Distortion-immune position tracking using redundant magnetic field measurements | 2006-08-07 | A method for tracking a position of an object includes using a field sensor associated with the object to measure field strengths of magnetic fields generated by two or more field generators, wherein a measurement of at least one of the field strengths is subject to a distortion. Rotation-invariant location coordinates of the object are calculated responsively to the measured field strengths. Corrected location coordinates of the object are determined by applying to the rotation-invariant location coordinates a coordinate correcting function so as to adjust a relative contribution of each of the measured field strengths to the corrected location coordinates responsively to the distortion in the measured field strengths. | 1. A method for tracking a position of an object in a working volume, comprising: using a field sensor associated with the object to perform redundant field measurements of field strengths of magnetic fields generated by two or more field generators so as to provide redundant location information, wherein at least some of the field strength measurements are subject to a distortion; anddetermining location coordinates of the object relative to the two or more field generators by applying to the redundant field measurements a coordinate correcting function according to a plurality of sub-volumes of the working volume that exploits the redundant location information so as to reduce an impact of the distortion on the location coordinates. 2. A system for tracking a position of an object in a working volume, comprising: two or more field generators, which are arranged to generate respective magnetic fields in a vicinity of the object, the respective magnetic fields generated by two or more field generators defining a working volume;a field sensor associated with the object, which is arranged to perform redundant field measurements of field strengths of the magnetic fields so as to provide redundant location information, wherein at least some of the field strength measurements are subject to a distortion; anda processor, which is arranged to determine location coordinates of the object relative to the two or more field generators by applying to the redundant field measurements a coordinate correcting function according to a plurality of sub-volumes of the working volume that exploits the redundant location information so as to reduce an impact of the distortion on the location coordinates. 3. A computer software product used in a system for tracking a position of an object in a working volume, the product comprising a non-transitory computer-readable storage medium, in which program instructions are stored, which instructions, when read by the computer, cause the computer to control two or more field generators so as to generate magnetic fields in a vicinity of the object, the respective magnetic fields generated by two or more field generators defining a working volume, to accept redundant field measurements of field strengths of the magnetic fields performed by a field sensor associated with the object, the redundant field measurements comprising redundant location information, wherein at least some of the redundant field measurements are subject to a distortion, and to determine location coordinates of the object relative to the two or more field generators by applying to the redundant field measurements a coordinate correcting function according to a plurality of sub-volumes of the working volume that exploits the redundant location information so as to reduce an impact of the distortion on the location coordinates. | Biosense Webster, Inc. | A61B005/05
US08062235 | B2 | 2011-11-22 | Health monitoring device, device modules and method | 2006-07-19 | The present invention relates to a health monitoring device for measuring blood or tissue indicators and a strip cassette. The device comprises a body having first and second openings, a piercing means being connected to the body and having a piercing head, the piercing means being arranged to extend from the first opening and cockable and releasable for piercing the skin with the piercing head, and a space, into which a number of sensor strips can be arranged so that the strips can be brought out from the body one at a time. The device further comprises a shutter that is functionally connected to the body and has a first position arranged to tightly close the first and second openings, and a second position for allowing one sensor strip to be pushed from the first opening into sampling position and for exposing the first and second openings. | 1. A health monitoring device for measuring blood or tissue fluid indicators, the device comprising a body having a first opening and a second opening,a piercing means attached to the body and having a piercing head arranged to extend out from the first opening of the body, the piercing means being cockable and further releasable for piercing skin with the piercing head, anda space arranged in connection with the body, into which space a number of sensor strips can be arranged such that the strips can be brought out from the device one by one through the second opening of the body into a sampling position, anda shutter having a first position and a second position, the shutter being arranged to tightly cover the first and the second opening of the body in the first position, the shutter being movable to the second position for exposing the first and the second opening of the body, wherein the piercing means arranged in the first opening can be cocked and released and a sensor strip can be pushed from the second opening of the body, the piercing means thus being capable of piercing the skin and the sensor strip thus being capable of being brought into the sampling position when the shutter is in the second position. 2. The health monitoring device according to claim 1, wherein the shutter is functionally connected to the piercing means. 3. The health monitoring device according to claim 1, wherein the sensor strips can be brought into the device in a strip cassette. 4. The health monitoring device according to claim 1, wherein the shutter is functionally connected to a sensor strip feed device for operating the feed device upon a movement of the shutter. 5. The health monitoring device according to claim 1, wherein the sensor strips can be arranged into the device as a spiral-like belt. 6. The health monitoring device according to claim 5, wherein the shutter is rotatable in relation to the body between the first and second positions in a plane defined by the spiral belt. 7. The health monitoring device according to claim 1, wherein the shutter is slidable essentially along a surface of the body. 8. The health monitoring device according to claim 1, further comprising a release installed in the body for releasing the piercing means. 9. The health monitoring device according to claim 1, wherein each of the sensor strips comprises a sampling area and electronic or optical contacts connected to the sampling area for analysing a sample brought to the sampling area and wherein the device comprises contact surfaces arranged to connect with the electronic or optical contacts of the sensor strip. 10. The health monitoring device according to claim 9, wherein said contact surfaces are arranged to connect with said electrical or optical contacts when the shutter is brought from the first position to the second position. 11. The health monitoring device according to claim 1, wherein in the space into which a number of sensor strips can be arranged,... | IHQ Innovation Headquarters Oy | A61B005/00 A61B017/14 A61B017/32 B65D081/00
US08066649 | B2 | 2011-11-29 | Integrated sensor for analyzing biological samples | 2008-08-04 | An integrated lancet and testing striplet for measuring a body analyte level in a health care regimen includes a skin piercing member and an analyte sensor coupled together. | 1. A method of providing a sample of body fluid to a test strip for measuring an analyte level within the fluid, comprising: providing an integrated lancing and testing strip including a lancet needle and a test strip that are coupled at opposite ends of a lancet body of the integrated lancing and testing strip, the test strip having a flat substrate including first and second major surfaces and edge surfaces, wherein the first and second major surfaces are larger than the edge surfaces, and wherein the first major surface faces a first orthogonal direction;loading the integrated lancing and testing strip within an analyte meter including arming the lancet needle by removing a lancet cap;piercing a lancing site with the lancet needle at a predetermined location relative to the meter; andautomatically reorienting the integrated lancing and testing strip within the analyte meter such that the first major surface faces a second orthogonal direction; andautomatically advancing and contacting a sample receiving portion of the test strip at the lancing site, such that body fluid from the lancing site is automatically applied to the sample receiving portion of the test strip for measuring an analyte level. 2. The method of claim 1, further comprising disarming the lancet needle and disposing of the integrated lancing and testing strip. 3. The method of claim 1, wherein the lancing site remains approximately at said predetermined location relative to the meter when body fluid is applied to the sample receiving portion of the test strip. 4. The method of claim 1, wherein the loading comprises mating a first recess defined within the lancet body with a latching mechanism of the analyte meter, such that the integrated lancing and testing strip is specifically disposed at a lancing orientation. 5. The method of claim 4, wherein the flipping comprises mating a second recess defined within the lancet body with the same latching mechanism, such that the integrated lancing and testing strip is specifically disposed at a testing orientation. 6. The method of claim 5, wherein each of said pair of recesses comprises a trapezoidal shape. 7. The method of claim 6, wherein the loading comprises mating a first recess defined within the lancet body with a spring-loaded ball and detent mechanism of the analyte meter, such that the integrated lancing and testing strip is specifically disposed at a lancing orientation. 8. The method of claim 7, wherein the flipping comprises mating a second recess defined within the lancet body with the same ball and detent mechanism, such that the integrated lancing and testing strip is specifically disposed at a testing orientation. 9. The method of claim 1, wherein the lancing site remains approximately at said predetermined location relative to the meter when body fluid is applied to the sample receiving portion of the test strip, and wherein the test strip and lancet are symmetrically disposed at opposite ends of the lancet bo... | Abbott Diabetes Care Inc. | A61B005/00 A61B017/14 A61B017/32
US20110301433 | A1 | 2011-12-08 | MENTAL STATE ANALYSIS USING WEB SERVICES | 2011-06-06 | Analysis of mental states is provided using web services to enable data analysis. Data is captured for an individual where the data includes facial information and physiological information. Analysis is performed on a web service and the analysis is received. The mental states of other people may be correlated to the mental state for the individual. Other sources of information may be aggregated where the information may be used to analyze the mental state of the individual. Analysis of the mental state of the individual or group of individuals is rendered for display. | 1. A computer implemented method for analyzing mental states comprising: capturing data on an individual into a computer system wherein the data provides information for evaluating a mental state of the individual;receiving analysis from a web service wherein the analysis is based on the data on the individual which was captured; andrendering an output which describes the mental state of the individual based on the analysis which was received. 2. The method of claim 1 wherein the data on the individual includes one of a group comprising facial expressions, physiological information, and accelerometer readings. 3. The method of claim 2 wherein the facial expressions further comprise head gestures. 4. The method of claim 2 wherein the physiological information includes one of a group comprising electrodermal activity, heart rate, heart rate variability, and respiration. 5. The method of claim 2 wherein the physiological information is collected without contacting the individual. 6. The method of claim 1 wherein the mental state is one of a cognitive state and an emotional state. 7. The method of claim 1 wherein the web service comprises an interface which includes a server that is remote to the individual and cloud-based storage. 8. The method of claim 1 further comprising indexing the data on the individual through the web service. 9. The method of claim 8 wherein the indexing includes categorization based on valence and arousal information. 10. The method of claim 1 further comprising receiving analysis information on a plurality of other people wherein the analysis information allows evaluation of a collective mental state of the plurality of other people. 11. The method of claim 10 wherein the analysis information includes correlation for the mental state of the plurality of other people to the data which was captured on the mental state of the individual. 12. The method of claim 11 wherein the correlation is based on metadata from the individual and metadata from the plurality of other people. 13. The method of claim 1 wherein the analysis which is received from the web service is based on specific access rights. 14. The method of claim 1 further comprising sending a request to the web service for the analysis. 15. The method of claim 14 wherein the analysis is generated just in time based on a request for the analysis. 16. The method of claim 1 further comprising sending a subset of the data which was captured on the individual to the web service. 17. The method of claim 1 wherein the rendering is based on data which is received from the web service. 18. The method of claim 17 wherein the data which is received includes a serialized object in a form of JavaScript Object Notation (JSON). 19. The method of claim 18 further comprising deserializing the serialized object into a form for a JavaScript object. 20. The method of claim 1 wherein the rendering further comprises recommending a course of action based on the mental stat... | - | A61B005/00
US08548575 | B2 | 2013-10-01 | System for verifying the integrity of cardiac complex templates | 2011-08-11 | A method and system for verifying the integrity of normal sinus rhythm (NSR) templates and updating the NSR template after selected time intervals. At selected time intervals after establishing a NSR template, cardiac complexes are sensed and values for one or more cardiac parameters are measured. The values of the cardiac parameters are compared to predetermined value ranges for NSR cardiac complexes. When the values of the cardiac parameters fall within the predetermined value ranges, values for the differences between the values of the cardiac parameters for the cardiac complexes and the values for the cardiac parameters of the NSR cardiac complexes are calculated. When the values of the differences are greater than one or more threshold values, the NSR template is updated as a function of the sensed cardiac complexes. | 1. A device, comprising: a morphology analyzer adapted to extract and measure sensed cardiac complex parameter values;a template generating circuit connected to the morphology analyzer and adapted to receive the sensed cardiac complex parameter values and generate a cardiac complex template; anda template comparison circuit connected to the template generating circuit and adapted to compare sensed cardiac complex parameter values to reference cardiac parameter values to determine if the sensed cardiac complex parameter values and the reference cardiac parameter values have a difference greater than a threshold,wherein the template comparison circuit and the template generating circuit cooperate to update the cardiac complex template upon determining that the difference is greater than the threshold. 2. The device of claim 1, wherein the cardiac complex template includes an arrhythmia template. 3. The device of claim 1, wherein the cardiac complex template includes a normal sinus template. 4. The device of claim 1, wherein the template comparison circuit and the template generating circuit cooperate to update the cardiac complex template after expiration of a programmed time interval. 5. The device of claim 1, wherein the template comparison circuit and the template generating circuit cooperate to update the cardiac complex template after expiration of a programmed time interval and to update the cardiac complex template after expiration of another programmed time interval. 6. The device of claim 1, wherein the device is configured to retain the cardiac complex template if the template comparison circuit determines that the sensed cardiac complex parameter values are acceptable. 7. The device of claim 1, wherein the template comparison circuit is configured to automatically compare sensed cardiac complex parameter values to reference cardiac parameter values after a programmed time period. 8. The device of claim 1, wherein the template comparison circuit is configured to compare sensed cardiac complex parameter values to reference cardiac parameter values in response to a physician-initiated command. 9. The device of claim 1, wherein the reference cardiac parameter values include physician-programmed values. 10. The device of claim 1, wherein the template comparison circuit and the template generating circuit cooperate to create an initial cardiac complex template using one or more sensed cardiac complex values if the one or more sensed cardiac complex parameter values are acceptable. 11. The device of claim 10, wherein the device is configured to redefine acceptable cardiac complex parameter values after a number of attempts have been made to create the initial cardiac complex template. 12. The device of claim 1, wherein the reference cardiac parameter values are typical cardiac complex parameter values. 13. The device of claim 1, wherein the reference cardiac parameter values are specific to a patient's cardiac history. 14. The devi... | Cardiac Pacemakers, Inc. | A61B005/04
US08442624 | B2 | 2013-05-14 | System for cardiac medical condition detection | 2011-01-07 | A system for heart performance characterization and abnormality detection processes a heart electrical activity signal in determining multiple first signal characteristic values over multiple heart cycles. A first signal characteristic value substantially comprises a time interval between a peak of a P wave to a peak of a succeeding R wave representing a repolarization time interval in an individual heart cycle and the signal processor uses a peak detector and time detector for identifying the peaks and detecting a time difference between the identified peaks. A comparator compares at least one of the multiple first signal characteristic values or a value derived from the multiple first signal characteristic values with a threshold value to provide a comparison indicator. A patient monitor in response to the comparison indicator indicating a calculated signal characteristic value exceeds the threshold value, generates an alert message associated with the threshold. | 1. A system for heart performance characterization and abnormality detection, comprising: an interface for receiving sampled data representing an electrical signal indicating electrical activity of a patient heart over a plurality of heart beat cycles;a signal processor including a peak detector and time detector for identifying peaks and detecting a time difference between the identified peaks of the received sampled data, said signal processor being configured to process the received sampled data in determining, a plurality of first signal characteristic values over a plurality of heart cycles including, a first signal characteristic value comprising a time interval between a peak of a P wave to a peak of a succeeding R wave representing a repolarization time interval in an individual heart cycle anda plurality of second signal characteristic values over a plurality of heart cycles, a second signal characteristic value comprising a time interval between the start of a P wave to a peak of the P wave representing a depolarization time interval in an individual heart cycle;a comparator for comparing at least one of the plurality of first and second signal characteristic values or a value determined by said signal processor from both the first and the second signal characteristic value, with a threshold value to provide a comparison indicator; anda patient monitor for generating an alert message associated with the threshold in response to said comparison indicator. 2. A system according to claim 1, wherein said value determined from both said first and second signal characteristic value comprises at least one of, a ratio, a ratio mean, a ratio standard deviation and a ratio variance. 3. A system according to claim 1, wherein said signal processor derives a value from one or more of said plurality of first signal characteristic values andsaid signal processor determines a ratio of a value derived from said plurality of first signal characteristic values to a value derived from said plurality of second signal characteristic values. 4. A system according to claim 1, wherein said plurality of second signal characteristic values further comprises a time interval between a peak of a P wave to a peak of a succeeding Q wave in an individual heart cycle and said signal processor uses the peak detector and the time detector for identifying the start and peak points of the Q wave and P wave and for detecting a time difference between the identified points. 5. A system according to claim 1, wherein said plurality of second signal characteristic values further comprises a time interval between a peak of a Q wave to an R wave peak in an individual heart cycle and said signal processor uses a wave start and peak detector and time detector for identifying the start and peak points of the Q wave and R wave and for detecting a time difference between the identified points. 6. A system according to claim 1, wherein said plurality of second signal characteristic... | Siemens Medical Solutions USA, Inc. | A61B005/04 A61N001/00
US08613711 | B2 | 2013-12-24 | Stool sample collector | 2011-01-15 | A stool sample collector is comprised of a sheet of water-soluble material such as heavy-weight polyvinyl alcohol film, six to nine inches by 20 to 26 inches. In use, the strip is positioned across the toilet bowl against the bowl's back rim, the front edge of the strip drooping down to a few inches above the toilet water. The strip is affixed across the bowl by moistening at each end and pressing against the sides of the bowl. Positioning of the strip is facilitated by markings on the strip. Retention of stool samples is enhanced by dimples or riffles in the strip. After use, the strip may be removed and flushed in a domestic toilet. | 1. A stool sample collector, consisting of a flexible strip of heavy-weight polyvinyl alcohol film, approximately 24 inches in length by approximately 7⅞ inches in width, the strip marked for alignment with a toilet bowl, the strip further fashioned with at least one of riffles and dimples in the film. 2. A kit for collecting stool samples, comprising a sample collector consisting of a strip of flexible heavy-weight polyvinyl alcohol film approximately 24 inches in length by approximately 7⅞ inches in width marked for alignment with a toilet bowl, the strip further fashioned with at least one of riffles and dimples in the film, and a sponge suitable for moistening a portion of the strip. 3. A method of collecting stool samples employing a flexible rectangular strip consisting of polyvinyl alcohol film having two widthwise edges of approximately 7⅞ inches and having first and second lengthwise edges of approximately 24 inches, and a toilet having a bowl with a front rim, a back rim, and outer sides, the method comprising: moistening the terminal 2 inches of each widthwise edge of the strip;draping the strip lengthwise across the toilet bowl while aligning the first lengthwise edge of the strip with the back rim of the toilet bowl while the second lengthwise edge of the strip faces the front rim of the toilet bowl;providing enough slack in the strip so that the second lengthwise edge droops to a height of approximately two inches above the water in the bowl; andpressing the moistened widthwise edges of the strip against the outer sides of the toilet bowl to cause the strip to adhere to the toilet bowl. | - | A61B010/00 A47K011/00 A61M001/00 A61F013/15 A61F013/20
US08834363 | B2 | 2014-09-16 | Sleep depth determining device, sleep depth maintaining device, and sleep depth determining method | 2010-03-03 | A sleep depth determining device 2 is a device for determining an object person M's depth of sleep using a sensitivity threshold which is the minimum stimulus intensity that can be sensed by the object person M in a sleep state and includes: a stimulus giving unit 5 that gives a first stimulus P1 and a second stimulus P2 stronger than the first stimulus P1 to the object person M; a sense detecting unit 6 that detects whether the object person M senses the first stimulus P1 and the second stimulus P2; and a sleep depth determining unit 7 that determines that the object person M's depth of sleep is a depth of sleep S2 corresponding to a sensitivity threshold between a first stimulus intensity T2a and a second stimulus intensity T2b when the sense detecting unit 6 detects that the object person M does not sense the first stimulus P1 but senses the second stimulus P2. Accordingly, it is possible to precisely determine that the object person M's depth of sleep is the depth of sleep S2. | 1. A sleep depth determining device for determining an object person's depth of sleep using a sensitivity threshold which is a minimum stimulus intensity that can be sensed by the object person in a sleep state with a predetermined depth of sleep and which maintains the object person's depth of sleep at an intermediate level lower than a maximum level, comprising: a stimulus giving unit that gives the object person a first stimulus with a first stimulus intensity and a second stimulus with a second stimulus intensity greater than the first stimulus intensity;a sense detecting unit that detects whether the object person senses the first stimulus and the second stimulus;a sleep depth determining unit that determines that the object person's depth of sleep is a depth of sleep corresponding to a sensitivity threshold between the first stimulus intensity and the second stimulus intensity when the sense detecting unit detects that the object person does not sense the first stimulus but senses the second stimulus; anda maintenance control unit that determines a condition of a maintenance stimulus to be given to the object person on the basis of the sensitivity threshold in the depth of sleep of the intermediate level so as to maintain the object person's depth of sleep at the intermediate level and causes the stimulus giving unit to give the object person the maintenance stimulus on the basis of the determined condition, after the sleep depth determining unit determines that the object person's depth of sleep is the depth of sleep of the intermediate level. 2. The sleep depth determining device according to claim 1, wherein the depths of sleep and the sensitivity thresholds corresponding to the depths of sleep are set by stages in advance, and wherein the stimulus giving unit gives the object person a stimulus with a stimulus intensity smaller than a predetermined sensitivity threshold set in advance to correspond to a predetermined depth level of sleep as the first stimulus and gives the object person a stimulus with a stimulus intensity greater than the predetermined sensitivity threshold as the second stimulus. 3. The sleep depth maintaining device according to claim 1, wherein the maintenance control unit causes the sense detecting unit to detect whether the object person senses the maintenance stimulus when the maintenance stimulus is given to the object person, and adjusts the condition so as to increase a stimulus intensity of the maintenance stimulus when it is detected that the object person does not sense the maintenance stimulus. 4. The sleep depth maintaining device according to claim 3, further comprising a maintenance time calculating unit that calculates a maintenance time when the sense detecting unit detects that the object person senses the maintenance stimulus, wherein the maintenance control unit adjusts the condition so as to increase the stimulus intensity of the maintenance stimulus in reverse proportion to a length of the main... | Toyota Jidosha Kabushiki Kaisha | A61B005/00 A61B005/0484 A61M021/02 A61M021/00
US09271664 | B2 | 2016-03-01 | Combined field location and MRI tracking | 2010-03-04 | A composite tracking system for a medical device comprises a field location tracking system including at least one field location sensor structured to be coupled to a medical device, a magnetic resonance tracking system including at least one tracking coil structured to be coupled to a medical device, and a composite tracking processor operably coupled to the field location tracking system and the magnetic resonance tracking system. The composite tracking processor is operable to receive and process field location parameters from the field location tracking system and positional coordinates from the magnetic resonance tracking system to register a field location coordinate system to a magnetic resonance coordinate system. | 1. A composite tracking system for tracking a medical device, the tracking system configured to be used in an MR environment, comprising: an MR compatible field location tracking system including at least one field location sensor structured to be coupled to an outside of the medical device, said medical device movably positioned within a patient;a magnetic resonance tracking system including at least one tracking coil structured to be coupled to the outside of the medical device; anda processor in electrical communication with the field location tracking system and the magnetic resonance tracking system, the processor operable to (a) receive and process a plurality of positional coordinates from the magnetic resonance tracking system and calculate a plurality of magnetic resonance tracking locations, (b) receive and process a plurality field location parameters from the field location tracking system and determine a plurality of field location parameters that correspond to the plurality of magnetic resonance tracking locations, (c) generate a transfer function for mapping the field location parameters from the field location tracking system to the corresponding positional coordinates of the magnetic resonance tracking system to register the field location coordinate system to the magnetic resonance coordinate system, and (d) determine a present location of the field location sensor by applying the transfer function,wherein said at least one field location sensor and said at least one tracking coil are configured to move relative to the patient. 2. The composite tracking system of claim 1, wherein the field location parameters are selected from voltage, impedence, electrical current, time delay, sound intensity and combinations of the foregoing. 3. The composite tracking system of claim 1 further comprising a plurality of field location sources comprising electrodes operable to create an electric field along three separate axes in three-dimensional space, said field location sources operably coupled to the field location tracking system. 4. The composite tracking system of claim 1, wherein the field location sensor and the tracking coil are separated by a distance less than 5 mm. | IMRICOR MEDICAL SYSTEMS, INC. | A61B005/06 A61B019/00 G01R033/28 A61B005/055
US20110306869 | A1 | 2011-12-15 | APPARATUS AND METHOD FOR PRODUCING TOMOGRAPHIC IMAGE | 2011-06-15 | An apparatus and method for producing tomographic image is disclosed. The disclosed apparatus for producing tomographic image comprises: an ultrasonic imaging unit configured to obtain multiple ultrasonic images of a subject; a tomographic imaging unit configured to obtain one or more tomographic image data of the subject; and a tomographic image correction unit configured to produce corrected tomographic image of a tomographic image which can be produced from the one or more tomographic image data by using the multiple ultrasonic images. | 1. An apparatus for producing tomographic image, the apparatus comprising: an ultrasonic imaging unit configured to obtain multiple ultrasonic images of a subject;a tomographic imaging unit configured to obtain one or more tomographic image data of the subject; anda tomographic image correction unit configured to produce corrected tomographic image of a tomographic image which can be produced from the one or more tomographic image data by using the multiple ultrasonic images. 2. The apparatus for producing tomographic image according to claim 1, wherein the tomographic correction unit selects a reference ultrasonic image out of the multiple ultrasonic images, extracts motion information between the reference ultrasonic image and the multiple ultrasonic images, corrects the one or more tomographic image data using the motion information, and produces the corrected tomographic image using the corrected one or more tomographic image data. 3. The apparatus for producing tomographic image according to claim 2, wherein the tomographic correction unit produces correction information for compensating the motion information corresponding to each of the multiple ultrasonic images, and adjusts the correcting information to match temporally with the one or more tomographic image data, producing the corrected one or more tomographic image data by applying the correction information to each of the corresponding one or more tomographic image data. 4. The apparatus for producing tomographic image according to claim 2, wherein the tomographic correction unit, after selecting each of the multiple ultrasonic images as a reference ultrasonic image, performs extraction of the motion information, correction of one or more of the tomographic image data and production of the corrected tomographic image as many times as the multiple number, thus producing multiple corrected tomographic images, and composes the multiple corrected tomographic images as moving images. 5. The apparatus for producing tomographic image according to claim 1, wherein the ultrasonic imaging unit obtains more than two ultrasonic images of the subject successively, the tomographic imaging unit obtains more than two tomographic image data of the subject successively,the multiple ultrasonic images are ultrasonic images included within a pre-designated window size range with the present time as the reference point out of the more than two ultrasonic images, and one or more of the tomographic image data are tomographic image data included within the window size range with the present time as the reference point, out of the more than two tomographic image data. 6. The apparatus for producing tomographic image according to claim 5, wherein the window size range means a minimum number of the tomographic image data obtained successively for producing the corrected tomographic image. 7. The apparatus for producing tomographic image according to claim 5, wherein tomographic correction unit selects a re... | Industry-Academic Cooperation Foundation, Yonsei University | A61B008/14 A61B005/055
US20110301447 | A1 | 2011-12-08 | Versatile video interpretation, visualization, and management system | 2011-06-07 | A process and device for detecting colon cancer by classifying and annotating clinical features in video data containing colonoscopic features by applying a probabilistic analysis to intra-frame and inter-frame relationships between colonoscopic features in spatially and temporally neighboring portions of video frames, and classifying and annotating as clinical features any of the colonoscopic features that satisfy the probabilistic analysis as clinical features. Preferably the probabilistic analysis is Hidden Markove Model analysis, and the process is carried out by a computer trained using semi supervised learning from labeled and unlabeled examples of clinical features in video containing colonoscopic features. | 1. A process for detecting colon cancer by identifying clinical features in a colon, comprising: obtaining multiple colonoscopy video frames containing colonoscopic features;applying a probabilistic analysis to intra-frame relationships between colonoscopic features in spatially neighboring portions of said video frames, and to inter-frame relationships between colonoscopic features in temporally neighboring portions of said video frames; andclassifying and annotating as clinical features any of said colonoscopic features that satisfy said probabilistic analysis as clinical features. 2. A process according to claim 1, wherein said probabilistic analysis is selected from the group consisting of Hidden Markov Model analysis and a conditional random field classifier. 3. A process according to claim 1, further comprising: training a computer to perform said probabilistic analysis by semi supervised learning from labeled and unlabeled examples of clinical features in video frames containing colonoscopic features. 4. A process according to claim 3, wherein said training step further comprises physician feedback. 5. A process according to claim 1, further comprising applying a forward-backward algorithm and model parameter estimation. 6. A process according to claim 1, further comprising additionally applying augmenting probabilistic analysis to at least one additional dimension of relationships between said colonoscopic features selected from the group consisting of frame quality, anatomical structures, and imaging multimodality. 7. A process according to claim 6, wherein said additional applying step is applied in a hierarchical manner first to video quality, then to anatomical structures, then to multimodalities. 8. A process for detecting colon cancer by identifying clinical features in a colon, comprising: training a computer to perform probabilistic analysis by semi supervised learning from labeled and unlabeled examples of clinical features in video frames containing colonoscopic features;obtaining multiple colonoscopy video frames containing colonoscopic features;excluding any uninformative video frames;applying a probabilistic analysis selected from the group consisting of Hidden Markov Model analysis and conditional random field classifier to five dimensions of relationships between colonoscopic features in temporally or spatially neighboring portions of said video frames;wherein said five dimensions of relationships consist of inter-frame relationships, intra-frame relationships, frame quality, anatomical structures, and imaging modalities; andclassifying and annotating any of said colonoscopic features in said video frames that satisfy said probabilistic analysis as clinical features. 9. A process according to claim 8, further comprising pre-processing said video frames before said applying step, wherein said pre-processing step is selected from the group consisting of detecting glare regions, detecting edges, detecting potential tis... | STI Medical Systems, LLC | A61B005/00 H04N005/04
US20110288417 | A1 | 2011-11-24 | MOBILE VIDEOCONFERENCING ROBOT SYSTEM WITH AUTONOMY AND IMAGE ANALYSIS | 2011-05-19 | A robot system that can move about two or more patient beds. The robot includes a monitor and an infrared camera that are coupled to a mobile platform. The robot also includes a controller that is programmed to autonomously move the mobile platform from one patient to another patient and process images captured by the infrared camera to determine if one or more of the patients needs assistance. By way of example, the robot can determine whether a patient is out of a bed, or in a position wherein they may fall out of the bed. The robot may be coupled to a remote station that allows an operator to move the robot and conduct a videoconference with the patient. The image captured by the infrared robot camera can be utilized to analyze blood flow of the patient. The robot can also be utilized to perform neurological analysis. | 1. A robot system that can move about two or more patient beds, comprising: a robot that includes; a mobile platform;a monitor coupled to said mobile platform;an infrared camera coupled to said mobile platform; anda controller that is programmed to autonomously move said mobile platform from one patient to another patient and process images captured by said infrared camera to determine if one or more of the patients needs assistance. 2. The robot system of claim 1, further comprising a remote control station that can control said mobile platform and has a monitor coupled to said infrared camera and a camera coupled to said robot monitor. 3. The robot system of claim 2, wherein said robot initiates communication with said remote station based on a need for a medical specialist. 4. The robot system of claim 1, wherein said controller is programmed to analyze the patient image to determine a position of the patient relative to the patient bed. 5. The robot system of claim 1, wherein said robot generates instructions to be followed by the patient and then analyzes patient movement for a neurological diagnosis. 6. The robot system of claim 1, wherein the patient image is analyzed to determine blood flow of the patient. 7. The robot system of claim 1, wherein said robot moves about an emergency room area. 8. The robot system of claim 7, wherein said infrared camera captures said patient image through a curtain located between said robot and the patient. 9. A method for monitoring two or more patients each located on a patient bed, comprising: moving autonomously a robot from one patient bed to another patient bed that has a patient, the robot including a monitor and an infrared camera;capturing at least one infrared image of the patient; andprocessing the infrared image to determine whether the patient needs assistance. 10. The method of claim 9, further comprising moving the robot in response to commands from a remote control station and displaying an image of an operator of the remote control station on the robot monitor. 11. The method of claim 10, further comprising initiating communication between the robot and the remote station based on a need for a medical specialist. 12. The method of claim 9, wherein the infrared image is analyzed to determine a position of the patient relative to the patient bed. 13. The method of claim 9, further comprising generating instructions by the robot to be followed by the patient and then analyzing patient movement for a neurological diagnosis. 14. The method of claim 9, wherein the infrared image is analyzed to determine blood flow of the patient. 15. The method of claim 9, wherein the robot moves about an emergency room area. 16. The method of claim 9, wherein the infrared camera captures the infrared image through a curtain located between the robot and the patient. | INTOUCH TECHNOLOGIES, INC. | A61B006/00 A61B005/11 B25J013/08
US08060174 | B2 | 2011-11-15 | Analyte sensing biointerface | 2006-04-14 | Disclosed herein is an analyte sensing biointerface that comprises a sensing electrode incorporated within a non-conductive matrix comprising a plurality of passageways extending through the matrix to the sensing electrode. Also disclosed herein are methods of manufacturing a sensing biointerface and methods of detecting an analyte within tissue of a host using an analyte sensing biointerface. | 1. A glucose sensor configured for implantation in a host, comprising: a biocompatible matrix comprising a plurality of passageways distributed throughout the biocompatible matrix, each of the plurality of passageways having interior surfaces;a working electrode distributed throughout at least some of the interior surfaces of the plurality of passageways; anda membrane disposed on the working electrode and distributed within the interior surfaces of the plurality of passageways, and wherein the membrane is configured to control a rate of diffusion of glucose through the membrane, and wherein the membrane comprises an enzyme configured to react with glucose to produce a species configured to electrochemically react at the working electrode. 2. The sensor of claim 1, further comprising a reference electrode disposed within the biocompatible matrix, wherein the reference electrode is located within the biocompatible matrix, and wherein at least a portion of the biocompatible matrix electrically insulates the reference electrode from the working electrode. 3. The sensor of claim 1, further comprising a reference electrode disposed on an exterior surface of the biocompatible matrix, wherein at least a portion of the biocompatible matrix electrically insulates the reference electrode from the working electrode. 4. The sensor of claim 1, further comprising a counter electrode disposed within the biocompatible matrix, wherein an electroactive surface of the counter electrode is located within the biocompatible matrix, and wherein at least a portion of the biocompatible matrix electrically insulates the counter electrode from the working electrode. 5. The sensor of claim 1, further comprising a counter electrode disposed on an exterior surface of the biocompatible matrix, wherein at least a portion of the biocompatible matrix electrically insulates the counter electrode from the working electrode. 6. The sensor of claim 1, further comprising a bioactive agent in the biocompatible matrix or in one or more of the plurality of passageways. 7. The sensor of claim 1, further comprising electronics electrically coupled to the working electrode, the electronics configured to measure a current flowing through the working electrode or a voltage of the working electrode, wherein the measured current or voltage is indicative of a concentration of glucose. 8. The sensor of claim 1, wherein the plurality of passageways are dimensioned to promote tissue in-growth. 9. The sensor of claim 1, wherein the plurality of passageways have a shortest dimension not less than 20 microns. 10. The sensor of claim 1, wherein the biocompatible matrix comprises a plurality of fibers. 11. The sensor of claim 10, wherein the fibers have a size of from about 1 micron to about 100 microns. 12. The sensor of claim 10, wherein the fibers are selected from the group consisting of woven fibers and non-woven fibers. 13. A lucose sensor configured for implantation in a host, compris... | DexCom, Inc. | A61B005/05
US08058413 | B2 | 2011-11-15 | Molecular transporters based on sugar and its analogues and processes for the preparation thereof | 2010-08-20 | The inventive molecular transporter compound shows significantly high permeability through a biological membrane such as a plasma membrane, nuclear membrane and blood-brain barrier, and accordingly, can be effectively used in delivering various biologically active molecules. | 1. A disaccharide of formula (3), or a salt thereof:whereinin which R1 is —(CH2)mNHR′, m is an integer in the range of 2 to 9; R′ is selected from the group consisting of H, alkyl, arylalkyl, cycloalkyl, heteroalkyl and a physiologically active molecule;n being an integer in the range of 1 to 12. 2. The disaccharide of claim 1, which is represented by formula (10) or (11), or a salt thereof:wherein R1 and R2 are the same as defined in claim 1. 3. The disaccharide of claim 2, wherein the compound of formula (11) has the skeleton of α-lactose, β-lactose or maltose, or a salt thereof. 4. A composition for delivering a biologically active molecule across a biological membrane into a cell, comprising the compound of formula (3) and the biologically active molecule:wherein X and R2 are the same as defined in claim 1, andwherein the biologically active molecule is selected from the group consisting of a peptide, a nucleic acid, a therapeutic molecule, and a diagnostic reagent. 5. The composition of claim 4, wherein the biologically active molecule is an organic compound having a molecular weight ranging from 100 to 1500 g/mol. 6. The composition of claim 4, wherein the biologically active molecule is a peptide or a nucleic acid. 7. The composition of claim 4, wherein the compound of formula (3) forms a conjugate with the biologically active molecule through a covalent bond. 8. The composition of claim 4, wherein the compound of formula (3) forms an ionic complex with the biologically active molecule through ionic bonds. 9. A method for delivering a biologically active molecule across a biological membrane into a cell, wherein the biologically active molecule is one selected from the group consisting of a peptide, a nucleic acid, a therapeutic molecule, and a diagnostic reagent, which comprises the step of employing a compound of formula (3) as a molecular transporter:wherein X and R2 are the same as defined in claim 1,for delivery with the biologically active molecule. | Postech Foundation Postech Academy-Industry Foundation | C07H001/00 A01N043/04 A61K031/70 A61B005/055
US08050733 | B2 | 2011-11-01 | Sensor system, garment and heart rate monitor | 2010-01-28 | The invention relates to a sensor system, a garment and a heart rate monitor. The sensor system comprises at least one flexible film structure comprising: a first insulation layer and at least one electric conductor layer formed on top of the first insulation layer and comprising an electrode area, which is configured to establish an electric contact with the surface of the user's skin and to generate as output an electric signal proportional to a momentary value of the electrocardiogram. | 1. A sensor system for indicating an electrocardiogram from the surface of the user's skin, the sensor system being configured to be connected to a user-specific heart rate monitor, wherein the sensor system comprises at least one flexible film structure comprising: a first insulation layer;a second insulation layer having at least one opening; andat least one electric conductor layer formed on top of the first insulation layer between the first insulation layer and the second insulation layer, the at least one electric conductor layer comprising a single electrode area configured to establish an electric contact with the surface of the user's skin through the at least one opening of the second insulation layer and to generate as output an electric signal proportional to a momentary value of the electrocardiogram, the electrode area comprising a uniform film structure, the electric conductor layer comprising a single protective area surrounding the entire electrode area at the film structure level, the protective area being connected to the electrode area with a first impedance connection, the protective area comprising a uniform film structure, the protective area being configured to establish an electric contact with the surface of the skin and to protect the sensor system from static electricity, the electric conductor layer having no gaps in the electrode area. 2. The sensor system as claimed in claim 1, wherein the sensor system also comprises an insulation zone located between the electrode area and the protective area at the film structure level and the insulation zone is arranged to be at least partly in mechanical contact with the surface of the skin when used. 3. The sensor system as claimed in claim 1, wherein the sensor system comprises: at least one transfer conductor film in order to establish an electric contact between the electric conductor layer and the central processing unit of the heart rate monitor or between the electric conductor layer and the transmitter unit of the heart rate monitor, and the transfer conductor film is connected to the electric conductor layer and comprises:a first transfer conductor insulation layer;a second transfer conductor insulation layer; andat least one electric transfer conductor layer, which is closed between the first transfer conductor insulation layer and the second transfer conductor insulation layer, and the electric transfer conductor layer comprises at least one insulated transfer input. 4. The sensor system as claimed in claim 1, wherein the sensor system further comprises at least one preamplifier connected to the electrode area in order to amplify the electric signal generated in the electrode area. 5. A garment, wherein the garment comprises a sensor system integrated into the garment for indicating an electrocardiogram from the surface of the user's skin, and the sensor system is configured to be connected to a user-specific heart rate monitor and comprises at least one flexible... | Polar Electro Oy | A61B005/0408
US08078260 | B2 | 2011-12-13 | Method for improving magnetic resonance imaging of the breast | 2007-11-26 | The present invention provides a fat saturation device to be used in conjunction with a magnetice resonance imaging (MRI) breast coil, which provides padding for the comfort of the patient being imaged while eliminating the skin-air interface, thereby reducing the level of artefacts in the image. The device comprises a coil surface pad that contacts the surface of the coil, the pad having apertures therein through which the patients breasts extend when the patient is positioned on the coil for imaging. Aperture sleeves that are removable or retractable extend from the bottom surface of the coil surface into the apertures of the breast coil. The device comprises a fat saturation material. | 1. A device for enhancing magnetic resonance imaging of a breast, said device comprising: a pad adapted for use in conjunction with a magnetic resonance imaging breast coil, said pad comprising a pair of apertures therethrough for receiving the breast and a flexible sleeve that extends downwardly from said pad, said sleeve being disposed in each of said apertures of the pad so that said sleeve extends into corresponding apertures of said magnetic resonance imaging breast coil, wherein said flexible sleeve is continuous with the pad so that the intersection of the pad and sleeve conforms snuggly to a portion of the breast near the chest wall and wherein said pad and sleeve comprise a fat saturation material. 2. The device of claim 1, wherein said device comprises: a plurality of releasably attachable components comprising a fat saturation material wherein when said components are attached to each other, said components define a pad comprising a pair of apertures for receiving the breasts to be imaged and a flexible sleeve that extends outwardly from said pad wherein a flexible sleeve is disposed in each of said apertures so that said sleeves are continuous with the pad so that the intersection of the pad and sleeve conforms snuggly to a portion of the breast near the chest wall. 3. The device of claim 1, wherein said sleeve is movable. 4. The device of claim 1, wherein said sleeve is removable. 5. The device of claim 1, wherein said sleeve is retractable. 6. The device of claim 1, wherein said sleeve is generally round in shape. 7. The device of claim 1, wherein said sleeve is generally rectangular in shape. 8. The device of claim 1 wherein said fat saturation material is non-protonated. 9. The device of claim 1 wherein said fat saturation material is selected from the group consisting of perfluorochemicals, TEFLON®, amorphous thermoplastic polyetherimide resins, siloxane-polyetherimide, modified polyphenylene oxides and combinations thereof. 10. The device of claim 1 wherein said fat saturation enhancing material is selected from the group consisting of perfluorooctylbromide (PFOB), perfluorodecylbromide (PFDB), FC-77 and FC-43. | ORGAMEND Inc. | A61B005/05
US08078281 | B2 | 2011-12-13 | Apparatus for treating neurological disorders by means of chronic adaptive brain stimulation as a function of local biopotentials | 2006-08-03 | An apparatus and a related method for the deep brain stimulation have been invented wherein the parameters of the stimulation supplied at the human nervous system level are adjusted and optimized continuously by the analysis of the bioelectric signals coming from the tissue adjacent the stimulation electrode itself, adapting the therapy continuously and in line to the patient's clinical state. The apparatus is constituted at least by an electro-catheter (1) implantable in a patient's brain and equipped with four contacts (4, 5, 6, 7). Then, there is at least a stimulation module (9) which generates the stimulating signal (15) sent to the electro-catheter (1) and in particular to one of the contacts thereof (6). The electro-catheter (1) contemporarily sends a signal characterizing the brain activity coming from the tissue involved by the stimulating signal (15) to an acquisition module (8). The characterizing signal is used to determine the feedback of the stimulation parameters (15) and, consequently, to adapt the therapy continuously to the patient's clinical state. | 1. Apparatus for chronic treating neurological disorders by means of brain stimulation comprising: at least an electro-catheter (1) implantable into a patient's brain; anda stimulation device (2) connected to the electro-catheter and comprising:at least a stimulation module (9) for generating a substantially continuous stimulating signal (15) to be sent to the electro-catheter (1); andat least an acquisition module (8) of a signal characterizing the brain activity coming from the patient's brain, said characterizing signal being the local field potential and being used in case for modifying the stimulating signal (15),wherein the stimulation device (2) is able to detect the local field potential characterizing the brain activity also at the same time of sending the stimulating signal (15) to the patient, wherein the acquisition module (8) comprises at least a suppression filter (22) of a stimulus artefact (16), the suppression filter (22) attenuating the stimulus artefact (16) of a factor AF through a frequency analog conditioning and characterized in that the acquisition module (8) comprises at least two sub-blocks, one differential amplification sub-block (18) and one monopolar amplification sub-block (19), the differential amplification sub-block (18) allowing amplifying the potential difference of the input signals(V1A;V2A) to the same and allowing obtaining also a difference in the signals (V01) reducing a signal of common mode, the suppression filter (22) being placed downwards the differential amplification sub-block (18), said suppression filter (22) receiving as input the difference of signals (V01) the monopolar amplification sub-block (19) receiving as input the signal (V02) outgoing from the suppression filter (22). 2. Apparatus according to claim 1, wherein the stimulation device (2) utilizes the characterizing signal for determining the feedback of parameters of the stimulation signal (15) in order to adapt a therapy to a patient's symptomatic state. 3. Apparatus according to claim 1, characterized in that said suppression filter (22) is a low-pass active filter or a notch filter. 4. Apparatus according to claim 1, wherein the stimulation device (2) utilizes the characterizing signal for determining an optimum positioning of the electro-catheter (1) in the subthalamic nucleus during the surgical implantation phase. 5. Apparatus according to claim 1, wherein the electro-catheter (1) is equipped with at least three contacts, at least two contacts (4, 7) acting as sensors and sending the signals received from the patient's brain to the acquisition module (8), at least one contact (6) receiving the stimulating signal (15) from the stimulation module (9). 6. Apparatus according to claim 5, wherein the stimulus artefact (16) is given by the potential difference recorded between the two contacts-sensors (4, 7) and produced by the stimulating signal (15). 7. Apparatus according to claim 1, wherein the acquisition module (8) further co... | Fondazione IRCCS “CA' Granda - Ospedale Maggiore Policlinico” Universita' Degli Studi di Milan | A61B005/04
US08073517 | B1 | 2011-12-06 | System and method for measuring blood constituents using a catheter | 2010-06-01 | A system and method for confirming the proper placement of a penetrating catheter into a venous region using principles of oximetry in which blood is subjected to light of a plurality of wavelengths and detected for absorption levels. The result is analyzed by a processor and the level oxygen saturation of the blood is indicated. The characteristic level of saturation informs the practitioner whether oxygenated arterial blood is present due to an inadvertent puncture. The catheter is introduced using an introduction needle and thereafter removed to allow blood to communicate with sensing elements that consist of a light-emitter and opposed photodetector. Light in the infrared and visible red wavelengths can be provided by separate LED units. Aspiration of blood through the catheter by an attached syringe allows the processor to compute the level of oxygen saturation or other blood constituent, based upon detected light absorption of passing blood. | 1. A system for determining constituents of blood in a vascular region comprising: a small diameter catheter adapted to be introduced to the vascular region using an introduction needle over which the catheter is mounted, the catheter including a distal shaft defining a lumen and a hub;a light emitter and a photodetector constructed and arranged to pass light through blood from the emitter to the photodetector when the blood is drawn through the lumen and into the hub from the vascular region; anda processor operatively connected to at least one of the light emitter and the photodetector that measures and indicates a level of blood constituents of the blood drawn from the vascular region;wherein the light emitter and photodetector are both positioned on a surface of the lumen, such that when the blood is drawn through the lumen, the light passes from the light emitter through the blood in the lumen to the photodetector, to allow measurement of light absorbed by the blood moving between the light emitter and the photodetector as blood is drawn through the lumen. 2. The system as set forth in claim 1 wherein the lumen is adapted to receive a guide wire and is in a range of approximately 1 mm in diameter. 3. The system as set forth in claim 2 wherein further comprising leads embedded in the shaft and extending to a cable and connector that extends remotely from a location proximate to the hub. 4. The system as set forth in claim 2 wherein the light emitter comprises a micro LED assembly located within the lumen proximate to the distal tip of the catheter and the photodetector comprises a miniature photodetector located within the lumen diametrically opposed to the LED assembly. 5. The system as set forth in claim 4 wherein the LED assembly comprises LEDs that emit light in at least two discrete ranges of wavelengths at predetermined times. 6. The system as set forth in claim 5 wherein the discrete ranges of wavelengths comprise the infra red band and the visible red light band. 7. The system as set forth in claim 2 wherein the processor is constructed and arranged to receive a signal from a co-oximeter and to compare a value for oxygen saturation from the co-oximeter to a measured value based upon the light emitter and the photodetector. 8. The system as set forth in claim 2 wherein the light emitter and the photodetector are located at a position in fluid communication with the lumen that is external to a vascular region. 9. The system as set forth in claim 8 wherein the light emitter and the photo detector are located in a structure proximate to the hub. 10. The system as set forth in claim 1 wherein the level of blood constituents is determined for at least one of solutes, electrolytes, complex molecules, and pharmacologic agents. 11. A method for introducing a central venous catheter (CVC) to a vascular region comprising the steps of: introducing a small diameter catheter that is mounted on an introducer needle, through tissue and into... | Dartmouth-Hitchcock Clinic | A61B005/00
US08048002 | B2 | 2011-11-01 | Method for improving cognition and motor timing | 2010-03-09 | A method of training a subject to improve anticipatory timing includes presenting the subject with multiple sequences of stimuli, receiving sensor signals associated with responses by the subject to the stimuli, and recording response times in accordance with the sensor signals, wherein the recorded response times are associated with the responses by the subject to the multiple sequences of stimuli, and wherein the response times have an associated distribution. The method further includes analyzing the distribution of response times for the subject to determine variability in anticipatory timing of the subject with respect to the stimuli, and generating a subject feedback signal corresponding to a result of the analyzing so as to train the subject to improve anticipatory timing of the subject. | 1. A method of training a subject to improve anticipatory timing, comprising: performing a sequence of operations, including: using a display device, visually presenting to the subject multiple sequences of visual stimuli;receiving, from a sensor, sensor signals associated with responses by the subject to the stimuli;recording response times in accordance with the sensor signals, wherein the recorded response times are associated with the responses by the subject to the multiple sequences of stimuli, and wherein the response times have an associated distribution;analyzing the distribution of response times for the subject to determine variability in anticipatory timing of the subject with respect to the stimuli; andpresenting a subject feedback signal to the subject, the feedback signal corresponding to a result of the analyzing, and repeating the sequence of operations so as to train the subject to improve anticipatory timing and reduce variability of the subject responses with respect to the stimuli. 2. The method of claim 1, wherein the analyzing includes comparing the anticipatory timing of the subject with normative data and classifying the anticipatory timing of the subject, including the variability of the anticipatory timing of the subject, as normal or abnormal in accordance with a result of the analyzing. 3. The method of claim 1, including repeating the presenting, receiving, recording, analyzing and generating multiple times so as to generate a sequence of subject feedback signals, thereby enabling the subject to improve responses to the visual stimuli in accordance with the subject feedback signals. 4. The method of claim 1, wherein the visual stimuli consists of a smoothly moving object, repeatedly moving over a tracking path and the sensor signals are signals derived from video signals monitoring eye movements of the subject; and wherein the determined variability corresponds to how consistently eye movements of the subject visually track movement of the object. 5. The method of claim 4, wherein the video signals are generated by a camera operating at a picture update rate of at least 200 Hertz. 6. The method of claim 1, wherein the sensor signals are associated with a manual action by the subject. 7. The method of claim 1, wherein presenting the subject feedback signal is responsive repeated analysis of the subject's variability in anticipatory timing with respect to the visual stimuli. 8. The method of claim 1, wherein presenting the subject feedback signal includes presenting the subject feedback signal so as to train the subject to reduce the subject's variability in anticipatory timing with respect to the stimuli. | - | A61B013/00 A61B005/04
US08117044 | B2 | 2012-02-14 | Bio-photonic feedback control software and database | 2010-12-02 | A process, apparatus, and method for computerized detection, tracking, and feedback control of nutritional supplements in an animal, including humans relies on Raman scattering effects on skin or other tissues to determine the content of carotenoids or other nutrients as evidenced in that skin. Serum levels of nutrients may vary dramatically with time, but skin tissues may average such nutrition over time. Skin and other tissues may be scanned with light to produce accurate measurements of carotenoids or other nutrients accumulated in the skin based on the Raman scattering affect of those nutrients in the skin. A score can be derived from a properly calibrated bio-photonic scanner to reflect an averaged effective uptake of the detected nutrient (e.g. such as the carotenoid example). This feedback control is thus much more immediate than any anecdotal, long-term, report of general well being, which would vary so much between individuals as to be nearly impossible to ascertain on an individual level, and difficult, invasive, and expensive to determine individually in a conventional clinical procedure. | 1. An apparatus for tracking and distributing royalty payments owed to a licensor for use of a testing device and commission payments owed to operators of the testing device, the apparatus comprising: a plurality of testing devices licensed from a licensor thereof, wherein: each testing device of the plurality of testing devices is structured to be mobile and independent from one another; andeach testing device is further configured to measure selected molecular structures in live tissues relating to nutrition of subjects tested thereby and to provide diagnostic information regarding risk of disease and/or risk markers for disease;a compensation system configured to upload directly data corresponding to use of the testing devices, the compensation system comprising: an authorization server configured to manage and provide authorization to operators of the testing devices prior to operating of the testing devices, and further configured to track use of the testing devices;a royalty system configured to allocate royalties due to the licensor based at least in part on use of the testing devices and a royalty schedule; anda commission system configured to allocate compensation due to entities responsible for distribution of nutritional products associated with or directed to altering levels of the selected molecular structure in the subjects tested; anda communications link operable for connecting each testing device to the compensation system. 2. The apparatus of claim 1, wherein each testing device is further configured to conduct a test comprising measuring tissue of a subject non-invasively, non-destructively, and in vivo, ascertaining the concentration of a selected molecular structure therein, and outputting a value corresponding thereto. 3. The apparatus of claim 1, wherein each testing device is further configured to perform tests by illuminating and measuring a radiant response from live tissue and to determine a corresponding value reflecting concentration of a selected molecular structure relating to nutrition of subjects. 4. The apparatus of claim 1, wherein the selected molecular structures include carotenoids. 5. The apparatus of claim 1, wherein the authorization server is further configured to control operation of one or more of the testing devices. 6. The apparatus of claim 1, wherein the apparatus further comprises a certificate server configured to generate and distribute certificates redeemable for use of the testing devices. 7. The apparatus of claim 6, wherein each certificate includes a certificate number associated therewith. | NSE Products, Inc. | G06Q010/00
US08078271 | B2 | 2011-12-13 | System and method for distinguishing between hypoglycemia and hyperglycemia using an implantable medical device | 2009-03-18 | Techniques are described for detecting and distinguishing among ischemia, hypoglycemia or hyperglycemia based on intracardiac electrogram (IEGM) signals. In one technique, these conditions are detected and distinguished based on an analysis of: the interval between the QRS complex and the peak of a T-wave (QTmax), the interval between the QRS complex and the end of a T-wave (QTend), alone or in combination with a change in ST segment elevation. By exploiting QTmax and QTend in combination with ST segment elevation, changes in ST segment elevation caused by hypo/hyperglycemia can be properly distinguished from changes caused by cardiac ischemia. In another technique, hyperglycemia and hypoglycemia are predicted, detected and/or distinguished from one another based on an analysis of the amplitudes of P-waves, QRS-complexes and T-waves within the IEGM. Appropriate warning signals are delivered and therapy is automatically adjusted. | 1. A method for use with an implantable medical device for detecting one of hypoglycemia and hyperglycemia within a patient in which the device is implanted, said method comprising: tracking with the implantable medical device, rates of change of ventricular repolarization amplitudes and at least one of atrial depolarization amplitudes and ventricular depolarization amplitudes and ventricular repolarization amplitudes;detecting with the implantable medical device, an onset of hyperglycemia upon detecting a rapid increase in at least one of the rate of change of atrial depolarization amplitudes and ventricular depolarization amplitudes; anddetecting with the implantable medical device, an onset of hypoglycemia upon detecting a rapid increase in the rate of change of ventricular repolarization amplitudes. 2. The method of claim 1 wherein detecting a rapid increase in at least one of the rate of change of atrial depolarization amplitudes and ventricular depolarization amplitudes comprises: calculating a rate of change for at least one of atrial depolarization amplitudes and ventricular depolarization amplitudes;comparing the calculated rate of change with a predetermined threshold rate of change indicative of the onset of hyperglycemia; anddetecting hyperglycemia when the calculated rate of change exceeds the predetermined threshold rate of change. 3. The method of claim 2 wherein the calculated rate of change is calculated over a period of time. 4. The method of claim 2 wherein the calculated rate of change is calculated on a beat by beat basis. 5. The method of claim 1 wherein detecting a rapid increase in the rate of change of ventricular repolarization amplitudes comprises: calculating a rate of change for ventricular repolarization amplitudes;comparing the calculated rate of change with a predetermined threshold rate of change indicative of the onset of hypoglycemia; anddetecting hypoglycemia when the calculated rate of change exceeds the predetermined threshold rate of change. 6. The method of claim 5 wherein the calculated rate of change is calculated over a period of time. 7. The method of claim 5 wherein the calculated rate of change is calculated on a beat by beat basis. 8. The method of claim 1 further comprising, upon detecting an onset of hyperglycemia, confirming hyperglycemia by: calculating a rate of change for ventricular repolarizations; anddetermining that the rate of change corresponds to a lack of significant change in ventricular repolarization amplitudes. 9. The method of claim 1 further comprising, upon detecting an onset of hypoglycemia, confirming hypoglycemia by: calculating a rate of change for atrial depolarizations; anddetermining that the rate of change corresponds to a lack of significant change in atrial depolarization amplitudes. 10. An implantable medical device comprising: a detector operative to detect ventricular repolarization amplitudes and at least one of atrial depolarization amplitudes and ventricu... | Pacesetter, Inc. | A61B005/0402
US08055331 | B2 | 2011-11-08 | Method and apparatus for sequenced extraction from electrocardiogramic waveforms | 2006-05-15 | A method for extracting segments from an electrocardiogram tracing is disclosed. The method selects an electrocardiogram tracing for segment extraction, and associates a dosing time or other time point with the electrocardiogram tracing to align an extraction template within the electrocardiogram tracing for segment extraction. The electrocardiogram tracing is scanned for artifacts and the electrocardiogram tracing is annotated if any artifacts are discovered. If there are any artifacts present in the segment designated for extraction by the extraction template, the extraction template is modified to avoid the artifacts. If the extraction template cannot be modified, the electrocardiogram tracing is annotated as unextractable. If artifacts are not present in the segment designated for extraction by the extraction template or the extraction template was successfully modified, the designated segment is extracted from the electrocardiogram tracing and written to a storage medium. | 1. A method for extracting segments from an electrocardiogram tracing, the method comprising: selecting an electrocardiogram tracing for segment extraction;associating a predetermined time with the electrocardiogram tracing to align an extraction template within the electrocardiogram tracing for segment extraction;scanning the electrocardiogram tracing for artifacts and annotating the electrocardiogram tracing if any artifacts are discovered;if artifacts are present in the segment designated for extraction by the extraction template, modifying the extraction template to avoid the artifacts, and, if unable to modify the extraction template, annotating the electrocardiogram tracing as unextractable; andif artifacts are not present in the segment designated for extraction by the extraction template or the extraction template was successfully modified, extracting the designated segment from the electrocardiogram tracing and writing the extracted segment to a storage medium. 2. The method of claim 1 wherein the predetermined time is a dosing time. 3. The method as claimed in claim 1, wherein each extracted segment is written to a separate data file. 4. The method as claimed in claim 1, wherein, prior to the selection of the electrocardiogram tracing, control settings for the extraction of segments are configured. 5. The method as claimed in claim 4, wherein the control settings comprise at least one of an extraction template, an extraction template modification setting, a local/remote setting, an annotation channel generation setting, an artifact detection setting, a type of electrocardiogram tracing file setting and an output file format setting. 6. The method as claimed in claim 1, wherein, after the extracted segment has been written to the storage medium, a determination is made whether additional electrocardiogram tracings are available for extraction. 7. The method as claimed in claim 1, wherein the electrocardiogram tracing is selected for extraction via single file processing, batch file processing, directory scan processing or automated processing. 8. The method as claimed in claim 1, wherein scanning the electrocardiogram tracing for artifacts further comprises: determining if the segment extraction depends on annotations being present in the electrocardiogram tracing prior to scanning for artifacts, and if previous annotations are not required, then creating an annotation track for artifact annotations,otherwise, if previous annotations are required, then determining if previous annotations are present in the electrocardiogram tracing, and if previous annotations are not present, terminating the processing of the electrocardiogram tracing. 9. The method as claimed in claim 8, wherein, subsequent to the creation of the annotation track, the method further comprises: scanning the electrocardiogram tracing for artifacts; andif an artifact is detected, inserting data concerning the detected artifact into the annotation track. 10. The m... | Cardiocore Lab, Inc. | A61B005/04
US08078250 | B2 | 2011-12-13 | Method for spectrophotometric blood oxygenation monitoring | 2006-03-16 | A method and apparatus for non-invasively determining the blood oxygenation within a subject's tissue is provided that utilizes a near infrared spectrophotometric (NIRS) sensor capable of transmitting a light signal into the tissue of a subject and sensing the light signal once it has passed through the tissue via transmittance or reflectance. | 1. A method for determining blood oxygenation within a subject's tissue, said method comprising the steps: transmitting a light signal with a near infrared spectrophotometric light source at a plurality of wavelengths into the subject's tissue;receiving light energy with a first light signal detector and a second light signal detector, which light energy corresponds to the light signal after the light signal has passed through the subject's tissue, and wherein the light source is spaced from the first light signal detector by a first distance, and the light source is spaced from the second light signal detector by a second distance wherein the second distance is greater than the first distance; andprocessing the light energy received at the plurality of wavelengths, including using wavelength dependent sensor calibration constants representative of energy losses incurred by the light signal passing through the subject's tissue, to determine the blood oxygenation within the subject's tissue. 2. The method of claim 1, wherein the processing includes the determination of the blood oxygen saturation level within the subject's tissue. 3. The method of claim 1, wherein the processing step includes determining the wavelength dependent sensor calibration constants. 4. The method of claim 3, wherein the step of determining the wavelength dependent sensor calibration constants includes determining the wavelength dependent sensor calibration constants using empirical data or a reference sample. 5. The method of claim 1, wherein the wavelength dependent sensor calibration constants are operable to calibrate the sensor for use on a plurality of different subjects without recalibration. 6. The method of claim 1, wherein the processing step includes determining one or both of oxyhemoglobin concentration and deoxyhemoglobin concentration within the subject's tissue. 7. The method of claim 6, wherein the concentrations of one or both of oxyhemoglobin and deoxyhemoglobin are determined by determining values of oxyhemoglobin and deoxyhemoglobin at a first point in time, and the changes in oxyhemoglobin and deoxyhemoglobin at a second point in time later than the first point in time. 8. The method of claim 1, further comprising the step of determining the arterial oxygen saturation within the subject using a pulse oximeter, and processing the arterial oxygen saturation with the light energy received at the plurality of wavelengths, to determine the venous blood oxygen saturation level within the subject's tissue. 9. A method for determining blood oxygenation within a subject's tissue, said method comprising the steps: transmitting a light signal with a near infrared spectrophotometric light source, the light signal including at least a first wavelength, a second wavelength, and a third wavelength, into the subject's tissue;receiving light energy with a first light signal detector and a second light signal detector, which light energy corresponds to the light... | CAS Medical Systems, Inc. | A61B005/1455
US08054178 | B2 | 2011-11-08 | System and method for correlating biometric trends with a related temporal event | 2009-06-02 | Systems and methods for correlating biometric trends with a related temporal event are disclosed. A preferred embodiment utilizes an implantable medical device comprising at least one sensor in electronic communication with a patient management system adapted to temporally analyze and correlate biometric data. Some embodiments of a system disclosed herein also can be configured as an Advanced Patient Management system that helps better monitor, predict and manage chronic diseases. | 1. A method comprising: sensing biometric data using a medical device;identifying a correlation between the biometric data and an environmental event, wherein the environmental event is capable of causing a health state change in a patient;transforming the biometric data to produce a transformed output in a human-recognizable format; anddisplaying the transformed output and the correlated environmental event in a formatted output. 2. The method of claim 1, wherein sensing biometric data comprises sensing biometric data from an implantable medical device. 3. The method of claim 1, wherein the displaying the biometric data comprises displaying an alert. 4. The method of claim 3, wherein displaying the alert comprises displaying a graphic. 5. The method of claim 3, wherein the alert is configurable. 6. The method of claim 1, wherein the environmental event is selected from a group of events consisting of: a change in temperature, a change in atmospheric pressure, a change in humidity, a change in stress, a change in patient medication, a change in patient diet, and a change in patient emotional state. 7. The method of claim 1, comprising: obtaining reference data from a database comprising one or more of historical patient data, environmental data, and patient population data;identifying a correlation between the reference data and the biometric data to obtain a correlated output;transforming the correlated output to a human-recognizable format; anddisplaying the correlated output in the human-recognizable format. 8. The method of claim 1, wherein the transformed output indicates a state of patient health, and comprising providing a therapy in response to the state of patient health. 9. The method of claim 8, wherein providing the therapy comprises: providing the therapy via the medical device. 10. The method of claim 9, wherein providing the therapy via the medical device comprises: providing the therapy via an implantable medical device. 11. A system, comprising: a sensor coupled to a medical device configured to sense biometric data;a correlation module configured to correlate the biometric data with an environmental event to create a correlated output, wherein the environmental event is capable of causing a health state change in a patient;a transformation module configured to transform the correlated output to a human-recognizable format; anda display module configured to display the transformed output, wherein the transformed output comprises the biometric data displayed with the corresponding environmental event. 12. The system of claim 11, wherein the medical device is an implantable medical device. 13. The system of claim 11, wherein the display module is configured to display an alert. 14. The system of claim 13, wherein the alert is configurable. 15. The system of claim 11, wherein the environmental event is selected from a group of events consisting of: a change in temperature, a change in atmospheric pressure, a change in ... | Cardiac Pacemakers, Inc. | G08B001/08 G08B001/00 A61B005/00 A61N001/00
US08083691 | B2 | 2011-12-27 | Apparatus and method for sensing force | 2008-11-12 | A medical system comprises a medical probe including an elongated probe body, a lumen extending within the probe body, an axially flexible section, and a push-pull rod slidably disposed within the lumen. The system comprises a ditherer mechanically coupled to the rod for cyclically displacing it axially back and forth within the lumen, such that the ends of the probe body are axially displaced relative to each other via the axially flexible section. The system further comprises a sensor for sensing a force axially applied to the distal end of the probe body. A method comprises introducing a medical probe into a patient, axially dithering the distal end of the medical probe back and forth relative to the proximal end of the medical probe, and sensing a force applied between tissue of the patient and the distal end of the medical probe while the distal end is axially dithered. | 1. A medical system, comprising: a medical probe including an elongated probe body having a proximal section , a distal section, and an axially translatable section disposed between the proximal and distal sections, a lumen axially extending within the probe body, and a push-pull rod slidably disposed within the lumen, the push-pull rod having a distal end that is affixed to the distal section of the probe body and a proximal end slidable within and extending from the proximal section of the probe body;a dithering mechanism mechanically coupled to the proximal end of the push-pull rod, the dithering mechanism configured for cyclically displacing the push-pull rod axially back and forth within the lumen within the probe body, such that the displacement of the push-pull rod causes the distal section of the probe body to be axially dithered back and forth relative to the proximal section of the probe body via the axially translatable section of the probe body; andat least one sensor configured for sensing an external force axially applied to a distal tip of the probe body. 2. The medical system of claim 1, wherein the probe body is an intravascular catheter body. 3. The medical system of claim 1, wherein the axially translatable section of the probe body comprises an axially flexible member. 4. The medical system of claim 3, wherein the axially flexible member is a bellows. 5. The medical system of claim 1, wherein the axially translatable section of the probe body comprises at least one seal that allows one of the proximal and distal sections of the probe body to slide within the other of the proximal and distal sections of the probe body. 6. The medical system of claim 1, wherein the medical probe further includes an operative medical element mounted to the distal tip of the probe body. 7. The medical system of claim 1, wherein the medical probe further comprises a coil wrapped around the push-pull rod, the coefficient of friction between the coil and the lumen being less than the coefficient of friction between the push-pull rod and the lumen. 8. The medical system of claim 1, wherein the at least one sensor is mounted on the dithering mechanism. 9. The medical system of claim 1, further comprising a drive mechanism affixed to the proximal section of the probe body for effecting movement of the probe body within at least one degree of freedom. 10. The medical system of claim 9, wherein the medical probe further includes at least one control element extending within the probe body, and wherein the drive mechanism includes an adapter coupled to the at least one control element for deflecting the distal tip of the probe body in at least one direction. 11. The medical system of claim 10, wherein the at least one control element is affixed to the probe body at a point proximal to the axially translatable section. 12. The medical system of claim 9, wherein the proximal end of the push-pull rod is configured for being axially displaced by the... | Hansen Medical, Inc. | A61B005/103 A61B005/117
US08064986 | B2 | 2011-11-22 | Method and system for displaying a cine loop formed from combined 4D volumes | 2005-11-23 | Methods and systems for displaying medical images are provided. The method includes performing three-dimensional (3D) volume visualization on a plurality of two-dimensional (2D) images acquired continuously. The method further includes combining the 3D volume visualizations to form a plurality of four-dimensional (4D) volumes representing the 3D volume visualizations over a period of time and displaying at least one 4D volume. | 1. A method for displaying medical image data, said method comprising: generating three-dimensional (3D) volume visualizations for a common region from a plurality of two-dimensional (2D) images acquired continuously over a volume-of-interest (VOI) that includes an entirety of the common region;digitally combining the 3D volume visualizations to form a plurality of four-dimensional (4D) volume visualizations representing the 3D volume visualizations over a period of time, the plurality of 4D volume visualizations including first and second 4D volume visualizations, the first 4D volume visualization including the entirety of the common region during a first time period and the second 4D volume visualization including the entirety of the common region during a different second time period;digitally combining the first and second 4D volume visualizations by digitally processing the first and second 4D volume visualizations to generate a modified 4D volume visualization of the entirety of the common region; anddisplaying the modified 4D volume visualization on a display,wherein the 3D volume visualizations comprise 3D Maximum Intensity Projection (MIP) volume representations, and the 4D volume visualizations comprise 4D MIP visualizations. 2. A method in accordance with claim 1 wherein the plurality of 2D images comprise one of computed tomography (CT) and positron emission tomography (PET) images. 3. A method in accordance with claim 1 wherein the displaying includes displaying the first and second 4D volume visualizations simultaneously on a single display, the method further comprising receiving user inputs for selecting the first and second 4D volume visualizations from the first and second time periods to be digitally combined. 4. A method in accordance with claim 1 further comprising receiving at least one user input and combining the 3D volume visualizations based at least in part on the at least one user input. 5. A method in accordance with claim 1 wherein the plurality of 2D images comprise images of a brain and the modified 4D volume visualization shows at least one blood flow phase of the brain vascular cycle. 6. A method in accordance with claim 1 further comprising providing a user operable input to view a 4D volume visualization at a point in time. 7. A method in accordance with claim 1 wherein the first and second 4D volume visualizations from the first and second time periods include a pre-contrast volume data set baseline and a volume data set showing a contrast agent, respectively. 8. A method in accordance with claim 1 further comprising defining a time interval for the 3D volume visualizations. 9. A method in accordance with claim 1 wherein the digitally combining includes at least one of weighting, averaging, volume rendering, digitally adding, and digitally subtracting the first and second 4D volume visualizations from the first and second time periods. 10. A method in accordance with claim 1 wherein the modified 4D vo... | General Electric Company | A61B005/05
US08086295 | B2 | 2011-12-27 | Collapsible containment wall for imaging | 2007-08-29 | A retractable containment wall separates an imaging suite into two sections: a “hot” or contaminated section and a “cold” or non-contaminated section. The wall includes a center portion and retractable peripheral portions. Each retractable portion is made up of several panels. Between panels, between a panel and a room wall, and between a panel and the center portion are tongue and groove seals that mate to form seals at seams in the wall when the wall is deployed. Guide pins propagate along a guide track to facilitate transition of the portions between deployed and retracted orientations. The center portion includes a tube that extends into the imaging region of a diagnostic imaging device located in the non-contaminated portion of the imaging suite. The subject is inserted into the tube in preparation for an imaging procedure. | 1. A diagnostic imaging suite comprising: a diagnostic imaging apparatus with an imaging region;a ceiling and a floor;first and second permanent walls;a deployable containment wall that, (1) in a deployed configuration, spans a space between the first and second permanent walls, separating the imaging suite into a potentially contaminated section and a non-contaminated section, the wall sealing the contaminated section from the non-contaminated section, and (2) in a retracted configuration, the wall retracts to open the space between the first and second permanent walls providing open access between the contaminated section and the non-contaminated section, the deployable wall including: a panel having an aperture, anda plurality of foldable panels;a containment tube configured to be mounted to the panel having the aperture and extending into the imaging region; andseals which seal between the panels, between the panels and the ceiling, the floor and the first and second permanent walls, and between the containment tube and the panel having the aperture. 2. The diagnostic imaging suite as set forth in claim 1, wherein at least a portion of the imaging apparatus that defines the imaging region is present in the non-contaminated section while a subject to be imaged is entirely present in the contaminated section of the imaging suite. 3. The diagnostic imaging suite as set forth in claim 1, wherein the panel having the aperture includes a flange to which the containment tube is removably attached. 4. The diagnostic imaging suite as set forth in claim 1, wherein the foldable panels include an edge sealing structure for sealing a juncture between the panels and a guide track. 5. The diagnostic imaging suite as set forth in claim 4, wherein the guide track includes a guide track sealing structure that engages the edge sealing structure of the panels for facilitating sealing of the juncture between the panels and at least one of the guide track and a floor. 6. The diagnostic imaging suite as set forth in claim 1, where at least one of the panels includes wings for sealing junctures between panels at the floor and the ceiling. 7. The diagnostic imaging suite as set forth in claim 1, wherein the panel having the aperture includes a patch panel that provides an electronic interface between the contaminated section and the non-contaminated section. 8. A diagnostic imaging suite comprising: a diagnostic imaging apparatus with an imaging region;first and second permanent walls;a deployable containment wall that, in a deployed configuration, spans a distance between the first and second permanent walls separating the imaging suite into a potentially contaminated section and non-contaminated section, the wall sealing the contaminated section from the non-contaminated section, wherein the deployable wall includes: a center portion mounted adjacent the imaging apparatus;an aperture in the center portion for receiving a containment tube that is removably co... | Koninklijke Philips Electronics N.V. | A61B005/05 G01V003/00
US08075489 | B2 | 2011-12-13 | Ultrasound diagnostic apparatus | 2007-01-23 | Pressure distribution on a surface of an ultrasonic probe can be measured directly. Piezoelectric sensors, in which a piezoelectric thin film is formed on a film-like substrate, are arranged in the form of an array on the surface of an ultrasonic probe, and a sensor output signal processing unit outputs pressure measured for each piezoelectric sensor S1, S2 to S9 based on output signals from each of the piezoelectric sensors to an image processing unit. The image processing unit generates a histogram of the measured pressures for piezoelectric sensors S1, S2 to S9, and displays the histogram, while plotting the piezoelectric sensors on the X axis and the measured pressures on the Y axis, along with the resulting ultrasound tomographic image, on a monitor. | 1. An ultrasound diagnostic apparatus provided with an ultrasonic probe which is configured to contact a specimen, and which generates an ultrasound tomographic image by transmitting and receiving ultrasonic waves through the ultrasonic probe, wherein a plurality of piezoelectric sensors, configured by using a film having a thickness of 145 μm or less as a substrate, arranged on or in the vicinity of a surface of the ultrasonic probe and in a region directly provided for transmission and reception of the ultrasonic waves,a measurer for measuring pressure distribution on or in the vicinity of the surface based on the arranged positions of each of the plurality of piezoelectric sensors on or in the vicinity of the surface thereof and output signals from the piezoelectric sensors, and a display for displaying the pressure distribution in a visible form; andthe measurer accumulates an output signal in the form of time series data for each piezoelectric sensor for a prescribed amount of time, and measures a fluctuation status in the specimen or specifies the location of a fluctuation site based on time-based changes in the accumulated output signals and the arrangement of the piezoelectric sensors on or in the vicinity of the surface,wherein the piezoelectric sensors have a piezoelectric aluminum nitride thin film formed on the substrate. 2. The ultrasound diagnostic apparatus according to claim 1, wherein the display enables comparison between the accumulated output signals and the ultrasound tomographic image, and displays an output signal of each piezoelectric sensor while arranging in parallel image regions corresponding to the arrangement of the piezoelectric sensors in the ultrasound tomographic image. 3. The ultrasound diagnostic apparatus according to claim 1, wherein the measurer measures the velocity of prescribed signals between the plurality of piezoelectric sensors based on an arrangement interval of the piezoelectric sensors and an output time difference of the prescribed signals. 4. The ultrasound diagnostic apparatus according to claim 1, wherein the measurer measures the period of a prescribed signal of a specific piezoelectric sensor based on an output interval of the prescribed signal in the specified piezoelectric sensor. 5. The ultrasound diagnostic apparatus according to claim 1, wherein the measurer specifies the piezoelectric sensor that initially outputs a prescribed signal, and the display displays the arrangement of that piezoelectric sensor. 6. The ultrasound diagnostic apparatus according to claim 1, wherein the measurer specifies the piezoelectric sensor that outputs a signal for which the peak-to-peak amplitude reaches a maximum, and the display displays the arrangement of that piezoelectric sensor. 7. The ultrasound diagnostic apparatus according to claim 5 or claim 6, wherein the display displays the ultrasound tomographic image in a form that allows specification of an image region corresponding to the arrangeme... | National Institute of Advanced Industrial Science and Technology | A61B008/14 A61B005/103
US08066650 | B2 | 2011-11-29 | Strain monitoring system and apparatus | 2007-01-08 | A system for monitoring strain as an indicator of biological conditions, such as spinal fusion, glucose levels, spinal loading, and heart rate. The system includes an inter-digitated capacitor sensor, and RF transmitter, and an associated antenna, all of which are microminiature or microscopic in size and can be implanted in a biological host such as a human or animal. An inductively coupled power supply is also employed to avoid the need for implantation of chemical batteries. Power is provided to the sensor and transmitter, and data is transmitted from the sensor, when an external receiving device, such as a handheld RF ID type receiver, is placed proximate the location of the implanted sensor, transmitter and inductively coupled power supply. The implanted sensor, transmitter and inductively coupled power supply can be left in place permanently or removed when desired. | 1. A strain sensor apparatus, comprising: a substrate;a plurality of free-standing, inter-digitated fingers arranged to form an area variation inter-digitated capacitor to provide a capacitance;wherein said inter-digitated fingers are coupled to the substrate in a configuration to allow movement with bending of the substrate; andwherein a change in area between the inter-digitated fingers due to lateral movement of the inter-digitated fingers results in a change of capacitance; andwherein said strain sensor apparatus is adapted for implantation into a biological host for detecting strain. 2. An apparatus as recited in claim 1, wherein lateral movement of the inter-digitated fingers and said change in capacitance are linearly related. 3. An apparatus as recited in claim 1, further comprising: a transmitter coupled to the inter-digitated capacitor; andan antenna coupled to the transmitter;wherein said inter-digitated capacitor functions as a sensor;wherein said sensor, said transmitter, and said antenna are adapted for implantation in a biological host; andwherein said sensor is encapsulated in a housing such that the sensor is sealed from the environment within the biological host. 4. An apparatus as recited in claim 3, wherein said transmitter and said antenna form said housing for encapsulating said sensor. 5. An apparatus as recited in claim 3, wherein said sensor, said transmitter, and said antenna are adapted for permanent implantation in a biological host. 6. An apparatus as recited in claim 3, wherein said transmitter comprises a radio frequency transmitter. 7. An apparatus as recited in claim 3, wherein said transmitter comprises: a voltage controlled oscillator; andan RF power amplifier. 8. An apparatus as recited in claim 7, wherein said voltage controlled oscillator comprises a ring oscillator. 9. An apparatus as recited in claim 3, wherein said transmitter has an operating frequency of 100 GHz. 10. An apparatus as recited in claim 3, wherein said transmitter comprises a frequency modulation transmitter. 11. An apparatus as recited in claim 3, wherein said antenna comprises a microstrip antenna. 12. An apparatus as recited in claim 11, wherein said microstrip antenna comprises: a conducting ground plane;a low-loss dielectric substrate positioned on said ground plane; anda thin metallic patch positioned on said dielectric substrate. 13. An apparatus as recited in claim 12: wherein said substrate has a dielectric constant;wherein said substrate includes a cavity; andwherein said cavity reduces the dielectric constant of said substrate. 14. An apparatus as recited in claim 3, further comprising: a power supply;said power supply configured for inductive coupling to a power source;said power supply coupled to said sensor and said transmitter;wherein said power supply is adapted for implantation in a biological host. 15. An apparatus as recited in claim 14, wherein said power supply comprises: an inductive coil;a rectifier coupl... | Deborah Schenberger | A61B005/103 A61B005/117
US08428718 | B2 | 2013-04-23 | Method and apparatus for detecting change in intrathoracic electrical impedance | 2011-07-07 | A method and apparatus for detection of changes in impedance a patient that includes generating measured impedances, generating an adaptive baseline trend of the measured impedances corresponding to a first time period, generating a short term trend of the measured impedances corresponding to a second time period less than the first time period, determining changes in relative position of the short term trend and the baseline trend, the determined changes in relative position corresponding to determining intersecting of the baseline trend by the short term trend, determining differences between the baseline trend and calculated period average impedances, and accumulating, in response to determining no intersecting of the baseline trend by the short term trend, the determined differences between the baseline trend and the calculated period average impedances. | 1. An implantable medical device, comprising: a plurality of electrodes;an output circuit outputting a plurality of output pulse signals along a vector formed by electrodes of the plurality of electrodes;a measurement circuit generating a corresponding plurality of measurement signals in response to the plurality of output pulse signals; anda microprocessor configured to determine a plurality of period average impedances in response to the plurality of output pulse signals and the plurality of measurement signals corresponding to a predetermined time period,determine an adaptive baseline trend of period average impedances of the plurality of period average impedances corresponding to a first time period,determine a short term trend of period average impedances of the plurality of period average impedances corresponding to a second time period different from the first time period,determine changes in relative position of the short term trend and the baseline trend,determine differences between the baseline trend and the calculated period average impedances, andaccumulate, in response to the determined changes in relative position of the baseline trend and the short term trend, the determined differences between the baseline trend and the calculated period average impedances. 2. The implantable medical device of claim 1, wherein the accumulated determined differences is set to zero when the short term trend intersects the adaptive baseline trend. 3. The implantable medical device of claim 1, wherein the microprocessor initially generates the adaptive baseline trend and the short term trend using a first computation scheme and the microprocessor subsequently generates the adaptive baseline trend and the short term trend using a second computation scheme different from the first computation scheme. 4. The implantable medical device of claim 3, wherein the microprocessor performs the first computation scheme at a first rate and the microprocessor performs the second computation scheme at a second rate less that the first rate. 5. The implantable medical device of claim 4, wherein the microprocessor computes the first rate in response to a predetermined number of the generated measured impedances. 6. The implantable medical device of claim 1, wherein the determined changes in relative position correspond to determining intersecting of the baseline trend by the short term trend. 7. The implantable medical device of claim 1, wherein the microprocessor compares the accumulated determined differences to a predetermined threshold and determines corresponding significant events in response to the comparing. 8. The implantable medical device of claim 7, wherein the significant events determined by the microprocessor include one of storing data within the implantable medical device, apply or modifying a delivered therapy, notifying the patient, notifying medical personnel, and modifying frequency of impedance measurement. 9. The implantable medical dev... | Medtronic, Inc. | A61B005/053
US08508372 | B2 | 2013-08-13 | Method and system for fall detection | 2010-06-21 | A method and system for detecting motion is described. A data acquisition system is positioned at a desired position by establishing a reference line based on the desired position of the data acquisition system. Further, a field of view of the data acquisition system is partitioned into an upper region and a lower region based on the reference line. Subsequently, motion information corresponding to a person in the field of view is acquired. Additionally, it is determined if the acquired motion information corresponds to the upper region and/or the lower region in the field of view. Moreover, a magnitude of motion and an area of motion of the person are computed using the acquired motion information. Subsequently, a motion event corresponding to the person in the lower region of the field of view is detected based on the determined magnitude of motion and the determined area of motion. | 1. A method for detecting motion, comprising: positioning a data acquisition system at a desired position and establishing a reference line based on the desired position of the data acquisition system;partitioning a field of view of the data acquisition system into an upper region and a lower region based on the reference line;acquiring motion information corresponding to a person in the field of view of the data acquisition system based on a plurality of pixels that experiences a change in a corresponding parameter;determining if the acquired motion information corresponds to the upper region, the lower region, or a combination thereof, in the field of view of the data acquisition system based on the plurality of pixels that experiences a change in a corresponding parameter;computing a duration of motion, a magnitude of motion and an area of motion of the person in the upper region, the lower region, or a combination thereof, based on the plurality of pixels that experiences a change in a corresponding parameter; anddetecting a type of fall event corresponding to the person based on the computed duration of motion, the magnitude of motion and the computed area of motion of the person in the upper region, the lower region, or a combination thereof. 2. The method of claim 1, wherein positioning the data acquisition system at the desired position comprises positioning the data acquisition system at a desired height and a desired orientation with respect to a reference device for establishing the reference line. 3. The method of claim 2, wherein the desired orientation corresponds to one of a horizontal orientation or a vertical orientation. 4. The method of claim 2, wherein positioning the data acquisition system comprises: disposing the reference device at the desired height and the desired orientation; andpositioning the data acquisition system based on the desired height and the desired orientation of the reference device. 5. The method of claim 4, wherein positioning the data acquisition system further comprises generating an output based on the desired height and the desired orientation of the data acquisition system. 6. The method of claim 5, wherein generating the output comprises generating an audio output, a visual output, or a combination thereof. 7. The method of claim 1, wherein acquiring the motion information corresponding to the person in the field of view of the data acquisition system comprises identifying a plurality of pixels that experience a change in a corresponding parameter. 8. The method of claim 7, wherein the corresponding parameter associated with each pixel in the plurality of pixels comprises an X coordinate position, a Y coordinate position, a Z coordinate position, or combinations thereof, of that pixel. 9. The method of claim 8, further comprising determining a duration of the change in the corresponding parameter experienced by each of the plurality of pixels disposed in the upper region, the lower region, ... | General Electric Company | G08B023/00
US09125626 | B2 | 2015-09-08 | Light measurement device | 2010-01-12 | Provided is a light measurement device capable of obtaining reproducible measurement data without the necessity for bringing a subject into the state of performance of a task such as finger movement many times, the measurement data having no variation and less affected by Mayer Wave and the like caused by respiration, blood pressure, and the like other than the performance of the task. Specifically provided is a light measurement device (1) which is provided with a light transmission/reception unit controller (4) for acquiring received light amount information relating to a measurement site of the brain of a subject and a calculation unit (31) for calculating the amount of change in hemoglobin concentration, and obtains measurement data indicating the change with lapse of time in the variation amount of hemoglobin concentration during the execution of a task period in which the subject is being continuously loaded, the light measurement device being characterized by being provided with a biomonitor (60) which is disposed on the surface of the skin of the subject and detects biological information relating to the heartbeat, blood pressure, or respiration of the subject, a biomonitor control unit (32) for obtaining the biological information from the biomonitor (60), and a task period start time determination unit (35) for determining the start time of the task period on the basis of the biological information. | 1. A light measurement device for obtaining measurement data that shows change over time in hemoglobin concentration while a subject is performing a load during a task period, said light measurement device comprising: a light transmission/reception unit comprising light transmission probes arranged to be positioned on the surface of a scalp of said subject and light reception probes arranged to be positioned on the surface of said scalp;a light transmission/reception unit controller for obtaining received light amount information regarding measurement sites of a brain of said subject by controlling so that said light transmission probes emit light to the scalp surface and said light reception probes detect light that emerges from the scalp surface;a calculation unit for calculating the change in hemoglobin concentration based on said received light amount information;a biomonitor arranged to be positioned on the skin surface of said subject for detecting biological information related to heart rate, blood pressure or respiration of said subject;a biomonitor controller for obtaining biological information from said biomonitor; anda task period start time determination unit for determining a starting time for said task period based on said biological information. 2. The light measurement device according to claim 1 wherein said task period start time determination unit displays an image instructing transition to said task period at said task period starting time. 3. The light measurement device according to claim 1 wherein said task period start time determination unit starts imposing a load on said tested subject at said task period starting time. 4. A light measurement device for obtaining measurement data that shows change over time in hemoglobin concentration while a tested subject is performing a load during a task period, said light measurement device comprising: a light transmission/reception unit comprising light transmission probes arranged to be positioned on the surface of a scalp of said tested subject and light reception probes arranged to be positioned on the surface of said scalp;a light transmission/reception unit controller for obtaining received light amount information regarding measurement sites of a brain of said tested subject by controlling so that said light transmission probes emit light to the scalp surface and said light reception probes detect light that emerges from the scalp surface;a calculation unit for calculating the change in hemoglobin concentration based on said received light amount information;a biomonitor arranged to be positioned on the skin surface of said tested subject for detecting biological information related to heart rate, blood pressure or respiration of said tested subject;a biomonitor controller for obtaining biological information from said biomonitor;and an emission start time decision unit for determining the emission starting time for emitting light from said light transmission probe to a s... | Shimadzu Corporation | A61B005/1455 A61B005/00
US08926532 | B2 | 2015-01-06 | Goniometer | 2009-09-11 | A goniometer comprises a first arm (2), a second arm (4) and a connecting portion (6) pivotally connecting the first arm (2) to the second arm (4) about a pivot axis (7). An instrument connector (8) is coupled to the first arm (2) arranged to couple to a surgical instrument (10). A method of aligning a surgical instrument (10) using the goniometer is also disclosed. | 1. A goniometer comprising: a first arm having a first part extending along one longitudinal axis and a second part extending along a different longitudinal axis;a second arm;a connecting portion pivotally connecting the first arm to the second arm about a pivot axis that is parallel to the longitudinal axis of the second part of the first arm, wherein the connecting portion comprises: (a) an outer ring extending around the pivot axis; and(b) an inner ring defining an aperture, the inner ring being (i) disposed within the outer ring, (ii) centered about the pivot axis and (iii) coupled to the outer ring by a third arm that extends from the outer ring, the aperture being aligned with the pivot axis between the first and second arms and arranged to allow an anatomical feature to be observed through the aperture along the pivot axis; anda tubular sleeve coupled to the second part of the first arm, the tubular sleeve being configured for coupling to a surgical instrument, the tubular sleeve having a bore having a longitudinal bore axis that intersects the pivot axis and is parallel to the longitudinal axis of the first part of the first arm;wherein the first part of the first arm is coupled to the second part of the first arm in a manner that allows for relative translational movement between the first part and the second part so that the distance between the tubular sleeve and the longitudinal axis of the first part of the first arm is adjustable; andwherein the relative translational movement between the first part and second part of the first arm is in a direction transverse to the longitudinal axis of the first part of the first arm. 2. The goniometer of claim 1, further comprising a rod having a central portion received within the aperture and first and second enlarged end portions, the central portion being slidable through the aperture and aligned with the pivot axis, the first and second enlarged end portions being sized to prevent either the first or second enlarged end portions from passing through the aperture. 3. The goniometer of claim 1, wherein the second arm is extendable. 4. The goniometer of claim 1, wherein the inner ring defines a tubular aperture, and further comprising a rod having a central portion, the central portion received within the tubular aperture. 5. The goniometer of claim 4, wherein the outer ring comprises a first ring portion and a second ring portion coupled together and rotatable with respect to one another about the pivot axis, the first arm being fixedly coupled to the first ring portion and the second arm being fixedly coupled to the second ring portion such that the angle between the first arm and the second arm varies when the first ring portion and the second ring portion are rotated relative to one another. 6. The goniometer of claim 5, further comprising a locking mechanism for locking the second arm to the first ring portion to fix the angle between the first arm and the second arm. 7. The goniomet... | Depuy International Limited | A61B005/103 A61B017/17 A61B005/107 A61F002/46 A61B005/00 A61B019/00
US08845631 | B2 | 2014-09-30 | Systems and methods of performing medical procedures | 2010-04-28 | A medical method is provided, including a medical device having a distal assembly including at least one electrode and at least one treatment element, the medical device generating information regarding at least one of a physiological measurement and an operational parameter of the medical device; a plurality of surface electrodes affixable to a skin of the patient, wherein the surface electrodes are in electrical communication with the distal assembly to obtain position information of the medical device; and a processor pairing the position information and the at least one of a physiological measurement and an operational parameter of the medical device. | 1. A medical system comprising: a medical device having a distal assembly including at least one electrode and at least one treatment element, the medical device obtaining information regarding impedance;a plurality of surface electrodes affixable to a skin of a patient, wherein the surface electrodes are in electrical communication with the distal assembly to obtain position information of the medical device;an energy generator in electrical communication with the distal assembly and the plurality of surface electrodes, the generator being configured to deliver ablation energy to the treatment element in unipolar mode and bipolar mode simultaneously;a processor, the processor being configured to obtain the information regarding impedance from the medical device and the position information of the medical device from the plurality of surface electrodes simultaneously when ablation energy is being delivered to the treatment element, the processor pairing the position information and the information regarding impedance. 2. The medical system of claim 1, further comprising a reference electrode affixable to the skin of the patient in electrical communication with the distal assembly. 3. The medical system of claim 2, wherein the treatment element is a radiofrequency ablation element. 4. The medical system of claim 1, wherein the plurality of electrodes includes at least three pairs of surface electrodes. 5. The medical system of claim 4, wherein the at least three pairs of surface electrodes cooperate with the distal assembly to measure electric potential in three different planes. | Medtronic Ablation Frontiers LLC | A61B018/12 A61B005/06 A61B005/053 A61B018/00 A61B005/00 A61B019/00 A61B005/01 A61B005/08 A61B018/24 A61B018/02 A61B018/14 A61B005/103 A61B005/0402
US09414768 | B2 | 2016-08-16 | Capsule and method for treating or diagnosing conditions or diseases of the intestinal tract | 2011-08-22 | A device and method for mapping, diagnosing and treating inflammatory disorders (such as Crohn's disease) or other diseases, disorders or conditions of the intestinal tract is provided using a capsule passing through the intestinal tract. Further, a capsule tracking system is provided for tracking a capsule's location along the length of an intestinal tract as various treatment and/or sensing modalities are employed. In one variation, an acoustic signal is used to determine the location of the capsule. A map of sensed impedance and or temperature may be derived from the pass of a capsule to diagnose the disorder or disease. The capsule or subsequently passed capsules may treat, further diagnose, or mark the intestinal tract at a determined location along its length. | 1. A method for diagnosing an inflammatory gastrointestinal disorder comprising: providing an autonomous capsule comprising an impedance sensor for implementation within a gastrointestinal tract, wherein the impedance sensor is configured to detect an electrical impedance by providing a voltage across two electrodes of the sensor, the capsule further comprising a deployment mechanism wrapped at least partially around the capsule which is expandable to bring the two electrodes of the impedance sensor into contact with a wall of the gastrointestinal tract to detect the electrical impedance;sensing, with the impedance sensor, one or more impedances at a first impedance location within the gastrointestinal tract while the capsule is being tracked by providing at least one voltage across the two electrodes at the first impedance location, each at least one voltage having a frequency between 10 kHz and 100 Hz which is different from the other at least one voltages;sensing, with the impedance sensor, one or more impedances at a second impedance location within the gastrointestinal tract while the capsule is being tracked by providing the at least one voltage across the two electrodes at the second impedance location;determining, for each voltage of the at least one voltages, whether the sensed impedance at the first impedance location is different from the sensed impedance at the second impedance location by more than a predetermined difference; andin response to determining, for a voltage of the at least one voltages, that a sensed impedance at the first impedance location is different from a sensed impedance at the second impedance location by more than the predetermined difference, spraying, from the autonomous capsule, a marking agent on the second impedance location, the marking agent to pinpoint the second impedance location for at least one of diagnosis or surgery. 2. The method of claim 1 wherein sensing the one or more impedances by providing the at least one voltage comprises providing three voltages having frequencies of 10 kHZ, 1 kHz and 100 Hz. 3. The method of claim 1, further comprising: providing, in the autonomous capsule, a temperature sensor;sensing, with the temperature sensor, a temperature at a first temperature location within the gastrointestinal tract;sensing, with the temperature sensor, a temperature at a second temperature location within the gastrointestinal tract;determining whether the temperature at the first temperature location is different from the temperature at the second temperature location by a predetermined difference; andin response to determining that the temperature at the first temperature location is different from the temperature at the second temperature location, spraying, from the autonomous capsule, a marking agent on the second temperature location, the marking agent to pinpoint the second impedance location for at least one of diagnosis or surgery. 4. The method of claim 3, further comprising: sens... | Entrack, Inc. | A61B005/06 A61B005/00 A61B001/04 A61B005/07 A61B005/03 A61B005/11 A61B005/145 A61M005/172 A61M031/00 A61B001/00 A61N001/36 A61N001/372
US10773038 | B2 | 2020-09-15 | Acoustic detection for respiratory treatment apparatus | 2010-02-10 | Methods and apparatus provide acoustic detection for automated devices such as respiratory treatment apparatus. In some embodiments of the technology, acoustic analysis of noise or sound pulses, such as a cepstrum analysis, based on signals of a sound sensor (104) permits detection of obstruction (O) such as within a patient interface, mask or respiratory conduit (108) or within patient respiratory system. Some embodiments further permit detection of accessories such as an identification thereof or a condition of use thereof, such as a leak. Still further embodiments of the technology permit the detection of a patient or user who is intended to use the automated device. | 1. A method of a controller for detecting an obstruction in a respiratory treatment conduit with a sound sensor configured to transduce cyclostationary sound noise from the respiratory treatment conduit, the method comprising: operating, with the controller, a motor and an impeller to provide breathable gas flow that enables patient ventilation as a respiratory treatment through the respiratory treatment conduit, thereby generating cyclostationary sound noise within the respiratory treatment conduit without use of a speaker;generating an electronic sound noise signal with the sound sensor;receiving, in a processor of the controller, the electronic sound noise signal from the sound sensor, the electronic sound noise signal representing a measure of system response to the cyclostationary sound noise of operating the motor and the impeller;calculating, with the processor, one or more cepstra from data samples of the electronic sound noise signal, the data samples representing the measure of system response to the cyclostationary sound noise within the respiratory treatment conduit;analyzing, with the processor, data values of the one or more cepstra, wherein the analyzing comprises the processor comparing the one or more cepstra calculated from the electronic sound noise signal and at least one cepstrum from a prior measure of an electronic sound noise signal; andgenerating an output with the processor and a display coupled with the controller, the output including an indication of a presence or absence of obstruction in the respiratory treatment conduit based on the analyzing. 2. The method of claim 1 wherein the calculating comprises the processor generating a Fourier transform from the data samples. 3. The method of claim 2 wherein the calculating further comprises the processor generating a logarithm of the transformed data samples. 4. The method of claim 3 wherein the calculating further comprises the processor generating an inverse transform of the logarithm of the transformed data samples. 5. The method of claim 4 wherein the analyzing further comprises the processor generating a difference between (a) the inverse transform of the logarithm of the transformed data samples and (b) an inverse transform of a logarithm of Fourier transformed data samples representing a measure of the cyclostationary sound noise measured from an unobstructed version of the respiratory treatment conduit. 6. The method of claim 5 wherein the output comprises generating on the display, a graph of data based on the generated difference. 7. The method of claim 5 further comprising the processor generating an output indication of a location and extent of the presence of obstruction based on data of the generated difference. 8. The method of claim 7 wherein the extent is generated by the processor from an amplitude value of a significant sample of the data of the generated difference. 9. The method of claim 8 wherein the location is generated from a position of t... | ResMed Pty Ltd | A61M016/00 A61B005/08 G06F019/00 A61B007/00 A61B005/097 A61B005/087 A61M016/16 A61B005/00
US09341691 | B2 | 2016-05-17 | Short TE 3D radial sampling sequence for MRI | 2009-11-11 | A method for magnetic resonance imaging includes providing a radio frequency excitation pulse to a specimen. The pulse has a duration. The method includes, concurrent with providing the radio frequency excitation pulse, applying a first gradient having a first polarity. The method includes applying a readout gradient at a time after the duration. The readout gradient has inverse polarity relative to the first polarity. The method includes, concurrent with applying the readout gradient, acquiring magnetic resonance data from the specimen. The method includes generating an image based on the magnetic resonance data. | 1. A magnetic resonance imaging system comprising: a magnet operable to provide a magnetic field;a transmitter operable to transmit to a region within the magnetic field;a receiver operable to receive a magnetic resonance signal from the region; anda processor coupled to the transmitter and coupled to the receiver, the processor operable to cause the transmitter to provide, to the region, a radio frequency excitation pulse, a first gradient, and a readout gradient and operable to cause the receiver to generate magnetic resonance data based on the magnetic resonance signal, the processor configured to provide the radio frequency excitation pulse concurrent with the first gradient, the radio frequency excitation pulse having a duration and the first gradient having a first polarity, and after the duration, operable to provide the readout gradient, the readout gradient having an inverse polarity rely to the first polarity, and receive the magnetic resonance signal while providing the readout gradient, and the processor operable to generate an image based on the magnetic resonance data and wherein the image corresponds to a 3D radial image based on k-space data and wherein the first gradient corresponds to a spoke in the k-space data. 2. The magnetic resonance imaging system of claim 1, wherein the processor is operable to provide a time delay between the duration and the readout gradient. 3. The magnetic resonance imaging system of claim 1, wherein the radio frequency excitation pulse includes a frequency modulated pulse. 4. A method of operating a magnetic resonance scanner, the method comprising: providing a radio frequency excitation pulse to a specimen, the radio frequency excitation pulse having a duration;concurrent with providing the radio frequency excitation pulse, applying a first gradient having a first polarity, wherein applying the first gradient includes selecting a spoke in k-space data, the k-space data corresponding to a radial image;applying a readout gradient at a time after the duration, the readout gradient having inverse polarity relative to the first polarity;acquiring magnetic resonance data from the specimen while applying the readout gradient; andgenerating an image based on the magnetic resonance data. 5. The method of claim 4, wherein a magnitude of the readout gradient is substantially equal to a magnitude of the first gradient. 6. The method of claim 4, further including waiting a delay period after the duration and before applying the readout gradient. 7. The method of claim 4, wherein providing the radio frequency excitation pulse includes applying a frequency modulated pulse. 8. The method of claim 4, wherein providing the radio frequency excitation pulse includes applying at least one of a hyperbolic secant pulse or a sinc pulse. 9. The method of claim 4, wherein generating the image includes gridding. 10. The method of claim 4, wherein generating the image includes executing a Fourier transform. | Regents of the University of Minnesota | A61B005/05 G01R033/48 G01R033/46
US20110301429 | A1 | 2011-12-08 | METHOD FOR REMOTE DIAGNOSTIC MONITORING AND SUPPORT OF PATIENTS AND DEVICE AND TELEMEDICAL CENTER | 2009-10-30 | Vital data are continuously recorded and/or measured for the remote diagnostic monitoring and support of patients. The vital data are interpreted and evaluated using signal technology with regard to their trend and the context in which they were recorded/measured. The vital data are linked to a patient profile and evaluated based on threshold values in order to detect deviations of the patient's condition from a previously established target condition. A categorization is made whether, based on the evaluation, an interaction with the patient is required immediately, in a predefined time frame, or not at all. | 1-11. (canceled) 12. A method for remote diagnostic monitoring and support of patients, comprising: continuous recording and/or measurement of vital data of a patient;interpreting and evaluating vital data with regard to trend and context in which they were recorded and/or measured using signal technology;linking the vital data to a patient profile and evaluation based on threshold values in order to detect deviations of a patient's condition from a previously established target condition; andcategorizing whether, based on the evaluation, an interaction with the patient is required immediately, in a predefined time frame or not at all. 13. The method according to claim 12, wherein feedback from a medical center is sent to the patient as to whether the vital data have been transmitted successfully and are valid. 14. The method according to claim 12, wherein the vital data are evaluated in line with a therapy plan in a terminal at the patient's location and, if necessary, additional measurements of vital data or information inputs by the patient are initiated or requested from this evaluation. 15. The method according to claim 12, wherein automated decision processes are carried out in a medical center in line with therapy plans with regard to individual indications and an individual patient. 16. The method according to claim 12, wherein a medical center is broken down into several levels, a first level being provided for routine support of the patient and a second level being provided for further support, including additional infrastructure. 17. The method according to claim 12, wherein simultaneous or sequential measurements are performed for a mutual correlation for context-sensitive interpretation and evaluation of the vital data. 18. The method according to claim 14, wherein an adaptive change of a therapy plan is made as a function of the data evaluated by the telemedical center. 19. A device for remote diagnostic monitoring and support of a patient, comprising: sensors and/or measuring instruments adapted to continuously record vital data of a patient;an evaluation device for the recorded vital data with regard to their and context, in line with a therapy plan;a unit adapted to prepare a record of transmission data based on the vital data for evaluation in a medical center; anda unit adapted to signal whether, based on the evaluation, additional vital data or information inputs of the patient are necessary, and to signal whether the vital data are valid and have been transmitted successfully. 20. The device according to claim 19, wherein a locating unit is integrated into the device for the patient. 21. The device according to claim 19, wherein the device is adapted to record acoustic signals from the patient's surroundings and transmit them to a medical center. 22. A medical center for remote diagnostic monitoring and support of patients, comprising: a telecommunication device adapted to receive and evaluate transmission records ... | - | A61B005/00
US20110301504 | A1 | 2011-12-08 | PRESSURE-DETECTING SHOE | 2010-08-22 | A pressure-detecting shoe includes a main body and a pressure sensor module. The main body includes a toe region, a ball region and a heel region. The pressure sensor module includes a toe pressure sensitive bag, a toe pressure sensor, a ball pressure sensitive bag, a ball pressure sensor, a heel pressure sensitive bag, a heel pressure sensor, a process unit, and a power supply unit supplying electric power for the process unit. The toe pressure sensitive bag, the ball pressure sensitive bag and the heel pressure sensitive bag are impressed by the toe region, the ball region and the heel region respectively. The toe, ball and heel pressure sensors detect corresponding pressures from the toe region, the ball region and the heel region, respectively, and transform the corresponding pressures to pressure signals. The process unit obtains the corresponding pressure signals and calculates the corresponding pressures according to the signals. | 1. A pressure-detecting shoe, comprising: a main body, comprising: a sole, the sole defining a toe region, a ball region adjacent to the toe region, an arch region adjacent to the ball region and a heel region adjacent to the arch region, the sole comprising an outsole and an insole, the outsole and the insole defining a housing space there between; anda vamp, the vamp and the insole defining a wearing space there between; anda pressure sensor module located in the housing space, comprising: a plurality of toe pressure sensitive bags corresponding to the toe region;a plurality of toe pressure sensors, each pressure sensor being connected to a corresponding toe pressure sensitive bag for sensing a first pressure applied to the corresponding toe pressure sensitive bag and correspondingly providing a first signal;a ball pressure sensitive bag corresponding to the ball region;a ball pressure sensor connected to the ball pressure sensitive bag for sensing a second pressure applied to the ball pressure sensitive bag and correspondingly providing a second signal;a heel pressure sensitive bag corresponding to the heel region;a heel pressure sensor connected to the heel pressure sensitive bag for sensing a third pressure applied to the heel pressure sensitive bag and correspondingly providing a third signal;a process unit electrically connected to the toe, ball and heel pressure sensors and configured to receive the first, second and third signals and calculate the first, second and third pressures according to the first, second and third signals; anda power supply unit configured to supply electric power to the process unit. 2. The pressure-detecting shoe of claim 1, wherein each toe pressure sensitive bag comprises a bag body and a fluid therein, the bag body defines a first opening, and the toe pressure sensor seals the first opening so as to sense the first pressure according to a fluid pressure of the fluid. 3. The pressure-detecting shoe of claim 1, wherein the ball pressure sensitive bag defines a second opening and is filled with a fluid, and the ball pressure sensor seals the second opening so as to sense the second pressure according to a fluid pressure of the fluid filled in the ball pressure sensitive bag. 4. The pressure-detecting shoe of claim 1, wherein the heel pressure sensitive bag defines a third opening and is filled with a fluid, and the heel pressure sensor seals the third opening so as to sense the third pressure according to a fluid pressure of the fluid filled in the heel pressure sensitive bag. 5. The pressure-detecting shoe of claim 1, wherein the toe pressure sensitive bag comprises a first compressible surface and a first fixed surface opposite to the first compressible surface, and the first compressible surface and the first fixed surface are attached to the insole and the outsole respectively. 6. The pressure-detecting shoe of claim 1, wherein the ball pressure sensitive bag comprises a second compressible surface and ... | HON HAI PRECISION INDUSTRY CO., LTD. | A61B005/103
US20110307079 | A1 | 2011-12-15 | MULTISCALE INTRA-CORTICAL NEURAL INTERFACE SYSTEM | 2011-04-29 | Apparatus, systems, and methods may operate to collect neuro data from an organ, such as a brain. Spikes may be detected using raw neuro data collected from the organ. The spikes may be sorted. Underlying neuronal firing rates may be estimated using the sorted spikes. The neuronal firing rates may be transmitted outside the organ for real time decoding. | 1. A device comprising a biocompatible microchip comprising a compressive spike sorting module and a transmitter, wherein the microchip is electronically connected to the transmitter. 2. The device of claim 1, wherein said microchip comprises a plurality of micro electrodes. 3. The device of claim 1, wherein said compressive spike sorting module comprises a discrete wavelet transform block. 4. The device of claim 1, wherein said compressive spike sorting module comprises a thresholding block. 5. The device of claim 1, wherein said compressive spike sorting module comprises a packet formatter block. 6. The device of claim 1, wherein said electronic connection between said microchip and said transmitter comprises a plurality of high density contact areas. 7. The device of claim 1, wherein said electronic connection between said microchip and said transmitter is wireless. 8. The device of claim 1, wherein said transmitter is affixed to a skull surface. 9. The device of claim 1, wherein said transmitter is a wireless transmitter. 10. The device of claim 1, wherein said device further comprises a base station, wherein said base station is electronically linked to said transmitter. 11. The device of claim 10, wherein said electronic connection between said base station and said transmitter comprises wires. 12. The device of claim 10, the electronic connection is wireless. 13. A method comprising; a) providing; i) a patient comprising a plurality of motor neurons; wherein said motor neurons exhibit neural data signals;ii) a device comprising a biocompatible microchip comprising at least one microelectrode and a compressive spike sorting module, wherein said microchip is electronically linked to a transmitter;b) implanting said microchip in said patient under conditions such that said neural data signals are recorded;c) extracting a plurality of neural events from said recorded neural data signals;d) formatting said plurality of neural events as a plurality of packets; ande) transmitting said plurality of packets to said transmitter. 14. The method of claim 13, wherein said extracting is in real time. 15. The method of claim 13, wherein said formatting is in real time. 16. The method of claim 13, wherein said transmitting is in real time. 17. The method of claim 13, wherein said neural data comprises at least one neural spike. 18. The method of claim 17, wherein said at least one neural spike comprises at least one action potential. 19. The method of claim 13, wherein said packets comprise a channel index. 20. The method of claim 13, wherein said packets comprise a node index. 21. The method of claim 13, wherein said packets comprise a time index. 22. The method of claim 13, wherein said device further comprises a base station, wherein said base station is electronically linked to said transmitter. 23. The method of claim 22, wherein said method further comprises transmitting said plurality of packets to said base station. 24. The ... | BOARD OF TRUSTEES OF MICHIGAN STATE UNIVERSITY, THE | A61B005/0482 A61F002/60 A61F002/54 A61M005/168 A61F002/00
US08064993 | B2 | 2011-11-22 | Measurement of EEG reactivity | 2005-11-14 | The invention relates to a method and apparatus for assessing the reactivity observable in a certain physiological signal, especially the EEG signal, of a comatose subject. In order to obtain an objective and a reliable measure of the reactivity automatically and without the presence of a trained EEG specialist, a time reference corresponding to a stimulus is detected and the physiological signal data obtained from the subject is aligned with the time reference. Two sets of values are determined for a measure indicative of the amount of irregularity in the physiological signal data, both sets including at least one value of the said measure and having defined positions with respect to the time reference in time domain. Based on the two sets, the apparatus determines whether reactivity is present in the physiological signal data. | 1. A method for assessing physiological signal reactivity of a subject, the method comprising the steps of: receiving physiological signal data obtained from a subject in a control unit;storing the received physiological signal data in a database of the control unit;applying a single time reference to the physiological signal data corresponding to a stimulus supplied to the subject;aligning the physiological signal data temporally with the time reference;deriving a first set of values in the control unit for a first measure indicative of irregularity in the physiological signal data occurring before the time reference in the time domain, the first set including at least one value of the first measure;producing a second set of values in the control unit for the first measure, the second set being subsequent to the first set and after the time reference in the time domain, the second set including at least one value of the first measure; anddetermining in the control unit, based on a comparison between the first set and the second set, whether reactivity is present in the physiological signal data. 2. A method according to claim 1, wherein the receiving step includes receiving EEG signal data from the subject. 3. A method according to claim 2, wherein the deriving step includes deriving the first set of values for the first measure and the producing step includes producing the second set of values for the first measure, in which the first measure is indicative of spectral entropy of the EEG signal data. 4. A method according to claim 2, wherein the deriving step includes deriving the first set of values for the first measure and the producing step includes producing the second set of values for the first measure, in which the first measure is one of the indicators in a set including an indicator of approximate entropy, an indicator of Shannon entropy, an indicator of Lempel-Ziv complexity, an indicator of irregularity obtained by spectral analysis, an indicator of irregularity obtained by a fractal spectral analysis, an indicator of irregularity obtained by a bispectral analysis, an indicator of irregularity obtained by a multispectral analysis, and an indicator of irregularity obtained by a stationarity analysis. 5. A method according to claim 1, wherein the time reference is a time instant corresponding to the stimulus. 6. A method according to claim 5, wherein the deriving step includes the sub-steps of defining N consecutive time windows preceding the time instant; anddetermining the first measure for each of the N time windows, whereby N values of the first measure are obtained for the first set. 7. A method according to claim 5, wherein the producing step includes the sub-steps of defining M consecutive time windows subsequent to the time instant; anddetermining the first measure for each of the M time windows, whereby M values of the first measure are obtained for the second set. 8. A method according to claim 5, wherein the deriving ... | General Electric Company | A61B005/04 A61B005/00
US08060195 | B2 | 2011-11-15 | Devices, systems and methods for bioimpedance measurement of cervical tissue and methods for diagnosis and treatment of human cervix | 2004-05-03 | Featured are apparatuses for measuring bioimpendence of tissues of the cervix, more specifically the mammalian cervix. Also featured are methods for examining the tissues of the cervix for clinical or diagnostic purposes such as during routine gynecological examinations to determine early onset of labor in pregnant patients or to assess such tissues for the presence of abnormalities such as cancerous lesions in both pregnant and non-pregnant women. Also featured are methods for treating onset of early or pre-term labor that embody such devices, apparatuses and methods of the present invention. Also featured are systems embodying such devices, apparatuses and/or methods, where such systems preferably are configured to provide diagnostic and/or clinical information to further assist the diagnostician or clinician in diagnosing and/or examining pregnant or non-pregnant patients. | 1. A method for measuring the bioimpedance of cervical tissue, comprising the steps of: introducing a measuring probe within a bodily opening, the measuring probe including a plurality of electrodes arranged so that ends thereof are spaced a predetermined distance from an external end surface of the probe and so that the plurality of electrodes form a predetermined pattern that extends in a plane;positioning the measuring probe top surface with respect to the cervical tissues such that each of the electrodes is put into electrical contact with the cervical tissue;applying a voltage and current across certain of the plurality of electrodes in contact with the tissues so that the current flows through the tissues and is dispersed responsive to the impedance of the tissue;measuring the voltage drop associated with the tissue impedance using certain of the plurality of electrodes while said applying the voltage and current;computing an impedance and voltage phase angle based on the measured voltage;wherein the measuring probe includes three or more electrodes; andwherein said applying includes applying the voltage and current across three of the electrodes and wherein said measuring of the voltage drop is performed using two electrodes, where one of the electrodes for said measuring and said applying are in common. 2. The bioimpedance measuring method of claim 1, wherein the measuring probe being introduced includes one of three of four or more electrodes, eight or more electrodes or N×4 electrodes where N is an integer ≧2. 3. The bioimpedance measuring method of claim 2, wherein said applying includes applying the voltage and current across two of the electrodes and said measuring is performed using two electrodes. 4. The bioimpedance measuring method of claim 3, wherein: the probe being introduced includes four or more electrodes that are arranged so as to form a linear electrode array;said applying the voltage and current across two electrodes of the linear array, andsaid measuring includes measuring the voltage drop using the pairs of electrodes formed by the remaining two or more electrodes of the linear array. 5. The bioimpedance measuring method of claim 3, wherein: the probe being introduced includes four electrodes that are arranged so as to form a linear electrode array;said applying includes successively applying the voltage and current across two of the four electrodes forming the four electrode linear array, andsaid measuring includes measuring the voltage drop using two other of the four electrodes forming the four electrode linear array. 6. The bioimpedance measuring method of claim 1, further including the step of removing the measuring probe from within the bodily opening after completing at least said measuring. 7. A method for measuring the bioimpedance of cervical tissue, comprising the steps of: introducing a measuring probe within a bodily opening, the measuring probe including a plurality of electrodes arranged so that en... | The Johns Hopkins University | A61B005/00 A61B005/05 A61B005/103 A61B005/117
US08060193 | B2 | 2011-11-15 | Systems and methods for graphic display of ST-segment deviation | 2011-03-09 | Systems and methods are provided for monitoring a patient and graphically representing ST-segment deviations. A receiver acquires, from a plurality of leads, electrocardiogram (ECG) signals that each includes an ST-segment. A processor processes the ECG signals to determine baseline and current ST-segment deviations relative to an isoelectric value. A display module displays a graph that includes a first axis representing ST-segment deviation values and a second axis representing the plurality of leads. At each location along the second axis representing a respective lead, the graph displays a first set of graphic indicia representing the baseline ST-segment deviations and a second set of graphic indicia representing the current ST-segment deviations. In certain embodiments, the graphic indicia are represented by bar graphs. In other embodiments, the graphic indicia are represented by symbols that may be connected by line segments. | 1. A method for monitoring a patient and graphically representing ST-segment deviations, the method comprising: acquiring electrocardiogram (ECG) signals from a plurality of leads, each ECG signal including a sequence of ST-segments between a QRS complex and a T wave;determining a baseline ST-segment deviation from an isoelectric value for each of the plurality of leads;determining a current ST-segment deviation from the isoelectric value for each of the plurality of leads;displaying a graph comprising: a first linear axis representing ST-segment deviation values; anda second linear axis representing the plurality of leads, wherein each of the plurality of leads is associated with a respective location along the second linear axis;displaying a first set of bar graphs representing the baseline ST-segment deviations, wherein each first bar graph is displayed with respect to one of the locations corresponding to a respective lead and is aligned relative to the first linear axis based on the baseline ST-segment deviation for the respective lead; anddisplaying a second set of bar graphs representing the current ST-segment deviations, wherein each second bar graph is displayed with respect to one of the locations corresponding to a respective lead and is aligned relative to the first linear axis based on the current ST-segment deviation for the respective lead;wherein each second bar graph has a width in the direction of the second linear axis that is narrower than a width in the direction of the second linear axis of the corresponding first bar graph for a respective lead;wherein each second bar graph has an origin with respect to the first axis at the baseline ST-segment deviation for a respective lead and extends along the first axis in a positive or negative direction depending on whether the current ST-segment deviation is respectively greater or less than the baseline ST-segment deviation; andwherein, if the current ST-segment deviation is positive and is less than the baseline ST-segment deviation for a particular lead, the second bar graph for the particular lead extends in the negative direction into the corresponding first bar graph. 2. The method of claim 1, wherein displaying each first bar graph comprises: displaying the first bar graph between a first value relative to the first linear axis and a second value relative to the first linear axis, wherein the first value corresponds to the isoelectric value, and wherein the second value corresponds to the baseline ST-segment deviation for the respective lead. 3. The method of claim 2, wherein displaying each second bar graph comprises: displaying the second bar graph between the second value relative to the first linear axis and a third value relative to the first linear axis, wherein the third value corresponds to the current ST-segment deviation for the respective lead. 4. The method of claim 1, further comprising: highlighting, at each of the locations along the second linear axis, at l... | Mindray DS USA, Inc. | A61B005/04
US20110316268 | A1 | 2011-12-29 | COLLECTABLE FINGERPRINTED APPARATUS AND METHODS | 2011-08-11 | Collectable fingerprinted items and methods of making such fingerprinted items, including original and simulated fingerprints for application to an item to create a collectable item. The processes may be used to create a variety of collectable items, such as instrument picks, pendants, key fobs, charms, and other collectables. The process includes taking an original fingerprint impression, using the original impression to create a simulated fingerprint impression. The methods optionally include altering at least one identifying characteristic in a manner that prevents identity theft of other misuse of the fingerprint impression. The process optionally includes applying the simulated fingerprint impression to an item, such as by making a mold incorporating the simulated fingerprint, such as by using CAD/CAM technology and molding an item using the created mold. | 1. A collectable item comprising at least one surface, wherein the at least surface one has an impressed area that includes a first simulated fingerprint impression derived from an original fingerprint impression. 2. The collectable item according to claim 1, wherein the first simulated fingerprint impression includes at least one identifying characteristic altered in a manner wherein the simulated fingerprint impression is not identical to the original fingerprint impression. 3. The collectable item according to claim 1, wherein the item further includes at least one surface having a second simulated fingerprint impression, and wherein said first and second simulated fingerprint impressions are not identical. 4. The collectable item according to claim 3, wherein the first simulated fingerprint impression is an index fingertip impression and the second simulated fingerprint impression is a middle-finger fingerprint impression. 5. The collectable item according to claim 1, wherein the impressed area is formed from a material that is malleable when heated. 6. The collectable item according to claim 1, wherein the impressed area is formed from a material selected from the group consisting of a thermal hardening material, a thermal softening material, and a moisture hardening material. 7. The collectable item according to claim 1, wherein the impressed area is formed from a material which is malleable at substantially room temperature and which sets through heating. 8. The collectable item according to claim 1, wherein the item comprises a laminate including a first layer, and wherein at least one of the first simulated fingerprint impression and second simulated fingerprint impression is formed in the first layer. 9. The collectable item according to claim 8, wherein the first layer is formed from a material that is malleable when heated. 10. The collectable item according to claim 9, wherein said first layer is formed from a material selected from the group consisting of a thermal hardening material, a thermal softening material, and a moisture hardening material. 11. The collectable item according to claim 9, wherein said first and second layers are formed from a material which is malleable at substantially room temperature and which sets through heating. 12. The collectable item according to claim 9, further including a second layer opposite the first layer and a central layer therebetween, the first and second layers being attached to opposite sides of the central layer. 13. The collectable item of claim 1, wherein the collectable item is selected from the group consisting of golf club grips, tennis racquet grips, baseball bats, bowling balls, surfboard and skateboard surfaces, steering wheels, guitar necks, guitar picks, drum sticks, keyboards, car key holders and grips, necklaces and charm bracelets and charms, pendants, key chain fobs, and zipper pulls. 14. A process for producing a collectable item, comprising the steps of: prov... | - | B42D015/00 A61B005/117
US20110313312 | A1 | 2011-12-22 | Tissue Discrimination and Applications in Medical Procedures | 2011-08-30 | A system and method for discriminating tissue types, controlling the level of therapy to tissue, and determining the health of a known tissue by measuring the characteristics of an electrical signal applied to a conductive element located within or by the tissue. Additionally, the system and method may be used for determining whether the conductive tip of a pedicle probe or pedicle screw is located in one of cortical bone, cancellous bone, and cortical bone near a boundary with soft tissue, whether the conductive tip of a cannula is located adjacent to one of nerve tissue and annulus tissue, and whether the conductive tip of a cathode is located adjacent to one of nerve tissue and prostate gland tissue. | 1. A method of determining whether a conductive element of a probe is located within body tissue of at least one of cancellous bone, cortical bone, and cortical bone near a boundary with soft tissue, comprising the steps of: (a) applying an electrical signal to a bi-polar electrode comprising the conductive element;(b) determining at least one of the capacitance and impedance characteristics of the body tissue by assessing the response to the applied electrical signal; and(c) determining whether the conductive element of the probe is located within the body tissue of at least one cancellous bone, cortical bone, and cortical bone near a boundary with soft tissue based on at least one of the capacitance and impedance characteristics of the body tissue. 2. The method of claim 1, wherein the determined characteristics of the body tissue include a phase angle relationship between a voltage and current of the applied electrical signal and the response to the applied electrical signal. 3. The method of claim 1, wherein the probe is a pedicle probe. 4. The method of claim 1, wherein the applied electrical signal has a range of predetermined frequencies. 5. The method of claim 4, wherein the range of predetermined frequencies is from 400 KHz to 100 MHz. 6. The method of claim 1, wherein the probe is a pedicle screw. 7. The method of claim 1, wherein the applied electrical signal has a sliding frequency. 8. An article of manufacture for use in determining whether a conductive element of a probe is located within body tissue of at least one cancellous bone, cortical bone, and cortical bone near a boundary with soft tissue, the article of manufacture comprising computer readable storage media including program logic embedded therein that causes control circuitry to perform the steps: (a) applying an electrical signal to a bi-polar electrode comprising the conductive element;(b) determining at least one of the capacitance and impedance characteristics of the body tissue by assessing the response to the applied electrical signal; and(c) determining whether the conductive element of the probe is located within the body tissue of at least one of cancellous bone, cortical bone, and cortical bone near a boundary with soft tissue based on at least one of the capacitance and impedance characteristics of the body tissue. 9. The article of manufacture of claim 8, wherein the determined characteristics of the body tissue further include a phase angle relationship between a voltage and current of the applied electrical signal and the response to the applied electrical signal. 10. The article of manufacture of claim 8, wherein the probe is a pedicle probe. 11. The article of manufacture of claim 8, wherein the applied electrical signal has a range of predetermined frequencies. 12. The article of manufacture of claim 11, wherein the range of predetermined frequencies is from 400 KHz to 100 MHz. 13. The article of manufacture of claim 8, wherein the probe is a ... | NUVASIVE, INC. | A61B005/05
US08065166 | B2 | 2011-11-22 | Methods, systems, and devices for managing medical images and records | 2008-09-12 | The disclosure herein provides methods, systems, and devices for managing, transferring, modifying, converting and/or tracking medical files and/or medical system messages. In certain embodiments, the foregoing may generally be based on requesting medical files at a first medical facility, identifying the requested medical files at a second medical facility, initiating a secure network connection between the first and second medical facility, modifying a header portion of the medical files based on patient identification information created by the first medical facility, and other processing steps. | 1. A computer-implemented method of electronically transferring medical files from a source medical facility to a destination medical facility, the method comprising: receiving by a remote server at the source medical facility an electronic communication to transfer at least one medical file associated with a patient of the source medical facility from the source medical facility to the destination medical facility, wherein the electronic communication comprises at least patient information, a second patient identification, and a first encryption key for establishing a secure network connection, wherein the electronic communication is received from a main server system configured to receive from the destination medical facility a request for the at least one medical file;locating by the remote server the at least one medical file on a medical data electronic storage repository stored at or accessible by the source medical facility by accessing the medical data electronic storage repository;obtaining by the remote server authorization from a user to transfer the at least one medical file stored on the medical data electronic storage repository,retrieving by the remote server the at least one medical file stored on the medical data electronic storage repository,accessing by the remote server at the source medical facility a secure network connection between the source medical facility and the destination medical facility using paired encryption keys comprising at least the first encryption key;modifying by the remote server a header portion of the at least one medical file to remove a first patient identification and replace the first patient identification with the second patient identification, wherein the first patient identification is assigned by the source medical facility and the second patient identification is assigned by the destination medical facility, wherein the source medical facility uses the first patient identification for identifying the patient, and the destination medical facility uses the second patient identification for identifying the patient;sending by the remote server at the source medical facility the at least one medical file over the secure network connection to the destination medical facility; andterminating by the remote server at the source medical facility the secure network connection after said transferring;wherein the remote server comprises at least a computer processor and an electronic storage device. 2. The computer-implemented method of claim 1, further comprising replacing by the remote server in the header portion a first accession number existing in the header portion with a second accession number assigned by the destination medical facility. 3. The computer-implemented method of claim 2, further comprising creating by the remote server an audit trail for tracking the transfer of the at least one medical file from the source medical facility to the destination medical facility, wherein the creating ... | Onemednet Corporation | A61B005/00 G06F019/00
US08070655 | B1 | 2011-12-06 | System and method for promoting and tracking physical activity among a participating group of individuals | 2009-03-25 | A system and method of tracking physical activity of a person in order to help motivate that person to add more exercise to their lives. Each participant is provided a motion sensor that detects forces incurred by the participant. The motion sensor creates electronic data that corresponds to the forces detected. The data is analyzed to determine whether or not exercise has been performed. The analysis can also determine the type of exercise performed, when the exercise was performed, and the duration of the exercise performed. | 1. A method of tracking physical activity of a plurality of people, comprising the steps of: providing a systems computer that is accessible through a computer network;providing at least one access computer that can communicate with said systems computer via said computer network, wherein said at least one access computer is accessible by said plurality of people;providing a transceiver at a location frequented by said plurality of people, wherein said transceiver communicates with said systems computer over said network, and wherein said transceiver transmits an activation signal through a predetermined range within said location;providing each of said plurality of people with a unique identifier code and a motion monitoring unit capable of transmitting said identifier code, wherein each said motion monitoring unit senses motion from physical activities and creates electronic data corresponding to said motion;wherein for each of said plurality of people, said motion monitoring unit automatically, needing no effort from said plurality of people, transmits said data and said identifier code to said systems computer through said transceiver and said network when said motion monitoring unit comes within said predetermined range of said transceiver and receives said activation signal; andanalyzing said data at said systems computer to identify types of physical activities sensed and duration periods for each of said physical activities for each of said plurality of people. 2. The method according to claim 1, further including the step of maintaining a database at said systems computer that is accessible through said at least one access computer, wherein said database is periodically updated with said data. 3. The method according to claim 2, wherein said database displays said types of physical activities sensed and said duration periods. 4. The method according to claim 1, further including the step of selecting a type of physical activity from a selection of possible physical activities should said type of physical activity fail to be identified by said systems computer. 5. The method according claim 1, wherein said step of providing a motion monitoring unit includes providing a motion monitoring unit that contains at least one accelerometer for measuring changes in acceleration in at least one plane. 6. The method according to claim 1, wherein said step of analyzing said data includes tracking when each of said types of physical activities occurred. 7. The method according to claim 1, further including the step of having each of said plurality of people select a challenge exercise and a goal for said challenge exercise. 8. The method according to claim 7, further including the step of converting each of said types of Physical activities into a caloric equivalent amount of said challenge exercise. 9. The method according to claim 8, further including the step of applying said caloric equivalent amount of said challenge exercise toward said ... | - | A63B071/00 A61B005/103 A61B005/117
US08585586 | B2 | 2013-11-19 | Electronic endoscope system, processor for electronic endoscope, and target tracing method | 2011-05-16 | In a tracing mode of an electronic endoscope system, a target designating frame is displayed on a monitor to enable designating a tracing target in an endoscopic image captured from an interior of a body cavity illuminated with a broadband light. After the tracing target is designated, narrowband rays of different wavelength ranges from each other are sequentially projected into the body cavity, to acquire biological information on the designated tracing target from image signals obtained under these narrowband rays. On the basis of the biological information on the tracing target, an area corresponding to the tracing target is detected from endoscopic images newly captured after the designation of the tracing target. | 1. An electronic endoscope system comprising: an imaging device for obtaining image signals through imaging of an interior of a body cavity at constant intervals;an endoscopic image producing device for producing endoscopic images sequentially based on the image signals;a special light projecting device for projecting special illumination light into the body cavity, said special illumination light having a different wavelength range from white light;a tracing target designating device for designating a tracing target in an endoscopic image;a biological information acquiring device for acquiring biological information on the designated tracing target from image signals obtained while said special illumination light is being projected into the body cavity; anda tracing device for tracing the designated tracing target in endoscopic images captured after the tracing target is designated, on the basis of the biological information acquired by said biological information acquiring devicewherein said tracing target designating device comprises:a display device for displaying an area designating frame on endoscopic images on a screen; anda lock-on device for allowing a user to designate a portion confined in the area designating frame on said screen as the tracing target. 2. The electronic endoscope system as recited in claim 1, wherein said biological information acquiring device comprises a memory for storing biological information on the tracing target acquired when the tracing target is designated by said tracing target designating device. 3. The electronic endoscope system as recited in claim 1, wherein the biological information acquired by said biological information acquiring device includes vascular information including at least one of blood vessel depth, blood concentration, and oxygen saturation. 4. The electronic endoscope system as recited in claim 3, wherein said special light projecting device is adapted to project at least three narrowband rays onto subject tissues including blood vessels in the body cavity, said at least three narrowband rays having different wavelength ranges from each other within a range of 400 nm to 600 nm, including a blue ray band and a green ray band, and wherein said biological information acquiring device comprises a first narrowband signal obtaining device for obtaining a plurality of narrowband signals corresponding respectively to the narrowband rays from among the image signals obtained by said imaging device, and a first vascular information acquiring device for acquiring vascular information including information on blood vessel depth and blood concentration on the basis of said plurality of narrowband signals. 5. The electronic endoscope system as recited in claim 4, wherein said first narrowband signal obtaining device obtains first and second narrowband signals corresponding to first and second narrowband rays having different wavelength ranges from each other in the blue ray band, and a third narr... | FUJIFILM Corporation | A61B001/06 A61B001/04 A61B001/00
US08571893 | B2 | 2013-10-29 | Clinical data monitoring and alarming apparatus and methods | 2011-05-06 | Clinical data monitoring and alarming devices may have enhanced sensitivity by using sliding median filters on a clinical data stream. This enhanced sensitivity may be realized without introducing an increase in false negative alarm activation. | 1. A clinical data monitoring system comprising: a sliding median filter assembly disposed for receiving a data stream from a device providing vital signs data, the data stream corresponding to at least one vital sign of a patient being monitored, the median filter assembly configured to: detect the data stream within a time window,determine whether the detected data stream spans at least a predetermined percentage of the time window,determine a false positive reading exists in response to the detected data stream not spanning the at least predetermined percentage,ignore the detected data stream for alarming in response to the determination of the false positive reading; andoutput a mean value of the data stream corresponding to the vital sign in response to the detected data stream spanning the at least predetermined percentage;a comparative filter disposed for receiving and comparing the mean value output by an algorithm to predetermined data limits; andan alert engine disposed for issuing an alarm when the comparative filter has determined that the mean value output is outside of the predetermined data limits. 2. The clinical data monitoring system of claim 1, including at least one device adapted to measure the at least one vital sign and send the data stream to the at least one sliding median filter. 3. The clinical data monitoring system of claim 1, wherein the at least one vital sign includes at least one of heart rate, pulse, oxygen saturation, and respiration rate. 4. The clinical data monitoring system of claim 1, the sliding median filter assembly including a respective sliding median filter for each respective vital sign. 5. The clinical data monitoring system of claim 1, wherein the data stream comprises information about multiple vital signs combined into a single output. 6. The clinical data monitoring system of claim 1, wherein the predetermined data limits are adjustable for a patient specific disease state or condition. 7. The clinical data monitoring system of claim 1, wherein the predetermined data limits are adjustable based on a database containing data representative of a varied patient population. 8. The clinical data monitoring system of claim 1, wherein the sliding median filter assembly is adjustable to compensate for clinical interventions. 9. The clinical data monitoring system of claim 1, wherein the time window is adjustable to reduce false positives. 10. The clinical data monitoring system of claim 1, including a database adapted to receive a single sample representation of a patient's condition over time. 11. A method for monitoring clinical data, the method comprising: measuring from a monitoring device at least one vital sign of a patient;electronically passing a data stream containing the vital sign through a sliding median filter;detecting with a computing device a portion of the data stream within a time window;determining in the computing device a percentage of the time window corresponding to non-... | Nihon Kohden America, Inc. | G06Q010/00 A61B005/00
US08086309 | B2 | 2011-12-27 | Osmometric heart monitoring device and methods | 2010-04-26 | Embodiments of the invention are related to monitoring devices and methods with osmometric sensors, amongst other things. In an embodiment, an implantable heart failure monitoring system includes an implantable osmometric sensor configured to generate a signal corresponding to osmotic strength of a bodily fluid. The osmometric sensor includes a rigid wall member defining an enclosed volume resisting deformation, the rigid wall member comprising a semi-permeable membrane. The sensor also includes a signaling element comprising a first side, a second side, and a plurality of dimples configured to resist deformation until a threshold differential exists between the first and second sides. Other aspects and embodiments are provided herein. | 1. An implantable heart failure monitoring system comprising: an implantable osmometric sensor configured to generate a signal corresponding to osmotic strength of a bodily fluid, the osmometric sensor comprising a rigid wall member defining an enclosed volume resisting deformation, the rigid wall member comprising a semi-permeable membrane;a signaling element comprising a transducing structure comprising: a first side;a second side; anda plurality of dimples configured to resist deformation until a threshold differential exists between the first side and second side of the transducing structure. 2. The implantable heart failure monitoring system of claim 1, the implantable osmometric sensor further comprising a lead and a first conductor, wherein the first conductor passes through the lead and provide communication with the signaling element. 3. The implantable heart failure monitoring system of claim 1, wherein a pressure sensor is disposed remotely from the transducing structure. 4. The implantable heart failure monitoring system of claim 3, wherein the pressure sensor is configured to generate a wireless signal corresponding to pressure sensed by the pressure sensor. 5. The implantable heart failure monitoring system of claim 3, further comprising a controller in communication with the implantable osmometric sensor, the controller configured to receive and process the signal corresponding to osmotic strength of the bodily fluid. 6. The implantable heart failure monitoring system of claim 5, the controller further configured to generate electrical stimulation pulses to be delivered to a target tissue. 7. The implantable heart failure monitoring system of claim 5, the controller configured to generate a warning notification if the osmotic strength of the bodily fluid falls below a preselected threshold level. 8. The implantable heart failure monitoring system of claim 5, the controller configured to modulate a cardiac pacing rate based on the signal generated by the osmometric sensor. 9. The implantable heart failure monitoring system of claim 1, wherein each of the plurality of dimples is configured to invert at different threshold pressure differentials. 10. The implantable heart failure monitoring system of claim 1, further comprising a controller in communication with the implantable osmometric sensor, the controller configured to receive and process the signal corresponding to osmotic strength of the bodily fluid. 11. The implantable heart failure monitoring system of claim 1, the controller further configured to generate electrical stimulation pulses to be delivered to a target tissue. 12. The implantable heart failure monitoring system of claim 1, the controller configured to generate a warning notification if the osmotic strength of the bodily fluid falls below a preselected threshold level. 13. The implantable heart failure monitoring system of claim 1, the controller configured to modulate a cardiac pacing rate based on th... | Cardiac Pacemakers, Inc. | A61N001/00 A61B005/021
US08958860 | B2 | 2015-02-17 | Optical sensors for intraoperative procedures | 2011-04-21 | An intra-operative sensor device for detecting tissue or body parameters includes one or more light emitting sources and one or more photo-detectors. An optical isolator ring may be placed around either the one or more light emitting sources or around the one or more photo-detectors. The intra-operative sensor device may be a stand alone device or may be operatively coupled into a surgical instrument, such as a laparoscopic device. | 1. An intra-operative sensor device for detecting tissue or body parameters comprising: at least one light emitting source;at least one photo-detector, wherein an optical isolator ring is placed around either the at least one light emitting source or the at least one photo-detector; andan inflatable sleeve including the at least one light emitting source and the at least one photo-detector mounted thereon, the inflatable sleeve transitionable between a furled state and an unfurled state. 2. The intra-operative sensor device of claim 1, wherein the at least one photo-detector is placed within the optical isolator ring, and the at least one light emitting source surrounds the optical isolator ring. 3. The intra-operative sensor device of claim 1, wherein injection of inflation fluid into the inflatable sleeve transitions the inflatable sleeve to the unfurled state. 4. The intra-operative sensor device of claim 1, wherein the inflatable sleeve is biased toward the furled state. 5. The intra-operative sensor device of claim 1, wherein the inflatable sleeve is adapted and configured to be wrapped around the tissue. 6. An intra-operative sensor device for detecting tissue or body parameters comprising: at least one photo-detector;at least one light emitting source spaced radially from the at least one photo-detector, the at least one photo-detector detecting light backscattered from light emitted by the at least one light emitting source to detect parameters of the tissue or the body; andan inflatable sleeve including the at least one light emitting source and the at least one photo-detector mounted thereon, the inflatable sleeve transitionable between a furled state and an unfurled state. 7. The intra-operative sensor device of claim 6, wherein the at least one light emitting source substantially encircles the at least one photo-detector. 8. The intra-operative sensor device of claim 7, further comprising an optical isolator ring positioned between the at least one photo-detector and the at least one light emitting source. 9. The intra-operative sensor device of claim 6, wherein the inflatable sleeve is biased toward one of the furled state or the unfurled state. | Covidien LP | A61B005/1455 A61B005/00 A61B019/00 A61B017/072 A61B017/115 A61B017/29 A61B017/00
US08489337 | B2 | 2013-07-16 | Rejuvenation or preservation of germ cells | 2010-06-24 | Certain embodiments disclosed herein include, but are not limited to, at least one of compositions, methods, devices, systems, kits, or products regarding rejuvenation or preservation of germ cells or gametes. Certain embodiments disclosed herein include, but are not limited to, methods of modifying germ cells or gametes, or methods of administering modified germ cells or gametes to at least one biological tissue. | 1. A delivery device, comprising: a housing including at least one reservoir containing at least one composition including at least one exogenous energy supplying factor including one or more of creatine, phosphocreatine, NADH, FADH2, or ATP; the reservoir configured to receive and retain the composition, as well as dispense at least a portion of the composition to at least one reproductive cell or tissue and deliver by way of liposomal endocytosis or electroporation; further including at least one control circuitry configured to control release of the composition or a portion thereof in response to a signal from a sensor. 2. The delivery device of claim 1, wherein the delivery device is implantable. 3. The delivery device of claim 1, wherein the housing includes one or more ports. 4. The delivery device of claim 3, wherein at least one of the one or more ports includes at least one outlet port or at least one inlet port. 5. The delivery device of claim 3, further including one or more controllable output mechanisms operably linked to the one or more ports to control dispensing of at least a portion of the composition from the at least one reservoir. 6. The delivery device of claim 5, wherein the at least one controllable output mechanism includes at least one of a micropump, valve, or actuator. 7. The delivery device of claim 5, wherein the at least one controllable output mechanism includes at least one thermal or nonthermal gate in communication with the at least one outlet port of the at least one reservoir. 8. The delivery device of claim 5, further including at least one control circuitry configured to control the at least one controllable output mechanism. 9. The delivery device of claim 8, wherein the at least one control circuitry is configured to generate and transmit an electromagnetic control signal. 10. The delivery device of claim 8, further including at least one memory mechanism for storing instructions for generating and transmitting the electromagnetic control signal. 11. The delivery device of claim 8, wherein the at least one control circuitry is configured for time-release of at least a portion of the at least one composition from the at least one reservoir. 12. The delivery device of claim 8, wherein the at least one control circuitry is configured for variable programming control of the at least one controllable output mechanism. 13. The delivery device of claim 8, wherein the at least one control circuitry is configured to control the release of the composition. 14. The delivery device of claim 8, wherein the at least one control circuitry is configured to control at least one of the rate of release, amount of release, or time of release of the composition. 15. The delivery device of claim 8, wherein the at least one control circuitry is configured to generate and transmit an electromagnetic control signal configured to control the at least one controllable output mechanism. 16. The delivery device of claim ... | The Invention Science Fund I, LLC | G06F019/00 C12N013/00 C12N005/02 C12M001/36 C12M003/00
US08764682 | B2 | 2014-07-01 | Measurement device and puncture device | 2010-02-03 | Disclosed are a measurement device and a puncture device that prevent thermal loss and enable decreased cost in laser units. A laser unit (200) of a measurement device (100) is equipped with a lens barrel (210), a laser rod (220) disposed inside the lens barrel (210), a flash lamp (230) which is disposed opposite the laser rod (220) inside the lens barrel (210) and in which an inert gas is sealed inside a hard glass tube (231), and supports (241, 242, 243, 244), which are made from a material with thermal conductivity of 100 W/(mK) or more, at least parts of which are disposed outside of the lens barrel (210), and which support the circumferential surface of the hard glass tube (231) in a housing. | 1. A measurement device comprising a laser unit for puncturing, the laser unit including: a lens-barrel;a laser rod arranged inside the lens-barrel;a flash lamp arranged to oppose the laser rod inside the lens-barrel and having an inert gas sealed in a hard glass tube; anda support member at least a portion of which is arranged outside the lens-barrel and which supports an outer circumferential surface of the hard glass tube on a unit case and is made of a material having a thermal conductivity of 100 W/(m·K) or higher. 2. The measurement device according to claim 1, wherein the support member supports the outer circumferential surface of the hard glass tube in an outer circumference direction of an electrode inside the hard glass tube. 3. The measurement device according to claim 1, wherein the support members is arranged to block an opening of the lens-barrel. 4. The measurement device according to claim 1, wherein the support member is a pair of support media arranged such that openings at both ends of the lens-barrel are blocked. 5. The measurement device according to claim 1, wherein the support member is energized toward an opening of the lens-barrel. 6. The measurement device according to claim 1, wherein the support member includes a thermal diffusion section extending in a direction of the outer circumferential surface of the lens-barrel. 7. The measurement device according to claim 1, wherein the support member includes a heat transfer member to dissipate heat in the lens-barrel. 8. The measurement device according to claim 1, wherein the unit case has a vent hole provided in an outer circumference direction of the lens-barrel. 9. The measurement device according to claim 1, wherein a surface of the support member facing an opening of the lens-barrel is planished. 10. The measurement device according to claim 1, wherein the support member is formed with a metallic material. 11. The measurement device according to claim 1, wherein the support member is made of aluminum or an aluminum alloy. 12. A puncturing device that punctures a skin by radiating the skin with laser light by a laser unit, the laser unit comprising: a lens-barrel;a laser rod arranged inside the lens-barrel;a flash lamp arranged to oppose the laser rod inside the lens-barrel and having an inert gas sealed in a hard glass tube; anda support member at least a portion of which is arranged outside the lens-barrel and which supports an outer circumferential surface of the hard glass tube on a unit case and is made of a material having a thermal conductivity of 100 W/(m·K) or higher. 13. The puncturing device according to claim 12, wherein the support member supports the outer circumferential surface of the hard glass tube in an outer circumference direction of an electrode inside the hard glass tube. 14. The puncturing device according to claim 12, wherein the support member is arranged to block an opening of the lens-barrel. 15. The puncturing device according ... | Panasonic Healthcare Co., Ltd. | A61B005/00
US09011793 | B2 | 2015-04-21 | Blood glucose monitoring system, strip accommodation device, strip storage device, and automated blood collection device | 2011-08-25 | The present invention relates to a blood glucose monitoring system, a strip accommodation device, a strip storage device, and an automated blood collection device, wherein the blood glucose monitoring system has the strip accommodation device formed integrally therewith, the strip accommodation device being configured to convert a rotary motion of a cover of an operating member into an upward linear motion and to eject one of a plurality of strips through an ejection hole, thereby easily storing the strips therein, preventing the contamination of the strips from the foreign matters like outside moisture, and accurately and easily measuring the concentration of the glucose in the blood. | 1. A blood glucose monitoring system comprising: an automated blood collection device;a strip accommodation device formed integrally with a blood glucose measurement device so as to convert a rotary motion of an operating member into an upward linear motion of a carriage and to automatically eject one of a plurality of strips through an ejection hole formed thereon; andthe blood glucose measurement device adapted to measure the concentration of glucose in the collected blood by means of the strip ejected from the strip accommodation device,wherein the strip accommodation device comprises a housing adapted to contain the plurality of strips arranged serially to collect blood thereon, the operating member disposed on an outer surface of the housing in such a manner as to be opened at one side thereof to insert the housing into the inside thereof and adapted to be rotated by a given angle around a rotary shaft disposed on the outer surface of the housing, and a first conveying member disposed on a given position in the housing and adapted to convert the rotary motion of the operating member into the upward linear motion of the carriage so as to eject the strip through the ejection hold to the outside;the strip accommodation device further comprises a second conveying member disposed on a given position in the housing in such a manner as to have one side opposite to the ejection hole formed on the housing so as to convey the strip not used yet to the ejection hole area;the operating member has a cover formed integrally therewith so as to seal the ejection hole when rotated in the opposite direction to the ejection direction of the strip after the used strip has been removed; andthe first conveying member comprises: a lever rotated by the rotation of the operating member and having a protrusion formed at the opposite position to the rotary shaft of the operating member, wherein the carriage is adapted to be conveyed upwardly by the movement of the protrusion of the lever along a guide groove through the rotation of the lever and having a projection adapted to forcedly eject the strip positioned at the ejection hole area. 2. The blood glucose monitoring system according to claim 1, wherein the first conveying member further comprises: a gear module adapted to convert the rotary motion of the operating member into the upward linear motion, wherein the carriage is adapted to be moved upwardly by the gear module so as to eject the strip through the ejection hole. 3. The blood glucose monitoring system according to claim 1, wherein the second conveying member comprises: a guide adapted to convey the strip not used yet to empty space after the strip has been ejected through the ejection hole; and an elastic module adapted to supply a given elastic force to the guide so as to allow the strip not used yet to be conveyed to the ejection hole area. 4. The blood glucose monitoring system according to claim 3, wherein the housing further comprises a moisture r... | - | A61B005/05 G01N031/22 G01N033/52 G01N035/00 A61B005/145
US09541497 | B2 | 2017-01-10 | Measurement device and method for analyzing a sample gas by infrared absorption spectroscopy | 2010-12-21 | A measurement device and a method for analyzing a sample gas by infrared absorption spectroscopy are described. The measurement device comprises a narrowband laser having a line width of less than 0.2 cm−1 and being smaller than a width of an infrared absorption line to be measured of a sample gas. The measurement device is suited and can be arranged to measure the respiratory gas of a human or animal as sample gas, wherein the respiratory gas exchanges in the measurement chamber only by the respiration of the human or animal, and the respiratory resistance of the measurement device is less than 60 mbar. | 1. A measurement device for analyzing a sample gas by infrared absorption spectroscopy, comprising: an ante-chamber configured to homogenize the sample gas to be analyzed,a measurement chamber arranged to receive homogenized sample gas from the ante-chamber,a laser being arranged in relation to the measurement chamber such that light being emitted from the laser radiates through the measurement chamber, wherein the light being emitted from the laser has a frequency in a range of from 2.498*107 MHz to 1.499*108 MHz,a detection device detecting the light being emitted from the laser and radiated through the measurement chamber, andan evaluation unit evaluating signals generated by the detection device regarding a light absorption occurred in the measurement chamber, whereinthe ante-chamber has a single inlet through which the sample gas enters the ante-chamber and at least two branchings of different length and diameter through which parts of the sample gas pass through, wherein the sample gas from the single inlet is separated into the parts of the sample gas by the at least two branchings and the parts of the sample gas are brought together again after the at least two branchings, a total cross section of the at least two branchings being equal to or greater than a cross-section of a single tube that delivers the homogenized sample gas from the ante-chamber to the measurement chamber, whereinthe laser is a narrowband emitting laser having a line width of less than 0.2 cm−1 and being smaller than or equal to a width of an infrared absorption line to be measured of the homogenized sample gas, whereinthe laser is designed and arranged such that the laser frequency is varied periodically within a defined spectral range having a width of between 0.5 cm−1 and 60 cm−1, wherein the laser frequency and its variation are chosen such that at least two infrared absorption lines to be measured of the homogenized sample gas lie in the defined spectral range, whereinthe evaluation unit is designed and arranged to determine a ratio of two isotopes of the homogenized sample gas on the basis of the light absorptions occurring at two absorption lines, whereinthe detection device is designed and arranged such that it detects the light being emitted from the laser and radiated through the measurement chamber in such a time-resolved manner that the light absorption can be determined frequency-resolved within the defined spectral range, whereinthe detection device carries out a single absorption measurement within 10−5 s or faster, whereinthe measurement device is suited and can be arranged to measure the respiratory gas of a human or animal as sample gas, whereinthe measurement chamber has an open construction devoid of obstructions which could hinder the flow of the homogenized sample gas, wherein the measurement device has a constant cross section for the sample gas flowing through so that a laminar flow of sample gas is established in the measurement device, wherei... | HUMEDICS GMBH | A61B005/08 G01N021/3504 A61B005/083 G01N021/39 A61B005/087 A61M016/12
US09307925 | B2 | 2016-04-12 | Methods and systems for generating electrical property maps of biological structures | 2011-05-20 | A method performed at a computer system having one or more processors and memory storing one or more programs for execution by the one or more processors is disclosed. The method includes accessing multiple images of a biological structure, generating an electrical property map of at least a portion of the biological structure in accordance with two or more of the multiple images, and providing at least a subset of the electrical property map. | 1. A method performed by a computer system having one or more processors and memory storing one or more programs for execution by the one or more processors, the method comprising: accessing multiple images of a biological structure, wherein the multiple images of the biological structure include one or more of: a T1 MRI image, a T2 MRI image, and a proton density MRI image;generating a combined image based on the multiple images of the biological structure, said combined image having a plurality of elements each corresponding to a respective pixel or voxel in the T1 MRI image, T2 MRI image, and proton density MRI image;calculating electrical property values from pixel or voxel data of said combined image, the respective electrical property values comprising respective tissue resistivity values, wherein determining the respective electrical property values includes determining respective tissue resistivity values in accordance with an equation: R(v)=K(1−v)E+D, where R is a respective tissue resistivity value, K is a multiplier value, v is a respective normalized numeric value representing an intensity of a respective pixel or voxel of the combined image, E is an exponent, and D is a tissue density value;generating an electrical property map of the calculated electrical property values for the biological structure; anddisplaying the electrical property map on a display device of the computer system. 2. The method of claim 1, wherein said respective pixel or voxel each has an intensity value represented with multiple data bits; and generating the combined image includes, for each pixel or voxel, interleaving at least a subset of the multiple data bits from respective images. 3. The method of claim 1, wherein said electrical property values further include conductivity values. 4. The method of claim 1 wherein generating the combined image includes generating a weighted-sum image of the multiple images based on the intensities of the respective pixels or voxels in the multiple images. 5. The method of claim 1, wherein: the multiple images include a functional MRI image; andthe method includes:overlaying at least a subset of the functional MRI image onto the electrical property map of the biological structure. 6. The method of claim 1, further comprising: identifying one or more electrode sites for providing stimulation of at least a respective region of biological tissue of the biological structure in accordance with at least a subset of the electrical property map. 7. The method of claim 1, further comprising: identifying one or more inductance sites for providing magnetic pulse stimulation of at least a respective region of biological tissue of the biological structure in accordance with at least a subset of the electrical property map. 8. The method of claim 1, wherein the electrical property values are isotropic. 9. The method of claim 1, wherein the biological structure includes brain tissue, and the method further comprises: identifyin... | Aaken Laboratories | A61B005/055 A61B005/00 A61B006/00 A61N001/36 A61B006/03
US09372198 | B2 | 2016-06-21 | Diagnosis of entry of gastrointestinal contents into respiratory tract of humans and animals | 2011-06-16 | The invention provides a method of diagnosing entry of gastrointestinal contents into the respiratory tract of a patient suffering from reflux disease. The method comprises orally administering to a subject formulation comprising a detectable label that is not absorbed from the gastrointestinal tract but can be absorbed from the respiratory tract. The extent of the gastrointestinal contents entering the respiratory tract can be estimated by measuring the level of the detectable label in a body fluid, e.g., blood or urine. | 1. A method of diagnosing abnormal entry of gastrointestinal contents into the respiratory tract in a subject, comprising: orally administering to a subject a first formulation comprising cromolyn contained therein when the subject would be expected to aspirate the formulation from the gastrointestinal tract into the respiratory tract;collecting a first body fluid following oral administration of the first formulation, wherein the body fluid is blood, urine or a respiratory fluid;analyzing a first body fluid to determine the level of cromolyn contained within the body fluid following oral administration of the first formulation;orally administering a negative control dose of a second formulation comprising cromolyn contained therein to the subject when the subject would not be expected to experience entry of gastrointestinal contents into the respiratory tract;collecting a second body fluid from the subject following the administration of the negative control dose, wherein the body fluid is blood or urine;analyzing the second body fluid following administration of the negative control dose to determine a baseline level of cromolyn in the subject;calculating an estimated total amount of gastrointestinal fluid which was aspirated into the respiratory tract following oral ingestion of the first formulation using the baseline level of cromolyn in the subject obtained after the administration of the negative control and the determined level of cromolyn contained within the first body fluid following administration of the first formulation when the subject would be expected to aspirate the formulation from the gastrointestinal tract into the respiratory tract; anddiagnosing if the subject has an abnormal entry of gastrointestinal contents into the respiratory tract based on the estimated total amount of gastrointestinal fluid which was aspirated into the respiratory tract following oral ingestion of the first formulation. 2. The method of claim 1, wherein the formulation of the negative control dose is the same formulation as the formulation administered to diagnose abnormal entry of gastrointestinal contents into the respiratory tract of the subject. 3. The method of claim 1, wherein the first formulation is a liquid with cromolyn sodium dissolved therein. 4. The method of claim 1, wherein the first formulation comprises cromolyn in a liquid suspension. 5. The method of claim 1, wherein the second body fluid collected from the subject following the administration of the negative control dose is blood. 6. The method of claim 1, wherein the second body fluid collected from the subject following the administration of the negative control dose is urine. 7. The method of claim 1, wherein the first body fluid collected from the subject following the administration of the first formulation on the occasion when aspiration of gastrointestinal fluid in the respiratory tract is suspected is blood. 8. The method of claim 1, wherein the first body fluid col... | ARADIGM CORPORATION THE REGENTS OF THE UNIVERSITY OF CALIFORNIA | A61K049/00 A61B005/00 G01N033/94 G01N033/68 G01N021/64 A61B005/08 A61B005/145
US09913976 | B2 | 2018-03-13 | Systems and methods for stimulating and monitoring biological tissue | 2011-06-16 | The invention generally relates to apparatuses and methods for stimulating and monitoring biological tissue. In certain aspects, the invention provides a system for stimulating and monitoring tissue, the system including a first energy source, a second energy source, and an imaging device, in which the system is configured such that the first and second energy sources target the same region of tissue and the combined effect of the first and second energy sources stimulates the region of tissue. | 1. A system for stimulating and monitoring tissue, the system comprising: a first non-invasive energy source that emits an electric field;a second non-invasive energy source that emits a mechanical field;an imaging device; anda controller comprising one or more programs that are configured to tune stimulation by identifying tissue distribution data of a subject from imaging data received from the imaging device, determining tissue boundaries in a stimulation area from the tissue distribution data, constructing a computational mesh that captures tissue segmentation demonstrated in the imaging data and accounts for tissue distribution and tissue boundaries, and calculating altered tissue mechanical properties in the stimulation area relative to the electrical field to be applied in the stimulation area, wherein the controller outputs a dose to be provided by the first and/or second non-invasive energy sources. 2. The system according to claim 1, wherein the imaging device is selected from the group consisting of: a magnetic resonance imaging device, a functional magnetic resonance imaging device, a device for performing a CT scan, and a device for performing electroencephalography. 3. The system according to claim 1, wherein the imaging device provides feedback to an operator as to the effect of the first and second energy sources on the tissue. 4. The system according to claim 1, wherein the second energy source is an ultrasound device. 5. The system according to claim 1, wherein the electric field is pulsed. 6. The system according to claim 1, wherein the electric field is time varying. 7. The system according to claim 1, wherein the electric field is pulsed a plurality of times, and each pulse may be for a different length of time. 8. The system according to claim 1, wherein the electric field is time invariant. 9. The system according to claim 1, wherein the mechanical field is pulsed. 10. The system according to claim 1, wherein the mechanical field is time varying. 11. The system according to claim 1, wherein the mechanical field is pulsed a plurality of times, and each pulse may be for a different length of time. 12. The system according to claim 1, wherein the electric field is focused. 13. The system according to claim 1, wherein the mechanical field is focused. 14. The system according to claim 1, wherein both the electric field and the mechanical field are focused. 15. The system according to claim 1, wherein the first and second energy sources are applied to a structure or multiple structures within the brain or the nervous system selected from the group consisting of: dorsal lateral prefrontal cortex, any component of the basal ganglia, nucleus accumbens, gastric nuclei, brainstem, thalamus, inferior colliculus, superior colliculus, periaqueductal gray, primary motor cortex, supplementary motor cortex, occipital lobe, Brodmann areas 1-48, primary sensory cortex, primary visual cortex, primary auditory cortex, amygdala, hi... | Highland Instruments, Inc. | A61N001/36 A61N007/00 A61N001/32 A61N001/20 A61N001/40 A61N001/05 A61N001/362 A61B006/00
US08083351 | B2 | 2011-12-27 | Method for diagnosis and treatment of processing difficulties, integration problems, imbalances and abnormal postures | 2009-09-17 | Methods for diagnosis and treatment are provided for a patient having processing difficulties, integration problems, imbalances or abnormal postures. In one embodiment, a patient is identified having retinal signal problems creating at least one negative medical condition. Then, at least a portion of the patient's lacrimal drainage system is blocked or altered. Further, as a result of the diagnosis and treatment, the patient achieves improved retinal signal processing and at least one of the patient's negative medical conditions is improved. Other embodiments include using in combination the Z-Bell Test and/or light blocking or altering devices for diagnosis and treatment. | 1. A method for treating a patient having processing difficulties, integration problems, imbalances or abnormal postures, comprising the steps of: identifying a patient having a retinal signal processing problem creating at least one negative medical condition; andaltering the amount of a natural hormone in the tear layer on the eye to improve at least one of the patient's negative conditions, wherein the amount of the natural hormone is not altered by topical application of hormone to the eye. 2. The method of claim 1 wherein the amount of a natural hormone in the tear layer on the eye is altered by at least partially blocking the patient's lacrimal system with one or more punctal plugs. 3. The method of claim 1 wherein the amount of a natural hormone in the tear layer on the eye is altered by at least partially blocking the patient's lacrimal system with one or more sutures. 4. The method of claim 1, wherein the method is used to treat phantom limb pain in individuals who have lost limbs. | - | A61B003/00 A61B003/10 A61B005/05
US08060198 | B2 | 2011-11-15 | Method and apparatus for generating a composite farfield electrogram | 2007-08-31 | Method and apparatus that uses dual-chamber (RA-RV), three-chamber (BiA-RV, or RA-BiV), or four-chamber (BiA-BiV) implantable cardiac devices including pacemakers, defibrillators and cardioverters, which stimulate cardiac tissue electrically to control the patient's heart rhythm. The method and apparatus are further configured to create a far-field intra-atrial electrogram (AEGM) and a far-field intra-ventricular electrogram (VEGM) that are independently filtered, scaled, and then summed to form a composite far-field electrogram. | 1. A heart stimulation device comprising an atrial far-field sensing stage that is connectable or connected to a first electrode lead having at least one atrial sensing electrode for intra-atrial placement, wherein said atrial far-field sensing stage is configured to process electric signals picked up via said at least one atrial sensing electrode and to generate therefrom a far-field intra-atrial electrogram signal;a ventricular far-field sensing stage that is connectable or connected to a second electrode lead having at least one ventricular sensing electrode for intra-ventricular placement, wherein said ventricular far-field sensing stage is configured to process electric signals picked up via said at least one ventricular sensing electrode and to generate therefrom a far-field intra-ventricular electrogram signal;a processing unit that is coupled with said atrial far-field sensing stage and said ventricular far-field sensing stage and that is configured to independently filter, scale, and then sum said filtered and scaled far-field intra-atrial electrogram and said filtered and scaled far-field intra-ventricular electrogram to form a composite far-field electrogram signal;a telemetry unit that is at least indirectly connected to said processing unit and that is configured to transmit a data signal that represents said composite far-field electrogram signal;wherein said heart stimulation device comprises at least one stimulation pulse generator that is connectable or connected to an intra-ventricular stimulation electrode and that is configured to generate a ventricular stimulation pulse that is delivered via said intra-ventricular stimulation electrode;wherein said heart stimulation device comprises a control unit that is configured to control said atrial far-field sensing stage and/or said ventricular far-field sensing stage to be blanked, when said ventricular stimulation pulse is delivered, and generate a Ventricular Pace or VP marker signal when said ventricular stimulation pulse is delivered; and,wherein said processing unit is configured to add a predefined VP spike template to said composite far-field electrogram signal when said VP marker signal is received. 2. The heart stimulation device according to claim 1, wherein said heart stimulation device is an implantable cardioverter/defibrillator configured to be connected to a shock lead providing a superior vena cava or SVC shock coil and a right ventricular shock coil and wherein said heart stimulation device further comprises a case providing an electrically conducting surface that forms a case electrode and wherein said atrial far-field sensing stage is configured to be connected to said case electrode and said superior vena cava shock coil to pick up said far-field intra-atrial electrogram signal and wherein said ventricular far-field sensing stage is configured to be connected to said case electrode and said right ventricular shock coil to pick up said far-field intra-ventricular ... | Biotronik CRM Patent AG | A61N001/362 A61B005/0456
US20110270102 | A1 | 2011-11-03 | METHOD AND APPARATUS FOR DETECTING AND DISCRIMINATING TACHYCARDIA | 2010-04-28 | A medical device and associated method for discriminating cardiac events includes sensing a cardiac signal spatially located across approximately a full duration of a predetermined sensing window. A match score is determined corresponding to the sensed cardiac signal. A beat feature of multiple beat features across less than the full duration of the sensing window is determined, the beat feature being selected from the multiple beat features in response to the match score. Cardiac event evidence is accumulated in response to the match score and the determined beat feature, and cardiac events are discriminated in response to the accumulated cardiac evidence. | 1. A method of discriminating cardiac events, comprising: sensing a cardiac signal spatially located across approximately a full duration of a predetermined sensing window;determining a match score corresponding to the sensed cardiac signal;determining a beat feature of a plurality of beat features across less than the full duration of the sensing window, the beat feature being selected from the plurality of beat features in response to the match score;accumulating cardiac event evidence in response to the match score and the determined beat feature; anddiscriminating cardiac events in response to the accumulated cardiac evidence. 2. The method of claim 1, wherein determining a match score comprises sensing a cardiac signal along one or both of a first sensing vector and a second sensing vector different from the first sensing vector, and wherein the first sensing vector corresponds to a far field sensing vector and the second sensing vector corresponds to a near field sensing vector. 3. The method of claim 2, wherein the match score is determined in response to the far field sensing vector and the beat feature is determined in response to the near field sensing vector. 4. The method of claim 1, wherein accumulating cardiac event evidence comprises performing one of increasing and decreasing an event counter in response to the determined match score and the determined beat feature. 5. The method of claim 2, further comprising: determining whether the match score is within one of a first match zone corresponding to a first cardiac event, and a second match zone corresponding to a second cardiac event;determining whether the determined beat feature is within one of the first match zone and the second match zone;decreasing an event counter by a first value in response to the match score being within the first match zone and the determined beat feature being within the first match zone; anddecreasing the event counter by a second value less than the first value in response to the match score being within the first match zone and the determined beat feature being within the second match zone. 6. The method of claim 2, further comprising: determining whether the match score is within one of a first match zone corresponding to a first cardiac event, a second match zone corresponding to the first cardiac event, and a third match zone corresponding to a second cardiac event different from the first cardiac event; anddetermining whether the determined beat feature is within one of the first match zone, the second match zone, and the third match zone, wherein the first match zone has a first correlation with a non-treatable cardiac event, the second match zone has a second correlation with the non-treatable cardiac event less than the first correlation with the non-treatable event, and the third match zone is correlated with a treatable cardiac event. 7. The method of claim 6, further comprising: increasing an event counter in response to the first ma... | Medtronic, Inc. | A61B005/0464 A61B005/0452
US20110319742 | A1 | 2011-12-29 | SPATIAL IMAGING METHODS FOR BIOMEDICAL MONITORING AND SYSTEMS THEREOF | 2010-09-08 | A method for monitoring at least one biomedical characteristic is disclosed. A first microneedle coated with one or more regions of a chemical sensing material is illuminated. One or more digital images are captured of the first microneedle, wherein at least one of the one or more digital images is captured after the first coated microneedle has been actuated to penetrate a subject's skin. Pixel information is spatially extracted from the captured one or more images to define one or more pixel sample areas corresponding to the one or more regions of a chemical sensing material. One or more spectral characteristics are determined for each of the one or more pixel sample areas. The at least one biomedical characteristic is determined for each of the one or more pixel sample areas based on the determined one or more spectral characteristics for each of the one or more pixel sample areas. | 1. A method for monitoring at least one biomedical characteristic, comprising: illuminating a first microneedle coated with one or more regions of a chemical sensing material;capturing one or more digital images of the first microneedle, wherein at least one of the one or more digital images is captured after the first coated microneedle has been actuated to penetrate a subject's skin;spatially extracting pixel information from the captured one or more images to define one or more pixel sample areas corresponding to the one or more regions of a chemical sensing material;determining one or more spectral characteristics for each of the one or more pixel sample areas; anddetermining the at least one biomedical characteristic for each of the one or more pixel sample areas based on the determined one or more spectral characteristics for each of the one or more pixel sample areas. 2. The method of claim 1, wherein the at least one of the one or more digital images captured after the first coated microneedle has been actuated to penetrate the subject's skin is captured after the first coated microneedle has been extracted from the subject's skin. 3. The method of claim 1, wherein the at least one of the one or more digital images captured after the first coated microneedle has been actuated to penetrate the subject's skin is captured while the first coated microneedle is still penetrating the subject's skin. 4. The method of claim 1, wherein at least another of the one or more digital images is captured before a reaction between at least one of the one or more regions of the chemical sensing material and at least one analyte. 5. The method of claim 4, wherein capturing the at least another of the one or more digital images before the reaction between the at least one of the one or more regions of the chemical sensing material and the at least one analyte comprises capturing the at least another of the one or more digital images before the first coated microneedle has been actuated to penetrate the subject's skin. 6. The method of claim 4, wherein capturing the at least another of the one or more digital images before the reaction between the at least one of the one or more regions of the chemical sensing material and the at least one analyte comprises capturing the at least another of the one or more digital images after the first coated microneedle has been actuated to penetrate the subject's skin. 7. The method of claim 4, wherein spatially extracting pixel information from the captured one or more images to define one or more pixel sample areas corresponding to the one or more regions of chemical sensing material comprises: subtracting the at least another digital image from the at least one digital image of the captured one or more digital images to subtract a background. 8. The method of claim 1, wherein determining one or more spectral characteristics for each of the one or more pixel sample areas comprises determining a red pixel histogram... | SensiVida Medical Technologies, Inc. | A61B005/00
US08075449 | B2 | 2011-12-13 | Apparatus and method for lower-limb rehabilitation training using weight load and joint angle as variables | 2006-03-23 | The present invention relates to an apparatus and method for lower-limb rehabilitation training of a patient with lower limb paralysis. The invention measures the usage of the paralyzed lower limb, and based upon the measurement, forces patients with lower limb paralysis to use partially paralyzed muscles which they are not likely to use. The apparatus can measure the weight load and the angle of the joint, and by using the measure values as variables, display the condition of paralysis to the patient so that he/she can recognize his/her present condition of paralysis, and enable the user to training through feedback. The joint includes all of knee joint, ankle joint and hip joint of the lower limb, and the movement of important muscles of the lower limb can be detected. With the apparatus attached, the patient can perform a balance training of alternatively raising the paralyzed lower limb and the normal limb, a standing training of bending and straightening both knees of the lower limbs and a walking training of using the both lower limbs. | 1. An apparatus for lower-limb rehabilitation training of a rehabilitating lower limb, the rehabilitating lower limb of a user having a bottom, a hip joint, a knee joint and an ankle joint, the apparatus comprising: a display for displaying a video game wherein the video game is a game of stacking a virtual brick;a force plate for contacting the bottom of the lower limb, the force plate for measuring a value of pressure applied by the lower limb to generate measured weight data, and the force plate for being placed on a floor under the lower limb without being worn on the lower limb;a joint angle-measuring part for measuring a joint angle value of at least one of the joints of the lower limb to generate measured joint angle data, the joint angle-measuring part including at least one goniometer adapted for being attached to said at least one joint wherein the joint angle-measuring part includes at least one selected from a group consisting of a knee joint angle-measuring part adapted for measuring an angle of the knee joint, an ankle joint angle-measuring part adapted for measuring an angle of the ankle joint and a hip joint angle-measuring part adapted for measuring an angle of the hip joint; anda controller configured to generate said video game displayed on said display, the controller being configured for controlling a directional movement of a graphical game element of the video game based on a change in said measured value of pressure and the controller being configured for controlling re-sizing of a graphical game element of the video game based on a-a change in said measured value of joint angle in such a manner that the video game requires the user to change both the force loaded on the lower limb and the joint angle of at least one of the joints of the lower limb. 2. The apparatus for lower-limb rehabilitation training of claim 1, wherein the joint angle-measuring part includes all of the knee joint angle-measuring part, the ankle joint angle-measuring part and the hip joint angle-measuring part in order to synthetically measure whether the lower limb is moved by using major muscles of the lower limb including the thigh muscles and the calf muscles and whether there is force for raising the lower limb. 3. An apparatus for lower-limb rehabilitation training of a rehabilitating lower limb, the rehabilitating lower limb of a user having a bottom, a hip, a knee and an ankle, the apparatus comprising: a display for displaying a video game wherein the video game is a game of stacking a virtual brick;force plate for contacting the bottom of the lower limb, the force plate for measuring a value of pressure applied by the lower limb to generate measured weight data, and the force plate for being placed on a floor under the lower limb without being worn on the lower limb;an angle-measuring part for measuring an angle value of the lower limb to generate measured angle data, the angle-measuring part adapted for being attached to the lower limb whe... | Industry-Academic Cooperation Foundation, Kyungpook National University | A63B071/00 A63B023/08 A63B023/10 A63F009/24 A63F013/00 G06F017/00 G06F019/00 A61B005/103 A61B005/117
US08086299 | B2 | 2011-12-27 | Frameless radiosurgery treatment system and method | 2009-01-20 | A method and apparatus for selectively and accurately localizing and treating a target within a patient are provided. A three dimensional mapping of a region surrounding the target is coupled to a surgical intervention. Two or more diagnostic beams at a known non-zero angle to one another may pass through the mapping region to produce images of projections within the mapping region in order to accurately localize and treat the target wherein the images are captured using one or more image recorders. | 1. A system for directing a treatment beam towards an internal target region in a patient, comprising: a treatment bed configured to support the patient during a treatment;a respiratory motion detection system configured to track a respiration cycle of the patient based on monitoring external patient motion;one or more diagnostic beam generators configured to generate diagnostic beams directed towards the patient at one or more particular points of the respiration cycle during one or more occurrences of the respiration cycle, wherein the one or more particular points comprise less than an entirety of the respiration cycle, the one or more diagnostic beam generators being located at one or more predetermined positions, wherein at least one beam from the one or more diagnostic beam generators is at a predetermined non-zero angle with respect to additional beams of the one or more diagnostic beam generators;an image recording device located opposite the one or more diagnostic beam generators configured to receive the diagnostic beams from the one or more diagnostic beam generators, wherein the image recording device is configured to capture intra-treatment images of the patient from the diagnostic beams;a processor configured to compare the intra-treatment images to a pre-treatment image to determine a location of the internal target region at the one or more particular points of the respiration cycle; anda treatment beam generator configured to energize the treatment beam at a distinct point of the respiration cycle during a distinct occurrence of the respiration cycle during the treatment. 2. The system of claim 1, wherein the one or more diagnostic beam generators comprise one or more x-ray beam generators. 3. The system of claim 1, wherein the image recording device comprises an amorphous silicon image recorder. 4. The system of claim 1, further comprising a linear accelerator to generate the treatment beam. 5. The system of claim 1, wherein the processor is further configured to deform the intra-treatment images or the pre-treatment image, wherein the deformed intra-treatment images or deformed pre-treatment image are adapted to improve a match between the intra-treatment images and the pre-treatment image. 6. The system of claim 1, wherein the processor is further configured to generate a 3D intra-treatment image from the intra-treatment images and to compare the 3D intra-treatment image to a 3D pre-treatment image of the patient generated prior to treatment to determine the location of the internal target region. 7. The system of claim 1, wherein the distinct point of the respiration cycle does not correspond to any of the one or more particular points of the respiration cycle, and wherein the distinct occurrence of the respiration cycle corresponds to one of the one or more occurrences of the respiration cycle. 8. The system of claim 1, further comprising: adjusting a targeting of the treatment beam to compensate for changes in the lo... | Accuray Incorporated | A61B005/00
US08066306 | B1 | 2011-11-29 | Label sheet with wristband | 2009-05-26 | A printable form comprising a printable face ply and a wristband releasably bonded to a surface of the printable face ply. In at least one embodiment the wristband may be detached from the surface of the printable face ply and secured to around a body part for use in identification. In at least one embodiment the printable face ply comprises one or more labels that may be detached therefrom and applied to the wristband. | 1. A printable form comprising: a substrate material, said substrate material comprising a leading edge, a trailing edge, first and second side edges, said substrate material comprising a face ply and a liner ply, said face ply comprising a face ply surface and a second surface opposite said face ply surface, said liner ply removably adhered to said second surface of said face ply;a wristband removably adhered to said face ply but not formed from said substrate material, said wristband comprising an elongate strip of a flexible material suitable for wrapping around a human limb, said wristband comprising a top side and an opposing underside, said underside comprising an underside surface, said wristband being bounded by a leading margin, a trailing margin, and first and second side margins, said wristband comprising a stub portion, a removeable portion, and a line of weakness extending across said wristband between said first side margin and said second side margin, said stub portion being separable from said removeable portion at said line of weakness;a first adhesive stripe adhered to said underside surface, said first adhesive stripe covering a minority of said underside surface, said first adhesive stripe releasably bonded to said face ply surface; anda dry lift adhesive material interposed between said underside surface and said face ply, said dry lift adhesive material causing said underside surface to be removably adhered to said face ply. 2. The printable form of claim 1, further comprising: at least one transponder attached to said wristband. 3. The printable form of claim 1, wherein said wristband further comprises a tamper resistant feature formed in said wristband, said tamper resistant feature being formed in said wristband within an area of said wristband to which said first adhesive stripe is adhered. 4. The printable form of claim 3, wherein said tamper resistant feature comprises at least one line of weakness formed in said wristband, said at least one line of weakness being inboard of said leading margin, said trailing margin, and said first and second side margins. 5. The printable form of claim 4, wherein said at least one line of weakness is formed in said wristband such that said at least one line of weakness is closer to said leading margin than to said trailing margin. 6. The printable form of claim 1, further comprising: a second adhesive stripe extending substantially between said first and second side margins and adhered to said underside surface, said second adhesive stripe covering a minority of said underside surface, said second adhesive stripe releasably bonded to said face ply surface, wherein said first adhesive stripe is positioned closer to said leading margin than to said trailing margin, and said second adhesive stripe is positioned closer to said trailing margin than to said leading margin. 7. The printable form of claim 6, wherein said wristband is removable from said face ply, and wherein following r... | Chicago Tag & Label, Inc. | G09C003/00 B42D015/00 B42F021/00 B65D027/00 A44C005/00 A61B005/103 A61B005/117 G09F003/10
US08679009 | B2 | 2014-03-25 | Systems approach to comorbidity assessment | 2010-06-15 | Methods, systems, and apparatus for assessing a state of a comorbidity associated with a primary disease are provided. The methods comprise receiving at least one autonomic index, neurologic index, stress marker index, psychiatric index, endocrine index, adverse effect of therapy index, physical fitness index, or quality of life index of a patient; comparing the at least one index to at least one reference value; and assessing a state of a body system of the patient that is a site of the comorbidity, based on the comparison. A computer readable program storage device encoded with instructions that, when executed by a computer, perform the method described above is also provided. A medical device system capable of implementing the method described above is also provided. | 1. A non-transitory computer readable program storage unit encoded with instructions that, when executed by a computer, perform a method for assessing a body system for an emergence of a comorbidity associated with a primary disease, comprising: receiving at least one of an autonomic index, a neurologic index, a stress marker index, a psychiatric index, an endocrine index, or a quality of life index of a patient;comparing the at least one index to at least one reference value associated with the at least one index;assessing a susceptibility of a the body system to the emergence of the comorbidity at least partially caused by the primary disease based on the comparing, wherein the body system comprises at least one of an autonomic system, a neurologic system, a psychiatric system, an endocrine system, or subsystems of the foregoing; andproviding an output relating to the assessing, wherein the output comprises at least one of increased susceptibility, decreased susceptibility, stable susceptibility, or a determination that a the susceptibility cannot be determined. 2. The non-transitory computer readable program storage unit of claim 1, wherein the method further comprises assessing a susceptibility of a second body system to the comorbidity associated with the primary disease based on the comparing, wherein the second body system comprises at least one of an autonomic system, a neurologic system, a psychiatric system, an endocrine system, or subsystems of the foregoing, and the output comprises at least one of second increased susceptibility, second decreased susceptibility, second stable susceptibility, or a determination that the susceptibility cannot be determined. 3. The non-transitory computer readable program storage unit of claim 1, wherein the output further comprises at least one of a magnitude of a change of an increased susceptibility, a magnitude of a change of a decreased susceptibility, a rate of change of an increased susceptibility, or a rate of change of a decreased susceptibility. 4. The non-transitory computer readable program storage unit of claim 1, wherein the method further comprises assessing a state of the primary disease of the patient based on comparing at least one second index to at least one second reference value, wherein the output further comprises primary disease stability, primary disease progression, primary disease regression, or a finding that a primary disease state cannot be determined. 5. The non-transitory computer readable program storage unit of claim 4, wherein the output further comprises identifying at least a second comorbidity associated with the primary disease. 6. The non-transitory computer readable program storage unit of claim 4, wherein the method further comprises providing a warning signal to the patient, a physician, or a caregiver if the output comprises primary disease progression, primary disease regression, or primary disease state indeterminability. 7. The non-transitory compute... | FLint Hills Scientific, LLC | G06F019/00 A61B005/00
US08602996 | B2 | 2013-12-10 | Integrating device-based sensors and bedside biomarker assays to detect worsening heart failure | 2011-05-31 | Devices and methods for improving the sensitivity and specificity of heart failure (HF) detection are described. The devices and methods can detect a HF status such as using physiological sensor data and external biomarker assays. An apparatus can comprise ambulatory physiological sensors that can provide a first HF status indicator and a second HF status indicator to a user. An external biomarker sensor can provide an amount of a biomarker present, such as an assay for B-type natriuretic peptide (BNP), which provides information about HF status. A processor circuit can switch from a first HF detection mode to a second detection mode such as in response to the information from the biomarker sensor. The first detection mode can detect HF status using the first HF status indicator, and the second detection mode can detect HF status using the second HF status indicator. The second detection mode can have a higher specificity than the first detection mode. | 1. An apparatus comprising: two or more ambulatory physiological sensors configured to provide, to a user or automated process, a first heart failure status indicator using a first sensor selected from the two or more ambulatory physiological sensors and a second heart failure status indicator using a second sensor selected from the two or more ambulatory physiological sensors, the second sensor different from the first sensor;an external biomarker sensor, configured to provide information to the user or automated process about an amount of a biomarker present in a biological substance, wherein the amount of the biomarker present provides information about heart failure status; anda processor circuit, communicatively coupled to the at least one ambulatory physiological sensor and the external biomarker sensor, the processor configured to switch, in response to information from the biomarker sensor, from a first heart failure status detection mode detecting heart failure status using the first heart failure status indicator to a second heart failure status detection mode detecting heart failure status using a change over time in the second heart failure status indicator, the second heart failure status detection mode different from and having a higher specificity than the first heart failure status detection mode. 2. The apparatus of claim 1, wherein the processor is configured to use the amount of the biomarker present to adjust a specified threshold value of the second heart failure status indicator. 3. The apparatus of claim 1, wherein the processor is configured to use the amount of the biomarker present to adjust a specified threshold value of at least one of the first or second heart failure status indicators. 4. The apparatus of claim 1, wherein the physiological sensor includes at least one of a respiration sensor or a thoracic fluid sensor, and wherein the first heart failure status indicator includes at least one of a measure of respiration or a measure of thoracic fluid. 5. The apparatus of claim 1, wherein the physiological sensor includes a heart sound sensor, and wherein the second heart failure status indicator includes a measure of a S3 heart sound. 6. The apparatus of claim 1, wherein the biomarker includes at least one of BNP, NT-proBNP, ANP, MR-proANP, adrenomedullin, ST2, serum sodium, copeptin, CT-proET-1, adiponectin, 15 chromogranin A, proguanylin, prouroguanylin, hsTropinin-I, Corin, Urotensin, IL-6, hsCRP, miR423-5p, miRl29-5p, miR1254, HS—202.1, and miR622. 7. The apparatus of claim 1, wherein the processor is configured to switch from the first heart failure status detection mode to the higher specificity second heart failure status detection mode when the amount of biomarker present is within a specified threshold range. 8. The apparatus of claim 1, wherein the processor, when in the first heart failure status detection mode, is configured to use information about the first heart failure status indicator and the ... | Cardiac Pacemakers, Inc. | A61B005/02
US08690800 | B2 | 2014-04-08 | Systems and methods for reducing subconscious neuromuscular tension including bruxism | 2011-05-18 | A system for the detection of bruxism includes an electronics housing configured to be worn on the face of a user. The system further includes a first and second sensor, located on a side of the electronics housing. The first and second sensors are secured firmly to the face of the user, positioned a distance apart from each other, and positioned to rest over a muscle of the face; the distance apart being such that the first and second sensors both rest on the muscle of the face. The system also includes a feedback generator, configured to provide feedback to the user when a clenching event occurs. The system also includes a microprocessor, configured to receive a plurality of inputs from the first and second sensors, determine when the clenching event occurs, and activate the feedback generator to provide feedback to the user upon an occurrence of the clenching event. | 1. A system for the detection of bruxism, comprising: an electronics housing configured to be worn on a head of a user;a first sensor and a second sensor, located on a side of the electronics housing, such that the first and second sensors are configured to be secured firmly to the face of the user using an adhesive portion, the first and second sensors positioned a distance apart from each other and positioned to rest over a muscle of the face, the distance apart being such that the first and second sensors both rest on the muscle of the face;a feedback generator, configured to provide feedback to the user when a clench event occurs;a microprocessor, the microprocessor configured to execute programming receive a plurality of inputs from the first and second sensors, determine when the clench event occurs based on the plurality of inputs from the first and second sensors, and activate the feedback generator to provide the feedback to the user upon an occurrence of the clench event; anda ground sensor configured to provide a second plurality of inputs to the microprocessor and wherein the ground is configured to be located in a location on the face of the user where there are few muscle fibers, wherein the electronics housing includes the first and second sensors but not the microprocessor and feedback generator. 2. The system of claim 1 wherein the ground sensor is placed a second distance from the first and second sensors, the second distance being greater than the distance between the first and second sensors. 3. The system of claim 1 wherein the feedback generator is a small unbalanced motor. 4. The system of claim 1 wherein the microprocessor includes logic for providing a ring buffer, wherein the ring buffer is used to determine an average for the plurality of inputs, and the average of the plurality of inputs is compared to a threshold to determine the clench event. 5. The system of claim 1 wherein the muscle is the masseter muscle. 6. The system of claim 1 wherein the muscle is the temporalis muscle. 7. The system of claim 1 wherein the muscle is the Frontalis muscles. 8. The system of claim 1 wherein the muscle is the trapezius muscle. 9. The system of claim 1 wherein the muscle is the sternocleidomastoid. 10. The system of claim 1 wherein the electronics housing includes a wireless network communication system. 11. The system of claim 1 wherein the electronics housing is included as part of a pair of glasses. 12. A method for the prediction of bruxism, the method comprising: (a) providing a Bruxism Detection System to a user, wherein the Bruxism Detection System includes a first, second, and third sensor, the third sensor being a ground sensor and the ground is configured to be located in a location on the face of the user where there are few muscle fibers;(b) calibrating the Bruxism Detection System, including providing a manual adjustment mechanism for the user;(c) monitoring the user with the Bruxism Detection System, where... | - | A61B005/117 A61B005/103 A61B005/04
US08364232 | B2 | 2013-01-29 | Microelectronic biosensor plug | 2011-07-28 | A plug capable of providing information relating to a physical or chemical property of a body fluid, or the presence or amount of a molecular component therein in a living organism is disclosed. Specifically, one embodiment plug is capable of being inserted into a portion of a human eyelid in order to provide information relating to tear fluid is disclosed. This embodiment plug includes a body having a passage which allows for the natural flow of tear fluid therethrough. In addition, a sensing mechanism is provided which is capable of measuring, for example, glucose levels in the body of a patient through the analysis of the tear fluid. Such plug may further be designed so as to double as a punctal plug useful in preventing dry eye. Methods of utilizing and implanting such plugs are also disclosed. | 1. A method of monitoring tear fluid in a human eye comprising: providing a plug having a sensor attached to the plug and adapted to measure a physical or chemical property of tear fluid, or the presence or amount of a molecular component therein;inserting the plug through a punctum of the eyelid;allowing the tear fluid to flow in contact with at least a portion of the plug;measuring at least one property of the tear fluid with the sensor; andtransmitting information relating to the at least one property to an external source. 2. The method of claim 1, wherein the plug further includes a body having a passage formed therethrough, the sensor in fluid communication with the passage. 3. The method of claim 2, wherein the body is a punctal plug. 4. The method of claim 3, further comprising the step of at least partially preventing dry eye. 5. The method of claim 2, wherein the allowing step includes allowing the tear fluid to pass through the passage in the body. 6. The method of claim 5, wherein tear fluid passes through the passage in the body without a force being applied by the plug. 7. The method of claim 1, wherein the sensor is adapted to measure a glucose level in the tear fluid. 8. The method of claim 7, wherein the measuring step includes allowing the tear fluid to react with glucose oxidase to form hydrogen peroxide. 9. The method of claim 8, wherein the measuring step further includes allowing the hydrogen peroxide contact an electrode to vary an optical output or an electrical output. 10. The method of claim 1, wherein the transmitting step includes transmitting information to a receiver having a display. 11. The method of claim 1, wherein the inserting step includes engaging an insertion tool with the plug. 12. The method of claim 1, further comprising the step of storing the information relating to the at least one property. | - | A61B005/05
US08676336 | B2 | 2014-03-18 | Methods and devices for detection of context when addressing a medical condition of a patient | 2011-07-22 | Methods and devices detect context related to a patient when monitoring a physiological condition of the patient and/or when applying one or more modes of therapy. The context may be a patient context such as posture or an environmental context such as ambient conditions. The context may be used in various ways in relation to the physiological measurement, such as to control when the physiological measurements are made, to appropriately flag physiological measurements, to be recorded in association with the physiological measurements, and/or to correct the physiological measurements based on a reference context. A device such as a beacon transmitter is used in detecting the context and a measurement device such as an implantable cardiovascular device is used to capture the physiological measurements. | 1. A system for monitoring physiological conditions of an ambulatory patient capable of moving among a plurality of environmental locations external to the patient based on a detection of at least one posture associated with the patient, the system comprising: a detector, including a first device positioned in one of the plurality of environmental locations and a second device attached to the ambulatory patient, the first and second devices configured to cooperate to detect the patient being within a specified range of the first device and to determine the at least one posture associated with the patient in response to the patient being within the specified range of the first device;a physiological sensor that is responsive to a physiological condition of the patient; anda processing device configured to automatically measure from the physiological sensor at least one physiological condition of the patient in response to the detection of the at least one posture. 2. The system of claim 1 further comprising a transmitter that outputs a signal encoded with the measurements made by the processing device from the physiological sensor. 3. The system of claim 1, wherein the processing device is configured to flag the measurements taken in response to the detection of the at least one posture. 4. The system of claim 1, wherein the physiological sensor comprises a pulse rate sensor. 5. The system of claim 1, wherein the processing device is configured to record measurements of the physiological condition in response to the detection of a predefined patient posture. 6. The system of claim 1, wherein the processing device is configured to store the measurements of the physiological condition in association with the at least one detected posture. 7. The system of claim 1, wherein the processing device is configured to correct the measurements of the at least one physiological condition by application of a correction factor associated with the detected at least one posture. 8. The system of claim 1, wherein the detector comprises at least one transmitter external to the patient and a receiver responsive to the transmitter. 9. The system of claim 8, wherein the receiver is implantable. 10. The system of claim 1, wherein the detector comprises a transmitter external to the patient and a transponder responsive to the transmitter. 11. The system of claim 1, wherein the detector comprises multiple transmitters external to the patient and a receiver responsive to the transmitters, wherein the transmitters transmit data regarding multiple contexts. 12. A system for monitoring physiological conditions of an ambulatory patient capable of moving among a plurality of environmental locations external to the patient, the system comprising: a detector including a first device positioned in one of the plurality of environmental locations and a second device attached to the ambulatory patient, the first and second devices configured to cooperate to detect the pat... | Cardiac Pacemaker, Inc. | A61B005/04
US09855410 | B2 | 2018-01-02 | Optic-based contact sensing assembly and system | 2009-12-30 | A contact sensing assembly including a catheter and an electrode including a tip portion and a base portion, and a generally central axis, with the electrode being connected to a distal end of the catheter. Optical sensor(s) may be provided for emitting and/or receiving an optical signal, with a part of the optical signal being transverse to the central axis. Optical interference member(s) may be provided for interfering with the optical signal. A method for sensing contact force exerted by an electrode on a tissue includes directing an optical signal along a portion of a catheter, emitting and/or receiving an optical signal, with a part of the optical signal being at a predetermined angle relative to the central axis, and sensing changes in intensity of the optical signal based on displacement associated with the electrode tip portion based on the contact force exerted by the electrode on the tissue. | 1. A contact sensing assembly comprising: a catheter including a body having a proximal end, a distal end, and a longitudinal axis;an electrode including a tip portion and a base portion, one of the tip portion and the base portion of the electrode being connected to the distal end of the catheter;at least one optical sensor configured to emit and receive an optical signal along an optical path, at least a part of the optical path being transverse to the longitudinal axis, the optical sensor being operatively connected to one of the electrode and the catheter body; andat least one optical interference member operatively connected to one of the electrode and the catheter body and configured for interfering with the transverse part of the optical path. 2. The assembly according to claim 1, wherein the distal end of the catheter includes a coupling member having a neck portion. 3. The assembly according to claim 2, wherein the neck portion of the coupling member moves relative to an external force exerted on the electrode. 4. The assembly according to claim 2, wherein the neck portion of the coupling member includes one of a twist, torsion bar, alpha, dove-tail and spring shaped elastic portion for enabling external axial and transverse forces and torques exerted on the electrode to be sensed by the optical sensor. 5. The assembly according to claim 2, wherein the coupling member includes a mounting shaft that defines an internal recessed groove for receiving at least a portion of the optical sensor. 6. The assembly according to claim 1, wherein the tip portion of the electrode includes an irrigation port. 7. The assembly according to claim 6, wherein a plurality of irrigation ports are disposed along a common axis on the tip portion of the electrode. 8. The assembly according to claim 1, wherein the optical sensor includes at least one emitter and at least one radially positioned receiver for respectively emitting and receiving the optical signal. 9. The assembly according to claim 8, wherein the distal end of the catheter includes a coupling member having an elastic neck portion. 10. The assembly according to claim 1, wherein the optical interference member is a structure formed on one of the electrode base portion and the catheter distal end. 11. The assembly according to claim 1, wherein the optical interference member is configured to interfere with the optical path by respectively first and second predetermined amounts related to first and second predetermined positions of the electrode relative to the catheter body. 12. The assembly according to claim 1, wherein a plurality of optical sensors are disposed within the body of the catheter, each optical sensor having a means for emitting and receiving light energy. 13. The assembly according to claim 12, wherein the optical sensors are circumferentially disposed within the body of the catheter. 14. The assembly according to claim 1, wherein the optical sensor includes an emitter and... | St. Jude Medical, Atrial Fibrillation Division, Inc. | A61B006/00 A61M039/10 A61B005/00 A61B018/14 A61M025/00 A61M025/01 A61B005/06 A61B005/107 A61B018/24 A61B017/00 A61B090/00
US09308337 | B2 | 2016-04-12 | System for quantifying the discrepancy between a patient receiving assisted breathing and a corresponding assistance device | 2009-11-03 | This system is characterized in that includes: means (20) for acquiring information relating to the respiratory state of the patient (1) over a breathing cycle,means (21) for acquiring information relating to the operating state of the assistance device (2) over a mechanical cycle,means for filtering (22) and for processing (23) this information in order to detect and localize the changes in states of the patient over a breathing cycle and of the device over a mechanical cycle,means (24) for calculating a piece of information on desynchronization between the patient and the device from these changes in states, andmeans (25) forming a man/machine interface for returning this piece of desynchronization information to an operator. | 1. A system for quantifying the discrepancy between a patient receiving breathing assistance and a corresponding assistance device, comprising: an acquiring device acquiring information of a respiratory state of a patient over a breathing cycle,an information device acquiring information of an operating state of the assistance device over a mechanical cycle,a filter device filtering and processing this information in order to detect and localize changes in states of the patient over a breathing cycle and of the assistance device over a mechanical cycle,a calculator calculating a piece of information on desynchronization between the patient and the assistance device from these changes in states,an interface forming a man/machine interface for returning this piece of desynchronization information to an operator;an estimator; anda comparing device connected to the estimator;wherein the acquiring device comprises an air pressure device acquiring air pressure and flow rate signals in a pneumatic circuit between the patient and the assistance device, configured for the estimator continuously estimating the expected theoretical pressure of the air in the pneumatic circuit in the absence of respiratory muscle activity of the patient and a comparing device comparing the estimated theoretical pressure and measure pressure in order to continuously detect a pressure difference representative of respiratory muscle activity of the patient;wherein the calculator calculating the piece of desynchronization information comprises a discrepancy calculator calculating a patient/machine discrepancy score according to the relationship: QI(N)=H(N)−[H(B)+H(C)];wherein QI(N) is the desynchronization score, H(N) is the Shannon entropy of the (assistance device+patient) system, H(B) is the Shannon entropy of the patient alone, and H(C) is the Shannon entropy of the assistance device alone;wherein the operator does not correct the breathing cycle of the assistance device if the desynchronization score QI(N)=0, and corrects the breathing cycle of the assistance device if the desynchronization score QI(N)=1.369 or greater. 2. The quantification system according to claim 1, wherein the information device comprises an air processor processing an air flow rate signal of the assistance device in order to detect the exhalation and insufflation states of the assistance device. 3. The quantification system according to claim 1, wherein the information device relating to the operating state of the assistance device is integrated into the assistance device. 4. The quantification system according to claim 2, wherein the information device relating to the operating state of the assistance device comprise an air flow rate sensor associated with the pneumatic circuit between the assistance device and the patient. 5. The quantification system according to claim 1, the interface comprises a display displaying this discrepancy score. 6. The quantification system according to claim 1, whe... | ASSISTANCE PUBLIQUE-HOPITAUX DE PARIS | A61B005/08 A61M016/00
US09265480 | B2 | 2016-02-23 | Cerebrovascular analyzer | 2009-10-01 | The present invention relates to a cerebrovascular analysis system which enables early diagnosis of various incurable cerebrovascular diseases such as cerebral thrombosis by measuring an elastic coefficient, blood vessel compliance, blood flow resistance, and blood flow in each cerebrovascular branch. The measurement is achieved by biomechanically analyzing blood vessels in the brain using an electrocardiogram, phonocardiogram, electroencephalogram, pulse wave, and ultrasonic doppler signal as basic data in order to measure biomechanical properties and blood flow properties of blood vessels in the brain for the diagnosis of cerebrovascular diseases. | 1. A cerebrovascular analyzer, comprising: a bio-signal measurement system including a bio-signal measuring sensor unit that comprises an electrocardiogram (ECG) sensor, a phonocardiogram (PCG) sensor, an accelerated plethysmogram (APG) sensor and an ultrasonic sensor, and a bio-signal reception and process unit that is connected to each of the sensors of the bio-signal measuring sensor unit for receiving and processing bio-signals measured by the sensors; andan analysis indicator calculation system including a main processing unit that is connected to the bio-signal reception and process unit for communicating and calculating biodynamic indicators of a cerebrovascular system from the bio-signals, an input unit that is connected to the main processing unit for receiving control commands of a user, and an output unit that is connected to the main processing unit for displaying the calculated results,wherein the APG sensor is a cuff pulse wave sensor, a carotid artery pulse wave sensor or a femoral artery pulse wave sensor;wherein the bio-signal measurement system is configured to obtain an ECG waveform, a PCG waveform and an APG waveform synchronously by the bio-signal measuring sensor unit;wherein the main processing unit is programmed to calculate the biodynamic indicators from basic data including a cerebrovascular pressure curve synthesized with the bio-signals of the bio-signal measurement system, a systolic area and a diastolic area of the cerebrovascular pressure curve and a cerebrovascular blood flow volume;wherein the main processing unit is programmed to carry out the steps of:(1) receiving basic information data from the input unit and receiving the bio-signals from the bio-signal measurement system;(2) analyzing waveforms from the bio-signals and obtaining the cerebrovascular pressure curve, the systolic area and the diastolic area of the cerebrovascular pressure curve and the cerebrovascular blood flow volume from the waveforms; and(3) calculating the biodynamic indicators from the cerebrovascular pressure curve, the areas of the cerebrovascular pressure curve, the cerebrovascular blood flow volume and the basic information data and displaying the results of cerebrovascular analysis;wherein the cerebrovascular system comprises a left posterior cerebral artery and a right posterior cerebral artery; andwherein step 3 further comprises calculating compliances Cp1 and Cp2 and resistances Rp1 and Rp2 of the left and right posterior cerebral arteries using the following equations:the compliance of the left posterior cerebral artery isCp⁢⁢1=Ap⁢⁢1⁢S-Ap⁢⁢1⁢dPp⁢⁢1⁢S-Pp⁢⁢1⁢d·Sp⁢⁢1Ap⁢⁢1⁢S+Ap⁢⁢1⁢d,the compliance of the right posterior cerebral artery isCp⁢⁢2=Ap⁢⁢2⁢S-Ap⁢⁢2⁢dPp⁢⁢2⁢S-Pp⁢⁢2⁢d·Sp⁢⁢2Ap⁢⁢2⁢S+Ap⁢⁢2⁢d,the resistance of the left posterior cerebral artery isRp⁢⁢1=Ap⁢⁢1⁢S+Ap⁢⁢1⁢dSp⁢⁢1,and the resistance of the right posterior cerebral artery isRp⁢⁢2=Ap⁢⁢1⁢S+Ap⁢⁢1⁢dSp⁢⁢2where Pp1s is a systolic blood pressure of the left posterior cerebral art... | Seog San Hyeon | A61B005/02 A61B008/08 A61B005/022 A61B008/06 A61B005/026 A61B005/0402 A61B007/04
US09456766 | B2 | 2016-10-04 | Apparatus for use with needle insertion guidance system | 2011-05-27 | A guidance system for assisting with the insertion of a needle into a patient body is disclosed. The guidance system utilizes ultrasound imaging or other suitable imaging technology. In one embodiment, the guidance system comprises an imaging device including a probe for producing an image of an internal body portion target, such as a vessel. One or more sensors are included with the probe. The sensors sense a detectable characteristic related to the needle, such as a magnetic field of a magnet included with the needle. The system includes a processor that uses data relating to the sensed characteristic to determine a 3-D position of the needle. The system includes a display for depicting the position of the needle. The needle can include a donut-shaped magnet disposed about the needle cannula, or a removable stylet with a magnetic element and a strain gauge for detection of the needle distal tip. | 1. A guidance system for inserting a needle into a body of a patient in connection with imaging technology, the system comprising: an imaging device including a probe, the imaging device configured to produce an image of an internal body portion target;a stylet removably disposed within the needle, the stylet including at least one magnetic element comprising a plurality of passive ferromagnets placed adjacent one another;at least one sensor included with the probe that senses a magnetic field of the at least one magnetic element of the stylet;a processor that uses data relating to the magnetic field sensed by the at least one sensor to determine a position of the needle in at least two spatial dimensions relative to the probe; anda display that depicts the determined position of the needle together with the image of the target. 2. The guidance system as defined in claim 1, wherein the at least one sensor is disposed on an exterior portion of the probe, and wherein the plurality of ferromagnets are disposed proximate a distal end of the stylet. 3. The guidance system as defined in claim 2, wherein the at least one sensor includes an annular sensor that is received about a head portion of the probe. 4. The guidance system as defined in claim 1, wherein the at least one sensor includes orthogonal sensing components so as to enable determination of a position of the at least one magnetic element of the needle in three spatial dimensions and a pitch and a yaw attitude of the at least one magnetic element. 5. The guidance system as defined in claim 1, further including a strain gauge on the stylet for detecting bending of the needle. | C. R. Bard, Inc. | A61B005/06 A61B008/00 A61B005/042 A61B008/08 A61B005/044 A61B017/34 A61M025/01
US09763587 | B2 | 2017-09-19 | Operator-controlled map point density | 2010-06-10 | A method includes accepting from a medical imaging system a plurality of map points, each map point including a respective coordinate on a surface of a body organ measured by bringing a medical probe into proximity with the surface. An operator input, which specifies a spatial density at which the map points are to be displayed, is accepted. A subset of the map points is selected responsively to the operator input. The surface is visualized at the specified spatial density by displaying the selected subset of the map points. | 1. A method of measuring and displaying electrical surface potentials on a surface of a heart, the method comprising the steps of: providing a display, a processor, and an input device;providing a vascular probe comprising (a) a position sensor configured to generate electrical signals indicative of a position coordinate of a distal end of the probe, and further comprising (b) an electrode at the distal end of the probe which is configured to measure an electrical potential of the surface of the heart at the position coordinate;contacting the surface of the heart with the probe at a plurality of points;the processor receiving the electrical signals from the probe and determining both the position coordinate of the distal end of the probe, and the electrical potential measurement of the surface of the heart at the position coordinate, for each of the plurality of points;(i) using the processor, producing an initial map of the surface of the heart using all of the plurality of points, said map which includes all of the points on the heart contacted by the probe being at a first spatial density;(ii) displaying the initial map comprising all of the points on said display at the first spatial density, including by depicting the electrical potential measurement of the surface of the heart on the display for each of the respective points;(iii) after the initial map is produced, and using the input device: receiving operator input including selecting at least a first sub-region, a second sub-region, and optionally additional sub-regions, the sub-regions each corresponding to different respective areas of the initial map as shown on the display;(iv) after the initial map is produced, and using the input device: receiving further operator input comprising a first sub-region density, a second sub-region density, and optionally additional sub-region densities, said sub-region densities each being map point densities which are lower than said first spatial density;(v) after receiving said operator input, generating a diluted map using the processor and displaying the diluted map on the display, wherein when the diluted map is displayed: the first sub-region is displayed at the first sub-region density, comprising displaying only a subset of the points on the corresponding areas of heart surface which were contacted by the probe and which were displayed in the corresponding portion of the initial map;the second sub-region is displayed at the second sub-region density, comprising displaying only a subset of the points on the corresponding areas of heart surface which were contacted by the probe and which were displayed in the corresponding portion of the initial map;areas which were part of the initial map but which do not fall within any sub-region identified by the operator at step (iii) are displayed at the first spatial density; andthe diluted map comprises a single continuous image of at least part of the heart on the display, where different areas of said... | BIOSENSE WEBSTER (ISRAEL), LTD. | G06K009/00 A61B005/00 A61B005/053 A61B005/04 A61B005/0402 G06T019/00
US20110270133 | A1 | 2011-11-03 | Steson's Algorithm | 2010-05-18 | A method of electing a patient suffering from low back pain (LBP) for the treatment of a physiotherapist or to undergo an imaging process for further analysis of an underlying complication, said method comprises a predetermined sequence of physical examinations. | 1. A method of electing a patient suffering from low back pain (LBP) for the treatment of a physiotherapist or to undergo an imaging process for further analysis of an underlying complication, said method comprises a predetermined sequence of physical examinations comprising the steps of: a) examining the gait and postureb) examining the hip height symmetryc) examining the crista iliaca posterior inferior (CIPI) Leveld) examining the malleoli levele) Performing Patricks' testf) examining the pubic levelwherein the method is conducted by performing each of the examination steps a) to f) until a physical examination of such a step confirms a dysfunctional cause explaining the LBP and electing such patient to physiotherapy; andwherein a patient who is not observed to exhibit any of dysfunctionalities discernable from the examination steps a) to f) is elected for an imaging process. 2. A method of electing a patient suffering from low back pain (LBP) for the treatment of a physiotherapist or to undergo an imaging process for further analysis of an underlying complication, said method comprises a predetermined sequence of physical examinations comprising examination steps, wherein each examination step is performed in the particular sequence according to FIG. 1. | - | A61B005/103
US20110288430 | A1 | 2011-11-24 | Gas Sensor | 2011-07-19 | A sensor and method for detecting a target substance, particularly CO2, in a gas stream comprises a sensing element disposed to be exposed to the gas stream, the sensing element comprising a working electrode; a counter electrode; and a solid electrolyte precursor extending between and in contact with the working and counter electrodes; whereby the gas stream may be caused to impinge upon the solid electrolyte precursor such that water vapour in the gas stream at least partially hydrates the precursor to form an electrolyte in electrical contact with the working electrode and the counter electrode. The method measures the current flowing between the working counter electrodes as a result of the applied potential; and determines, from the measured current flow, an indication of the concentration of the target substance. The sensor and method are particularly suitable for analyzing tidal carbon dioxide concentrations in the exhaled breath of a person. | 1. An apparatus for monitoring the breath of a patient, the apparatus comprising: a housing having a conduit extending therethrough for the passage of gas streams inhaled and exhaled by a subject during use, the conduit having a first opening and a second opening;a sensor disposed within the housing, the sensor being arranged to contact the gas stream when in use and detect one or more components of the gas stream passing through the conduit between the first and second openings; andan orifice disposed in the housing adjacent the sensor. 2. The apparatus according to claim 1, wherein the orifice is disposed in the housing so as to, in use, direct an inhaled gas stream into contact with the sensor. 3. The apparatus according to claim 1, wherein the sensor is arranged to detect a concentration of water vapour in the exhaled gas stream. 4. The apparatus according to claim 1, wherein the orifice is disposed in the housing so as to, in use, direct an inhaled gas stream into contact with the sensor, thereby removing water from the sensor. 5. The apparatus according to claim 1, wherein the orifice is disposed in the housing so as to, in use, direct an inhaled gas stream into contact with the sensor, the apparatus further comprising a one-way valve disposed in the conduit, so as to allow the tidal breathing of a subject to be analysed. 6. The apparatus according to claim 1, wherein the conduit is generally cylindrical. 7. The apparatus according to claim 1, wherein the housing is generally ‘T’-shaped. 8. The apparatus according to claim 1, wherein the housing is generally ‘T’-shaped and the conduit extends across the top of the ‘T’-shaped housing. 9. The apparatus according to claim 1, wherein the sensor is an electrochemical sensor. 10. The apparatus according to claim 1, wherein the sensor is an electrochemical sensor comprising a plurality of electrodes. 11. The apparatus according to claim 1, wherein the sensor is an electrochemical sensor comprising a plurality of electrodes, each electrode comprising a plurality of portions arranged in an alternating interlocking pattern. 12. The apparatus according to claim 1, wherein the wherein the sensor is an electrochemical sensor comprising a plurality of electrodes, each electrode comprising a plurality of portions arranged in a concentric interlocking pattern. 13. The apparatus according to claim 1, wherein the housing comprises a male-shaped cone coupling at a first end of the conduit and a female-shaped cone coupling at a second end of the conduit. 14. A method of analysing the tidal breathing of a subject, the method comprising providing an apparatus as claimed in claim 1; and causing inhaled and exhaled gas streams from the subject to pass through the conduit. 15. An apparatus for monitoring the breath of a patient, the apparatus comprising: a housing having a conduit extending therethrough for the passage of gas streams inhaled and exhaled by a subject during use, the conduit having a fi... | Anaxsys Technology Limited | A61B005/08
US20110306847 | A1 | 2011-12-15 | IMPROVEMENTS IN THE ANALYSIS OF NEURONAL ACTIVITY | 2009-09-16 | Techniques for combining electrochemical measurements of the brain or spinal cord by voltammetry together with a scan such as magnetic resonance imaging or spectroscopy, e.g. fMRI. The techniques use particular microelectrodes, such as carbon fibre or carbon paste electrodes which do not affect the magnetic resonance measurements. The techniques allow the correlation of voltammetry and magnetic resonance measurements which in turn allows one to be used for substitution of the other in appropriate circumstances and also allows the translation of results in animal models to the human model. | 1. A method comprising the steps of performing imaging measurements on a region within a subject's brain or spinal cord to collect image data over a predetermined time period; performing voltammetric measurements at a position within said region during said time period; correlating said image data with said voltammetric measurements and outputting said correlated measurements. 2. A method comprising the steps of: performing imaging measurements on a region within a subject's brain or spinal cord to collect image data over a predetermined time period; correlating said image data with a set of voltammetric measurements relating to a position within said region during said time period and outputting said correlated measurements. 3. A method of neurochemical analysis of a subject's brain or spinal cord using a previously obtained first data set comprising image data from a region within a subject's brain or spinal cord over a predetermined time period, and a second data set comprising voltammetric measurements obtained from a position within said region during said time period, the method comprising: reading said first data set and said second data set, correlating said scan data with said voltammetric measurements, and outputting said correlated measurements. 4. A method of estimating the effect on the human brain of pharmacological intervention by administration of a pharmacologically active substance to a human, comprising performing voltammetric measurements at a position within a region of an animal subject's brain during a predetermined time period following administration of the pharmacologically active substance to the animal; comparing the obtained voltammetric measurements to correlated image data and voltammetric measurements obtained by the method of claim 1, 2 or 3 to estimate the haemodynamic response of the animal brain to said pharmacological intervention, obtaining image data linking haemodynamic and cognitive processes in a human brain; and comparing the estimated haemodynamic response of the animal brain to the haemodynamic processes in the human brain to find corresponding processes to estimate the effect on the human brain of pharmacological intervention by administration of the pharmacologically active substance to a human. 5. A method according to any one of the preceding claims wherein the step of outputting said correlated measurements comprises displaying the voltammetric measurements and magnetic resonance measurements and their temporal relationship. 6. A method according to claim 5 wherein said correlating is temporal and spatial. 7. A method according to any one of the preceding claims wherein the imaging measurements are magnetic resonance measurements. 8. A method according to claim 8 wherein said imaging measurements comprise fMRI. 9. A method according to claim 7 wherein performing said magnetic resonance measurements comprises diffusion-weighted imaging. 10. A method according to any one of the preceding cl... | - | A61B005/00
US20110295087 | A1 | 2011-12-01 | BIOLOGICAL INFORMATION DETECTION SENSOR, ELECTRIC APPARATUS USING THEREOF AND BIOLOGICAL INFORMATION DETECTION METHOD | 2010-02-04 | A biological information detection sensor is provided by which it is possible to integrate multiple detection means, and it is possible to measure the biological information that is necessary in accordance with the usage state of the sensor used by the user while avoiding redundant information. The biological information detection sensor includes: a skin condition detection portion measuring at least one of a capacitance and an electric resistance change between engaged comb electrodes; a smell component detection portion measuring an electric resistance in accordance with objects absorbed on a selective sensitive membrane which is formed on a portion of the engaged comb electrodes; a temperature detection portion measuring an ambient temperature based on an electromotive force generated by a thermocouple which is formed by using at least two kinds of metallic materials and which is formed on a portion of the engaged comb electrodes; a switching means SW which compares the electromotive force generated by the thermocouple due to changes of the ambient temperature to a predetermined threshold, detects a contact state with an object having a heat source such as a biological body based on a comparison result and conducts switching operation of ON and OFF of the skin condition detection portion and the smell component detection portion based on the contact state. | 1. A biological information detection sensor comprising: a smell detection means which senses a specific smell;a moisture detection means which senses moisture;a temperature detection means which detects an ambient temperature; anda switching means which switches between the smell detection means and the moisture detection means based on detection results of the temperature detection means. 2. The biological information detection sensor according to claim 1, wherein the smell detection means, the moisture detection means, the temperature detection means and the switching means are formed on one substrate. 3. The biological information detection sensor according to claim 2, wherein the substrate is formed by using a glass-ceramics. 4. The biological information detection sensor according to claim 1, wherein the smell detection means a selective sensitive membrane which changes an electric resistance in accordance with absorbed objects. 5. The biological information detection sensor according to claim 1, wherein the moisture detection means is engaged comb electrodes comprising a first comb electrode and a second comb electrode that are arranged to be alternatively engaged while having minimal gaps. 6. The biological information detection sensor according to claim 1, wherein the temperature detection means is a thermocouple. 7. The biological information detection sensor according to claim 6, wherein the thermocouple comprises a metal which is different form the engaged comb electrode and which is connected to a means of the comb electrode. 8. The biological information detection sensor according to claim 8, wherein the engaged comb electrode is formed by using a copper, andthe metal is a copper nickel alloy. 9. The biological information detection sensor according to claim 1, wherein the switching means is a comparator. 10. A biological information detection sensor comprising: a skin condition detection portion measuring at least one of a capacitance and an electric resistance change between engaged comb electrodes;a smell component detection portion measuring an electric resistance in accordance with objects absorbed on a selective sensitive membrane which is formed on a portion of the engaged comb electrodes;a temperature detection portion measuring an ambient temperature based on a electromotive force generated by a thermocouple which is formed by using at least two kinds of metallic materials and which is formed on a portion of the engaged comb electrodes; anda switching portion which compares the electromotive force generated by the thermocouple due to changes of the ambient temperature to a predetermined threshold, detects a contact state with an object having a heat source such as a biological body based on a comparison result and conducts switching operation of ON and OFF of the skin condition detection portion and the smell component detection portion based on the contact state. 11. The biological information detection sensor ac... | - | A61B005/00 G01N033/48
US20110306888 | A1 | 2011-12-15 | BLOOD PRESSURE MEASUREMENT DEVICE, BLOOD PRESSURE MEASUREMENT PROGRAM PRODUCT, AND BLOOD PRESSURE MEASUREMENT CONTROL METHOD | 2011-08-19 | When a start timing of an individual measurement control arrives, the pressurization control is started and a maximum blood pressure (blood pressure characteristic value) is estimated based on blood pressure characteristics information obtained during the pressurization control. The presence or absence of blood pressure fluctuation is determined based on the maximum blood pressure estimated this time and the (estimated) maximum blood pressure up to the previous times. The actual measurement process of the blood pressure is executed when determined that the blood pressure fluctuation is present. The actual measurement process is canceled when determined that the blood pressure fluctuation is absent. | 1. A blood pressure measurement device for automatically executing a measurement control of a blood pressure over a plurality of times, the blood pressure measurement device comprising: a cuff to be wrapped around a predetermined measurement site; and a control unit that carries out the measurement control for every first period during a measurement mode,wherein the control unit comprises: a timing determination unit that determines whether or not a first timing corresponding to a start of the first period has arrived;a pressurization control unit that carries out a pressurization control of the cuff at a first speed when determined that the first timing has arrived;an estimation processing unit that estimates a blood pressure characteristic value representing a maximum blood pressure or a minimum blood pressure based on blood pressure characteristics information obtained during the pressurization control;a fluctuation determination unit that determines presence or absence of a blood pressure fluctuation based on a first blood pressure characteristic value estimated this time and a second blood pressure characteristic value up to a previous time; anda measurement processing unit that executes an actual measurement process of the blood pressure after the pressurization control when determined by the fluctuation determination unit that the blood pressure fluctuation is present, andwherein the measurement processing unit comprises: a depressurization control section that carries out a depressurization control of the cuff at a second speed slower than the first speed; anda determination section that determines a blood pressure value of a person to be measured based on blood pressure characteristics information obtained during the depressurization control. 2. The blood pressure measurement device according to claim 1, wherein the control unit cancels the actual measurement process when determined by the fluctuation determination unit that the blood pressure fluctuation is absent. 3. The blood pressure measurement device according to claim 1, further comprising: a storage unit that stores at least one blood pressure characteristic value estimated by the estimation processing unit,wherein the second blood pressure characteristic value represents a blood pressure characteristic value estimated the previous time, or an average value of blood pressure characteristic values for a predetermined number of times estimated in the past. 4. The blood pressure measurement device according to claim 1, wherein the fluctuation determination unit determines that the blood pressure fluctuation is present when a difference of the first blood pressure characteristic value and the second blood pressure characteristic value is greater than or equal to a set value. 5. The blood pressure measurement device according to claim 4, wherein the set value represents a value set by a user. 6. The blood pressure measurement device according to claim 1, wherein the timing determ... | OMRON HEALTHCARE CO., LTD. | A61B005/0225
US20110306889 | A1 | 2011-12-15 | Pulse Condition Acquisition Apparatus And Method | 2011-07-06 | A device and method for collecting sphygmus information; it includes a sensor component, said sensor component incorporates a electric machine fixed in the casing, a screw fixed with said electric machine, a lifting structure setting outside said screw, and a sensor probe fixed in the base of said lifting structure, said electric machine drives said screw to revolve when rotating, further makes said lifting structure ascended or descended relatively to said screw. The pulse signal collection can be automatically achieved, and limited protecting structure is employed in the collecting process. | 1. A kind of device for collecting sphygmus information, characterized in that, it includes a sensor component, said sensor component incorporates a electric machine fixed in the casing, a screw fixed with said electric machine, a lifting structure setting outside said screw, and a sensor probe fixed in the base of said lifting structure, said electric machine drives said screw to revolve when rotating, further makes said lifting structure ascended or descended relatively to said screw. 2. The device for collecting sphygmus information as set forth in claim 1, characterized in that, said lifting structure and said screw are interconnected by screw thread, there is a guide in the base of said lifting structure, the guide is stuck in a non-circular collecting window positioned in the base of said sensor component. 3. The device for collecting sphygmus information as set forth in claim 1, characterized in that, said lifting structure has a labe, said sensor component also incorporates at least one optocoupler fixed in the sidewall of the casing, when said lifting structure is ascending or descending, said labe passes through said optocoupler. 4. The device for collecting sphygmus information as set forth in claim 3, characterized in that, said optocoupler number is two, both respectively positioned in the labe's positions when said sensor probe working respectively in the initial position and the limiting position. 5. The device for collecting sphygmus information as set forth in claim 1, characterized in that, said acquisition device for sphygmus information also incorporates a positioning component in connection with said sensor component, said positioning component has a positioning window, the base of said sensor component has a collecting window, said sensor probe passes through said collecting window and press on the wrist to collect pulse signal. 6. The device for collecting sphygmus information as set forth in claim 5, characterized in that, in the casing of said sensor component there is a snap-fit, in the outer frame there is a slot, when installing, said snap-fit is fitted into said slot. 7. The device for collecting sphygmus information as set forth in claim 5, characterized in that, around said positioning window there are positioning marks for directing the position of pulse. 8. The device for collecting sphygmus information as set forth in claim 5, characterized in that, said positioning marks are positioned in the center of the four sides of said positioning window, said sensor probe is positioned in the center of said collecting window. 9. A method for collecting sphygmus information, including the steps of: (1) the electric machine drives the lifting structure to ascend to the initial position;(2) the electric machine drives the lifting structure to descend of a preset distance, determines whether the lifting structure reaches a limiting position, if it does, the measurement will stop, if it does not, the sensor probe will ... | - | A61B005/022 A61B005/021
US08050739 | B2 | 2011-11-01 | System and method for visualizing heart morphology during electrophysiology mapping and treatment | 2006-12-08 | Systems and methods for facilitating visual detection of one or more catheter tips in relation to the morphology of an anatomical structure include locating reference catheters relative to heart tissue using an automated navigation support that draws upon prominent image features that are visible in the x-ray fluoroscopy images. The prominent features include catheter tips of reference catheters that are placed at known standard positions in relation to the anatomical structures. Based on the noted prominent features, the systems and methods achieve alignment of the anatomical structures, e.g., the heart morphology, with the interventional devices, e.g., ablation catheter(s) introduced by the physician, and generate a fused or overlaid image. | 1. A method of determining a position of a catheter in relation to a region of interest of a patient during an interventional procedure, the method comprising the acts of: placing catheter tips, each tip of the catheter tips corresponding to one of a plurality of reference catheters, at a known position within the body of the patient;identifying positions of a respective position of each of the plurality of reference catheter tips in a pre-interventional data volume obtained from previous images of the region of interest of the patient prior to the interventional procedure;segmenting the plurality of reference catheter tips in the pre-interventional data volume to form segmented tips;assigning coordinates to each position of the segmented tips in an x-ray image obtained during the interventional procedure;computing by a processor a geometric transformation that transforms the identified positions of each of the segmented tips in the pre-interventional data volume given as 3-D coordinates in a manner that a projection through the volume results in 2-D coordinates that correspond to a 2-D coordinates that match obtained positions obtained from the x-ray image obtained during the interventional procedure; anddisplaying one of a fused or overlaid image of the pre-interventional data volume and the x-ray image to verify the location of the catheter in relation to a morphology of the patient. 2. The method of claim 1, wherein the x-ray image is a fluoroscopy image. 3. The method of claim 1, wherein the previous images are acquired by at least one of 3-D CT scan and an MRI scan. 4. The method of claim 1, wherein the segmenting and assigning acts includes using an annotated model to form annotated points at positions of the segmented tips. 5. The method of claim 4, wherein the annotated model includes all common positions of the plurality of reference catheters. 6. The method of claim 4, wherein using the annotated model includes the acts of: deforming the annotated model to match the obtained positions obtained during the interventional procedure; andmoving the annotated points to respective positions in a patient data set. 7. The method of claim 1, wherein the identifying includes marking the positions in the pre-interventional data volume by a user. 8. The method of claim 1, wherein the computing act includes a rigid transformation of one static segmentation result of the morphology of the region of interest of the patient to match an estimated position of each of the plurality of reference catheters. 9. The method of claim 1, wherein the region of interest includes morphology of the heart. 10. The method of claim 1, wherein the geometric transformation includes a rigid transformation to correspond to at least one of depth of respiration intake and phase in the cardiac cycle using information from an electrocardiogram and respiration sensor, respectively, with respect to motion of the catheter due to heart beat and respiration, respectively. ... | Koninklijke Philips Electronics N.V. | A61B005/05
US08068893 | B2 | 2011-11-29 | Real-time, interactive volumetric magnetic resonance imaging | 2002-02-14 | A method of producing volume renderings from magnetic resonance image data in real time with user interactivity. The method comprises collecting raw magnetic resonance image (MRI) data representative of shapes within an image volume; transferring the raw MRI data to a computer; and continuously producing volume renderings from the raw MRI data in real time with respect to the act of collecting raw MRI data representative of shapes within the image volume. | 1. A method of producing volume renderings from magnetic resonance image data in real time with user interactivity, the method comprising: collecting magnetic resonance image (MRI) from a magnetic resonance coil, the MRI data representative of shapes within an image volume;transferring the MRI data to a computer; andproducing a three-dimensional rendering of a volume from the MRI data in real time with respect to the act of collecting MRI data from a magnetic resonance coil representative of shapes within the image volume by rendering a plurality of image slices;wherein collecting MRI data, and transferring MRI data is performed continuously; anddisplaying the three-dimensional volume rendering on a monitor at a rate of about 10 or more frames per second with a latency between the act of collecting MRI data and the act of displaying the three-dimensional volume rendering that is equal to or less than about one third of a second. 2. The method of claim 1 wherein the act of producing a three-dimensional rendering from the MRI data includes rendering a plurality of two-dimensional image slices. 3. The method of claim 2 wherein a two-dimensional pulse sequence is executed using view sharing between even and odd echoes. 4. The method of claim 1 wherein the act of producing a three-dimensional rendering from the MRI data includes rendering a three-dimensional rectilinear slab. 5. The method of claim 4 wherein a three-dimensional pulse sequence is executed using view sharing between even and odd echoes. 6. The method of claim 1 wherein the act of producing a three-dimensional rendering includes: reconstructing image data from the MRI data, the reconstructed image data being organized into sets of image slices; anddisplaying the reconstructed image data on a monitor to form a three-dimensional rendering. 7. The method of claim 6 wherein each image slice is formed from a set of reconstructed image data and the act of displaying the reconstructed image slices includes displaying each reconstructed image slice after all of the set of reconstructed image data is complete. 8. The method of claim 6 wherein each image slice is formed from a set of reconstructed image data and the act of displaying the reconstructed image slices includes displaying at least a portion each reconstructed image slice before the entire set of reconstructed image data is complete. 9. The method of claim 1 wherein the act of producing a three-dimensional rendering includes: reconstructing image data from the MRI data, the reconstructed image data being organized into a rectilinear slab; andgenerating a volume rendering from the rectilinear slab of reconstructed image data; anddisplaying the three-dimensional rendering on a monitor. 10. The method of claim 9 wherein the acts of generating and displaying the three-dimensional rendering are completed after the act of reconstructing image data is complete for the entire rectilinear slab. 11. The method of claim 9 wherein the act... | The United States of America, as Represented by the Secretary, Department of Health and Human Services | A61B005/05
US08050729 | B2 | 2011-11-01 | Devices for continuous measurement of glucose in body fluid | 2005-06-28 | A device for monitoring a constituent of body fluid continuously or repeatedly over a time period includes a body fluid sampling system and an optical sensor arrangement. The sampling system has a pumping arrangement which pumps body fluid from a cannula to a fluid sink. The optical sensor determines a concentration of at least one constituent of the body fluid. The pumping arrangement preferably ejects drops of body fluid from a fine nozzle. According to certain embodiments, optical sensor arrangements ensure that the optical paths do not pass through surfaces wetted by the fluid to be examined. | 1. A device for monitoring, continuously or repeatedly over a time period, a concentration of an analyte extracted from within a body, the device comprising: (a) a fluid transfer system adapted to generate of flow of a fluid containing at least one analyte, the flow passing from the body to a sensing location; and(b) an optical sensor arrangement associated with said fluid transfer system and configured for determining the concentration of the at least one analyte at said sensing location,wherein said optical sensor arrangement includes an illumination source for illuminating at least a portion of the fluid along an illuminating optical path and a sensor element sensitive to at least one wavelength of radiation received from said portion of the fluid along a sensing optical path, and wherein said optical sensor arrangement is deployed such that at least one of said illuminating optical path and said sensing optical path does not pass through any surface which is wetted by the fluid. 2. The device of claim 1, wherein said optical sensor arrangement is deployed such that at least one of said illuminating optical path and said sensing optical path does not pass through any container wall. 3. The device of claim 1, wherein said fluid transfer system includes at least one cyclically actuated piezoelectric transducer deployed to generate a net flow of the fluid. 4. The device of claim 1, wherein said fluid transfer system includes a nozzle arrangement for ejecting drops of the fluid and a pulse generator for generating a pressure pulse within the fluid so as to eject a drop from said nozzle arrangement. 5. The device of claim 4, further comprising a pressure regulating valve for maintaining a pressure above atmospheric pressure in a fluid sink deployed for receiving the ejected drops. 6. The device of claim 4, wherein said nozzle arrangement is deployed so as to eject a drop from said nozzle arrangement towards a capillary uptake nozzle. 7. The device of claim 4, wherein said nozzle arrangement is deployed so as to eject a drop from said nozzle arrangement towards an absorbent medium. 8. The device of claim 4, wherein said nozzle arrangement is deployed so as to eject a drop through a bubble trap arrangement. 9. The device of claim 4, wherein said optical sensor arrangement is deployed for determining the concentration of the analyte in the fluid making up said ejected drop while said ejected drop is in flight. | G-Sense Ltd. | A61B005/1455
US08075498 | B2 | 2011-12-13 | Medical apparatus system having optical fiber load sensing capability | 2006-05-15 | Apparatus is provided for diagnosing or treating an organ or vessel, wherein a device having at least two optical fiber sensors disposed in a distal extremity thereof is coupled to processing logic programmed to compute a multi-dimensional force vector responsive to detected changes in the optical characteristics of the optical fiber sensors arising from deflection of the distal extremity resulting from contact with the tissue of the wall of the organ or vessel. The force vector may be used to facilitate manipulation of the catheter either directly or automatically using a robotic system. | 1. Apparatus for diagnosis or treatment of a vessel or organ, the apparatus comprising: a catheter having a distal extremity;at least two optical fiber sensors affixed within the distal extremity; andprocessing logic operatively coupled to receive an output of the optical fiber sensors, the processing logic programmed to compute a multi-dimensional force vector corresponding to a contact force between the distal extremity and a tissue wall of the organ or vessel, the processing logic adapted to generate an output based on the multi-dimensional force vector to guide and control the distal extremity. 2. The apparatus of claim 1 wherein the processing logic is programmed to compute a three-dimensional force vector responsive to the output of the optical fiber sensors. 3. The apparatus of claim 1 wherein the optical fiber sensors are selected from the group consisting of: Fiber Bragg Grating optical fiber strain sensors, Long Period Grating optical fiber strain sensors, Intrinsic Fabry-Perot Interferometer optical fiber strain sensors, Extrinsic Fabry-Perot Interferometer optical fiber strain sensors, Michelson interferometer optical fiber strain sensors and Brillouin scattering optical fiber strain sensors. 4. The apparatus of claim 1, wherein a distal part of an optical fiber of one of the optical fiber sensors extends distally beyond the other optical fiber sensor and further comprises an additional optical fiber sensor. 5. The apparatus of claim 1, wherein the optical fiber sensors are Michelson interferometer optical fiber strain sensors and an additional optical fiber extends beyond the optical fiber sensors and includes an additional optical fiber sensor to measure temperature. 6. The apparatus of claim 1, wherein the catheter comprises a liquid crystal polymer. 7. The apparatus of claim 6, wherein the liquid crystal polymer includes a moisture resistant. 8. The apparatus of claim 1, wherein the distal extremity further comprises at least one electrode for ablating tissue by depositing radiofrequency energy. 9. The apparatus of claim 8, further comprising an irrigation channel that conducts radiofrequency energy to the at least one electrode. 10. The apparatus of claim 1, wherein the distal extremity further comprises an irrigation channel. 11. The apparatus of claim 10 wherein the irrigation channel having a proximal portion and a distal portion disposed in the distal extremity, the distal portion comprising a material having a coefficient of thermal expansion substantially less than the coefficient of thermal expansion of the catheter, the at least two optical fiber sensors affixed to the distal portion. 12. The apparatus of claim 11 wherein the distal portion comprises titanium. 13. The apparatus of claim 11 further comprising a polymeric housing disposed in the distal extremity to surround the distal portion. 14. The apparatus of claim 1 further comprising a Fiber Bragg Grating Demodulator coupled to the optical fiber sensors ... | Endosense SA | A61B005/103 A61B005/117
US08048321 | B2 | 2011-11-01 | Apparatus and method for separating and concentrating fluids containing multiple components | 2010-08-11 | An apparatus that allows for separating and collecting a fraction of a sample. The apparatus, when used with a centrifuge, allows for the creation of at least three fractions in the apparatus. It also provides for a new method of extracting the buffy coat phase from a whole blood sample. A buoy system that may include a first buoy portion and a second buoy member operably interconnected may be used to form at least three fractions from a sample during a substantially single centrifugation process. Therefore, the separation of various fractions may be substantially quick and efficient. | 1. A method of withdrawing a material directly from a patient and collecting a selected fraction of the material, comprising: forming an access port to the patient;forming a pressure differential between a collection container and the patient;connecting the collection container to the port;filling the collection container to a selected volume with the material; andcentrifuging the collection container containing the selected volume of the material to separate the material to form the selected fraction, wherein a separating member moves relative to a boundary of the selected fraction to substantially form a mechanical separation of the selected fraction. 2. The method of claim 1, wherein forming an access port to the patient includes at least one of positioning a member substantially intravenously in the patient, positioning a syringe substantially intravenously in the patient, or combinations thereof. 3. The method of claim 2, further comprising interconnecting the access port in the patient with the collection container such that a material in the intravenous portion is operable to move substantially directly to the collection container. 4. The method of claim 1, wherein forming a pressure differential in the collection container includes forming a pressure in the collection container substantially less than a pressure in the patient. 5. The method of claim 1, wherein forming a pressure differential includes removing a selected volume of a fluid from the collection container with at least one of a resilient bulb, a mechanical pump, a fluid pump, or combinations thereof. 6. The method of claim 1, wherein separating centrifuging the material to form the selected fraction includes: forming at least a first fraction and a second fraction; andapplying a force to the collection container to substantially urge the formation of the first fraction and the second fraction from the material. 7. The method of claim 1, wherein centrifuging the collection container includes: forming at least a first fraction and a second fraction of the material in the collection container;wherein the separating member moves relative to a boundary of the first fraction and the second fraction to substantially form the mechanical separation between the first fraction and the second fraction. 8. The method of claim 1, further comprising: forming a vacuum in the collection container relative to the patient to form the pressure differential in the collection container;urging a volume of a fluid to flow from the patient through the access port based on the pressure differential; andstopping the flow of the fluid being urged from the patient when the collection container is filled to the selected volume. 9. A method of withdrawing a material directly from a patient and collecting a selected fraction of the material, comprising: connecting a collection container directly to the patient;forming a pressure differential between the collection container and the patient;filling t... | Biomet Biologics, LLC | A61B005/153 B01D021/26 B01D017/038
US08055321 | B2 | 2011-11-08 | Tissue oximetry apparatus and method | 2007-07-20 | An apparatus and method for determining tissue oxygenation such as arterial and venous oxygenation and cerebral oxygenation. In one embodiment, the optical properties of tissue are determined using measured light attenuations at a set of wavelengths. By choosing distinct wavelengths and using light attenuation information, the influence of variables such as light scattering, absorption and other optical tissue properties can be minimized. | 1. An apparatus for measuring tissue oxygenation of a person comprising: a sensor interface adapted to be coupled to a tissue site and including at least two light emitters configured to emit light into tissue and at least one detector configured to detect light passing through tissue from said at least two light emitters;a processor connected to the sensor interface and configured to determine light attenuations LAwsj dependent on light detected by the at least one detector at a selected wavelength, wsj, and configured to generate a signal representative of tissue oxygenation based on said light attenuations, the processor configured to generate the signal based on a calibration corresponding to the selected wavelength and corresponding to a detector emitter distance;a coupling device for coupling said sensor interface at said tissue site; anda display device coupled to the processor and configured to display a tissue oxygenation level based on the signal, the display device configured to be worn by the person, and wherein the tissue oxygenation level corresponds to oxygenation of venous blood in tissue; andwherein said processor is further configured to determine arterial oxygenation information based on a change in light attenuations; andwherein the processor is configured to perform a calculation including determining an addition of two light attenuations and determining a subtraction of two light attenuations. 2. The apparatus of claim 1 wherein said at least two light emitters includes an LED and said at least one detector includes a photodiode. 3. The apparatus of claim 1 wherein said processor is configured to determine arterial oxygenation information based on a non-pulsating part of the light attenuations. 4. The apparatus of claim 1 wherein said processor is configured to generate said signal representative of tissue oxygenation based on a non-pulsating part of the light attenuations. 5. The apparatus of claim 1 wherein said coupling device includes a chest band or a head band. 6. The apparatus of claim 1 wherein said coupling device includes an arm band. 7. The apparatus of claim 6 wherein said armband is a wrist band. 8. The apparatus of claim 6 comprising: elastic means for controlling a force applied to tissue through the sensor interface. 9. The apparatus of claim 1 wherein said at least two light emitters are configured to emit light having at least three different wavelengths. 10. The apparatus of claim 1 wherein the processor is configured to determine a pulse based on the light detected by the at least one detector. 11. The apparatus of claim 1 wherein the display device is coupled to the processor by a wireless connection. 12. An apparatus for measuring tissue oxygenation comprising: a sensor interface including at least two emitters which emit light into tissue with at least two wavelengths, and at least one detector to receive light passing through said tissue, the at least two emitters placed apart from each oth... | - | A61B005/1455
US08068650 | B2 | 2011-11-29 | Lesion quantification and tracking using multiple modalities | 2008-03-27 | A method for lesion detection includes acquiring pre-therapy medical image data from a first modality. Post-therapy medical image data is acquired from a second modality. A transformation matrix for transforming from an image space of the first modality to an image space of the second modality is calculated. A volume of interest is defined from the medical image data of the first modality. The volume of interest includes one or more lesions. The volume of interest is automatically copied to the medical image data of the second modality using the calculated transformation matrix. Treatment is directed to the lesion using the medical image data of the second modality including the copied volume of interest data. | 1. A method for lesion detection, comprising: acquiring medical image data from a first modality;acquiring medical image data from a second modality;calculating a transformation matrix for transforming from an image space of the first modality to an image space of the second modality;defining a volume of interest from the medical image data of the first modality, wherein the volume of interest includes one or more lesions wherein defining a volume of interest includes:defining the volume of interest based on one or more threshold values;receiving user input including an adjustment to the one or more threshold values; andredefining the volume of interest based on the adjusted one or more threshold values; andautomatically copying the volume of interest to the medical image data of the second modality using the calculated transformation matrix. 2. The method of claim 1, additionally including directing treatment based on structural information provided by the medical image data of the second modality and the volume of interest copied thereto. 3. The method of claim 2, wherein the treatment includes radiotherapy. 4. The method of claim 1, wherein the first modality is a functional modality and the second modality is a structural modality. 5. The method of claim 1, wherein the first modality is a PET or a SPECT and the second modality is a CT or MR. 6. The method of claim 1, wherein the volume of interest is defined from manual segmentation performed on one or more image slices of the medical image of the first modality. 7. The method of claim 1, wherein the volume of interest is defined from a placement of a predetermined shape within the medical image of the first modality. 8. The method of claim 1, additionally including creating a radiotherapy object for directing radiotherapy by marking the volume of interest on the image data first modality, wherein the first modality is a PET. 9. The method of claim 1, wherein redefining the volume of interest based on the adjusted threshold values is performed in real time by referring to a predetermined hash table. 10. A method for lesion tracking, comprising: acquiring medical image data from a first modality at a first point in time;defining a volume of interest from the medical image data of the first modality, wherein the volume of interest includes a lesion wherein defining a volume of interest includes:defining the volume of interest based on one or more threshold values:receiving user input including an adjustment to the one or more threshold values; andredefining the volume of interest based on the adjusted one or more threshold values;calculating one or more original quantified characteristics for the lesion based on the defined volume of interest;acquiring medical image data from a second modality at a second point in time;transforming the volume of interest to a second modality space and copying the transformed volume of interest to the medical image data of the second modality;calculatin... | Siemens Information Systems, Ltd. Siemens Medical Solutions USA, Inc. | G06K009/00 A61B005/05
US08380297 | B2 | 2013-02-19 | System for measuring a user's percentage of body fat | 2010-05-17 | A system for measuring percentage of body fat for a user. The system has: structure for measuring body hydration and generating a signal representing a measured hydration value; structure for selectively changing the measured hydration value to an adjusted hydration value based upon a first parameter to thereby reflect more accurately an actual hydration value for the user and generating a signal representing the adjusted hydration value; and structure for measuring body fat percentage using the signal representing: a) the measured hydration value; or b) the adjusted hydration value in the event that the structure for selectively changing the measured hydration value changes the measured hydration value based upon the first parameter. | 1. A system for measuring percentage of body fat for a user, the system comprising: means for measuring body hydration and generating a signal representing a measured hydration value;means for selectively changing the measured hydration value to an adjusted hydration value based upon a first parameter to thereby reflect more accurately an actual hydration value for the user, in the event that the user is determined to be dehydrated based upon the first parameter, and generating a signal representing the adjusted hydration value; andmeans for measuring body fat percentage using the signal representing: a) the measured hydration value, in the event that the user is determined not to be dehydrated based upon the first parameter; or b) the adjusted hydration value in the event that the user is determined to be dehydrated based upon the first parameter and the means for selectively changing the measured hydration value changes the measured hydration value based upon the first parameter. 2. A system for measuring percentage of body fat for a user according to claim 1 wherein the means for selectively changing the measured hydration value comprises means for automatically changing the measured hydration value, in the event that the user is determined to be dehydrated, to an adjusted hydration value based upon the first parameter. 3. The system for measuring percentage of body fat for a user according to claim 2 wherein the first parameter comprises a preset minimum hydration value and the means for selectively changing the measured hydration value comprises means for changing the measured hydration value to the preset minimum hydration value in the event that the measured hydration value is below the preset minimum hydration value. 4. The system for measuring percentage of body fat for a user according to claim 3 wherein the means for measuring body hydration comprises means for notifying the user that the user is not properly hydrated in the event that the measured hydration value is below the preset minimum hydration value. 5. The system for measuring percentage of body fat for a user according to claim 3 wherein the preset minimum hydration value is based upon a conventional adequate hydration value derived from a general population analysis. 6. The system for measuring percentage of body fat for a user according to claim 3 wherein the preset minimum hydration value is a baseline hydration value derived from a plurality of prior hydration measurements used by the means for measuring body fat percentage for the user. 7. The system for measuring percentage of body fat for a user according to claim 6 wherein the baseline hydration value is derived by using at least two prior hydration values for the user used by the means for measuring body fat percentage. 8. The system for measuring percentage of body fat for a user according to claim 7 wherein the two prior hydration values are successive hydration values used by the means for measuring body fa... | - | A61B005/00
US08721556 | B2 | 2014-05-13 | Arterial pressure-based, automatic determination of a cardiovascular parameter | 2011-05-12 | One or more cardiovascular parameters is estimated as a function of the arterial pressure waveform, in particular, using at least one statistical moment of a discrete representation pressure waveform having an order greater than one. Arterial compliance, the exponential pressure decay constant, vascular resistance, cardiac output, and stroke volume are examples of cardiovascular parameters that can be estimated using various aspects of the invention. In one embodiment of the invention, not only are the first four moments (mean, standard deviation, skewness, and kurtosis) of the pressure waveform used to estimate the cardiovascular parameter(s) of interest, but also heart rate, statistical moments of a set of pressure-weighted time values, and certain anthropometric patient measurements such as age, sex, body surface area, etc. | 1. A method for determining a cardiovascular parameter of a subject comprising: sensing an input signal that indicates arterial blood pressure;operating a processing system to calculate at least one statistical moment of a first function of the input signal having an order of two or higher;operating the processing system to estimate the cardiovascular parameter as a second function of at least one statistical moment of a first function of the input signal having an order greater than one; andoperating a display to present an indication of the cardiovascular parameter to a user. 2. A method as in claim 1, in which the cardiovascular parameter is arterial compliance. 3. A method as in claim 1, in which the cardiovascular parameter is vascular resistance. 4. A method as in claim 1, in which the cardiovascular parameter is cardiac output. 5. A method as in claim 1, in which the cardiovascular parameter is stroke volume. 6. A method as in claim 1, in which the cardiovascular parameter is a pressure decay constant. 7. A method as in claim 1, in which the step of operating the processing system to estimate the cardiovascular parameter comprises operating the processing system to compute the statistical moment(s) of a sequence of measured arterial pressure values. 8. A method as in claim 7, further comprising operating the processing system to estimate the cardiovascular parameter as a function of the kurtosis of the input signal. 9. A method as in claim 7, further comprising operating the processing system to estimate the cardiovascular parameter as a function of the skewness of the input signal. 10. A method as in claim 7, further comprising: measuring a predetermined set of anthropometric parameters of the subject;providing signals corresponding to the measurements of the predetermined set of anthropometric parameters to the processing system; andoperating the processing system to estimate the cardiovascular parameter as a function of the measured anthropometric parameters. 11. A method as in claim 7, in which the cardiovascular parameter is arterial compliance. 12. A method as in claim 7, in which the cardiovascular parameter is vascular resistance. 13. A method as in claim 7, further comprising: operating the processing system to compute both the standard deviation and at least one statistical moment, having an order greater than two, of the input signal;operating the processing system to estimate an arterial compliance value as a function of at least the statistical moment of the input signal having an order greater than two; andoperating the processing system to compute an estimate of stroke volume as a function of the product of the standard deviation and the arterial compliance value. 14. A method as in claim 13, further comprising: operating the processing system to compute the kurtosis of the input signal; andoperating the processing system to compute an estimate of stroke volume as a function not only of the product of the standa... | Edwards Lifesciences Corporation | A61B005/02
US08571646 | B2 | 2013-10-29 | Emotional state determining apparatus | 2010-02-12 | An emotional state determining apparatus capable of determining an emotional state of a subject without reducing determination accuracy even if the number of brain wave signals to be used is reduced. A multifractal dimension computing section 3 computes multifractal dimensions based on brain wave signals or brain wave difference signals. An emotional state determining section 4 receives input data on the multifractal dimensions, and determines an emotional state of the subject based on determination criteria which are determined in advance by using as reference data the brain wave signals obtained from a reference person. Generalized latent dimensions (vector) respectively obtained by substituting a plurality of different values determined in advance for a Hurst exponent characteristic q in a generalized latent dimension Dq=1/Hq, which is a reciprocal number of a generalized Hurst exponent Hq obtained from the brain wave signals or the brain wave difference signals, are used as the multifractal dimensions. | 1. An emotional state determining apparatus comprising: a multifractal dimension computing section configured to compute multifractal dimensions based on one or more brain wave signals measured in one or more regions of a subject's brain, or based on one or more brain wave difference signals, each of which is obtained as a difference between two different brain wave signals in one or more sets of the two different brain wave signals that are selected from a plurality of brain wave signals measured in a plurality of regions of the subject's brain; andan emotional state determining section configured to receive data on the multifractal dimensions as inputs and determine an emotional state of the subject based on determination criteria which are determined in advance by using as reference data the one or more brain wave signals or the one or more brain wave difference signals obtained from a reference person in each of a plurality types of emotional states which are determined in advance,the emotional state determining section comprising: a storage section configured to store the determination criteria; anda determining section configured to determine one of the plurality of types of emotional states as the emotional state of the subject based on the determination criteria and the data on the multifractal dimensions, wherein:the determination criteria stored in the storage section are defined such that reference multifractal dimensions are computed based on the one or more brain wave signals or the one or more brain wave difference signals obtained as the reference data from the reference person in each of the plurality of types of emotional states and that, when the reference multifractal dimensions for each of the plurality of types of emotional states are input to the determining section, the determining section correctly determines the emotional state corresponding to the input reference multifractal dimensions; andthe multifractal dimensions are generalized latent dimensions Dq1 to Dqn respectively obtained by substituting n different values (q1 to qn) determined in advance for a Hurst exponent characteristic q in a generalized latent dimension Dq=1/Hq which is a reciprocal number of a generalized Hurst exponent Hq obtained from the one or more brain wave signals or the one or more brain wave difference signals, where q1 to qn are each a positive number and n is a positive integer of 2 or more. 2. The emotional state determining apparatus according to claim 1, wherein the determining section is configured to determine m types of emotional states according to a linear mapping determination technique using the following determination formula:(C1,1C1,2……C1,x⋮⋮⋱C2,x⋮⋮⋱⋮Cm,1Cm,2……Cm,x)⁢(y1⋮yx)+(d1d2⋮dm)=(z1z2⋮zm)[Expression⁢⁢26]where:m is a positive integer of 2 or more;x is a number represented by x=p×n with the proviso that p is the number of the one or more brain wave signals or the one or more brain wave difference signals; andin the above form... | National University Corporation Nagaoka University of Technology | A61B005/04
US09232910 | B2 | 2016-01-12 | Method and apparatus for monitoring breathing cycle by frequency analysis of an acoustic data stream | 2009-11-16 | Disclosed herein is a method and apparatus for monitoring, identifying and determining the breathing cycle of an individual from processed acoustic signal waveform data. The breathing sounds of an individual are recorded using a microphone and digitized such that the breathing sounds may be plotted. The data is segmented and transformed to form a plurality of segments representative of a frequency spectrum. The frequency spectrum data is transformed so as to produce magnitude bins and the sum of lower magnitude bins and the sum of higher magnitude bins are determined in a sampling of segments. A Bands Ratio is determined from the sum of lower magnitude bins and the sum of higher magnitude bins in the sampling of segments. A first bands ratio is then determined within a given segment and compared to the mean bands ratio. If the first bands ratio of the given segment is greater than the mean bands ratio by at least a predetermined multiplier, the given segment is labeled as inspiration. If the first bands ratio of the given segment is less than the mean bands ratio by at least a predetermined multiplier, the given segment is labeled as expiration. | 1. A computer-implemented method for monitoring a breathing cycle of an individual for classification of breathing phases during abnormal types of breathing, the breathing cycles including an inspiration phase and an expiration phase, the method automatically implemented by a computer processor to process an acoustic data stream of wave amplitude versus time, the data stream originating from breathing sounds captured from an individual, wherein the computer-implemented method comprises, via the processor: segmenting the acoustic data stream plot into segments, each spanning a predetermined time period;transforming the data stream so as to produce a frequency spectrum in each segment;transforming the frequency spectrum in each segment so as to produce a plurality of magnitude of bins;identifying a sample including a plurality of segments and determining therein a sum of lower frequency magnitude bins within a predetermined lower frequency range and a sum of higher frequency magnitude bins within a predetermined higher frequency range;dividing the sum of higher frequency magnitude bins in the sampling by the sum of lower frequency magnitude bins so as to produce a mean bands ratio;determining a sum of lower frequency magnitude bins and a sum of higher frequency magnitude bins within a given segment;dividing the sum of higher frequency magnitude bins by the sum of lower frequency magnitude bins within said given segment so as to produce a first bands ratio; anddetermining if said first bands ratio is greater or less than said mean bands ratio by at least a predetermined multiplier; anddigitally labeling said first bands ratio as inspiration if the first bands ratio is greater than the mean bands ratio by at least the predetermined multiplier;digitally labeling said first bands ratio as expiration if the first bands ratio is lesser than the mean bands ratio by at least the predetermined multiplier; andoutputting said breathing cycles as one of inspiration and expiration according to said labeling. 2. The method as defined in claim 1, wherein the predetermined multiplier is at least 1. 3. The method as defined in claim 1, the predetermined multiplier being greater than 1.5. 4. The method as defined in claim 1, the predetermined multiplier being greater than 2. 5. The method as defined claim 1, the breathing sounds being collected for a period of time of from about 10 seconds to about 8 hours. 6. The method as defined in claim 1, the breathing sounds being collected for a period of time of from about 10 seconds to about 20 minutes. 7. The method as defined in claim 1, the breathing sounds being collected for a period of time of from about 10 seconds to about 25 seconds. 8. The method as defined in claim 1, the breathing sounds being collected for a period of time of greater than 20 minutes. 9. The method as defined in claim 1, wherein the breathing sounds are collected for a period of time of about 25 seconds. 10. The method as defined in clai... | UNIVERSITY HEALTH NETWORK | A61B005/08 A61B005/00 A61B007/00 A61B007/04 A61B005/113 A61B005/097
US09603572 | B2 | 2017-03-28 | Analysis device with user-friendly menu controls | 2011-04-15 | An analysis device is proposed for detecting an analyte in a liquid sample, in particular for detecting glucose in a bodily fluid. The analysis device comprises at least one control element, which is configured to provide a function menu with at least two menu items. The analysis device further comprises at least one adjustable selector element, in particular a mechanically adjustable selector element, which can be adjusted by a user to at least two different selection positions. The selector element is configured to remain in the adjusted selection position after being adjusted. The control element is configured to select a menu item corresponding to the adjusted selection position. The analysis device further comprises at least one operating element. At least one parameter in the selected menu item can be influenced by the user via the operating element. | 1. An analysis device for detecting an analyte in a liquid sample, in particular for detecting glucose in a bodily fluid, comprising: at least one controller comprising one or more data processors configured to provide a function menu with at least three menu items;at least one mechanically adjustable selector element configured to be adjusted by a user to at least three different selection positions and remain in an adjusted selection position after being adjusted, wherein each selection position corresponds to at least one of the menu items for operation with a function of the analysis device; anda housing, wherein the housing and/or the selector element has at least one function marking with at least one inscription of the selector element and/or of the housing, wherein the function marking designates at least one of the menu items and/or at least a content of at least one of the menu items, wherein the inscription is designed to explain a menu control directly and independently of an electrical functionality of the analysis device,wherein the controller is configured to select a menu item corresponding to the adjusted selection position of the selector element, wherein movement of the selector element allows the user to jump directly to predefined menu items, wherein a certain menu item can be selected by a user directly via movement of the selector element, wherein the analysis device further comprises at least one operating element, wherein at least one parameter in the selected menu item can be influenced by the user via the operating element. 2. The analysis device according to claim 1, wherein the housing has a marking perceptible to the user, wherein the selector element can be adjusted in one or both of position and orientation relative to the marking. 3. The analysis device according to claim 2, wherein the operating element and the marking are at least partially combined. 4. The analysis device according to claim 1, wherein the function marking is configured to at least partially indicate parameters, which can be influenced by means of the operating element, of the menu item selected by the selection position. 5. The analysis device according to claim 1, wherein the selector element comprises at least one rotary switch and/or one slide switch. 6. The analysis device according to claim 1, wherein the housing is at least in part substantially cylindrical, wherein the selector element comprises at least one rotary ring at least partially surrounding the housing, wherein the rotary ring can be rotated relative to the rest of the housing in order to adjust the selection position. 7. The analysis device according to claim 1, wherein the analysis device comprises a rotatable lid, wherein the selector element is completely or partially integrated in the rotatable lid. 8. The analysis device according to claim 1, wherein the operating element is at least partially integrated in the selector element. 9. The analysis device according to... | Roche Diabetes Care, Inc. | G01N033/00 A61B005/00 A61B005/145 G01N033/487 A61B005/15 A61B005/157 G06F019/00 A61B005/151
US09226800 | B2 | 2016-01-05 | Navigated malleable surgical instrument | 2011-04-29 | A surgical instrument can include a body, a tracking device, and a handle. The body can include proximal and distal ends, and a flow passage extending therebetween. The body can be formed from a malleable material such that it can be bent between the proximal and distal ends from a first configuration to a second bent configuration and maintain the bent configuration. The tracking device can be positioned adjacent the distal end for tracking a distal tip of the instrument. The handle can be coupled to the proximal end of the body and can include an internal flow passage in fluid communication with the body flow passage. The tracking device can include a pair of lead wires wound around the body to the handle, where the wound wires can conform to the bent configuration of the body such that they do not strain or break during bending of the body. | 1. A surgical instrument, comprising: a body having a proximal end and a distal end, wherein the body is tubular-shaped and has a first internal flow channel extending between the proximal end and the distal end;a sleeve distal to the body and having a proximal end and a distal end, wherein the proximal end of the sleeve is adjacent to and not in contact with the distal end of the body;a tracking assembly adapted to cooperate with a navigation system to track a distal tip of the instrument, wherein the tracking assembly comprises a printed circuit board and a plurality of coils including a first coil, wherein each of the plurality of coils is wrapped around a respective one of a plurality of cores, and wherein the first coil is mounted on the sleeve;a handle coupled to the proximal end of the body, wherein the handle comprises a second internal flow channel in fluid communication with the first internal flow channel;a first pair of lead wires wound around the body from the tracking assembly to the handle;a set of wires connecting the printed circuit board to the first coil, wherein the printed circuit board connects the first pair of lead wires to the set of wires; andan insert received in the sleeve and the distal end of the body, wherein the insert is straight and tubular-shaped, wherein the insert is under at least a portion of the printed circuit board and prevents bending or flexing in a region of the printed circuit board, andwherein the insert provides rigid support for the sleeve and the distal end of the body, maintains alignment of the sleeve relative to the distal end of the body, and prevents bending of the sleeve and the distal end of the body. 2. The surgical instrument of claim 1, wherein the first pair of lead wires is helically wound around the body from the tracking assembly to the handle. 3. The surgical instrument of claim 2, wherein the first pair of lead wires are helically wound around the body with consecutive revolutions of the first pair of lead wires being axially spaced apart by 15-45 mm. 4. The surgical instrument of claim 3, further comprising a shrink fit layer covering the body, the tracking assembly, and the sleeve. 5. The surgical instrument of claim 3, wherein the first pair of lead wires are twisted together and helically wound around the body at an angle of 5-45 degrees relative to a longitudinal axis of the body. 6. The surgical instrument of claim 2, wherein the first pair of lead wires comprises a lubricous coating. 7. The surgical instrument of claim 1, wherein: the sleeve includes a depression;the depression has a longitudinal axis positioned at an acute angle relative to a longitudinal axis of the body; andthe depression is configured to receive the first coil. 8. The surgical instrument of claim 7, wherein the acute angle is 55 degrees. 9. The surgical instrument of claim 1, wherein: the sleeve includes a plurality of depressions equally spaced circumferentially around an outer surface of the sl... | MEDTRONIC XOMED, INC. | A61B005/06 A61B017/24 A61B019/00 A61B017/00 A61M001/00
US09615766 | B2 | 2017-04-11 | Impedance measurement process | 2009-11-27 | Apparatus for use in performing impedance measurements on a subject, the apparatus including a probe having a plurality of electrodes, the probe being configured to allow at least some of the electrodes to be in contact with at least part of the subject and a processing system for, determining at least one first impedance value, measured at a site using a first electrode configuration, determining at least one second impedance value, measured at the site using a second electrode configuration and determining an indicator indicative of the presence, absence or degree of an anomaly using the first and second impedance values. | 1. An apparatus for use in performing impedance measurements on a subject, the apparatus including: a) a probe having a plurality of electrodes, the probe being configured to allow at least some of the electrodes to be in contact with a site defined by cervical tissue of the subject, the probe including: i) a probe portion including the plurality of electrodes positioned at an end of the probe portion, the probe portion being shaped to conform to a shape of a vagina and cervix, said probe portion being insertable into the subject to provide for at least a portion of the electrodes to be contactable with cervical tissues; and,ii) a handle portion, the probe portion being removably attached to the handle portion allowing the probe portion to be replaced, and the handle portion being configured for allowing the at least some of the electrodes to be positioned in contact with the site; and,b) a signal generator for applying drive signals to the subject using drive electrodes;c) a sensor for determining measured signals using measurement electrodes;d) a switching device for selectively interconnecting the signal generator and the sensor to the electrodes; and,e) a processing system configured to allow impedance measurements to be performed using different electrode configurations by selectively interconnecting the signal generator and the sensor to different electrodes using the switching device, the processing system being configured to: i) determine at least one first impedance value, measured at a first contacted portion of cervical tissue using a first electrode configuration, the first electrode configuration using a first electrode and a second electrode as drive electrodes and using a third electrode and a fourth electrode as measurement electrodes;ii) determine at least one second impedance value, measured at the first contacted portion of cervical tissue using a second electrode configuration, the second electrode configuration using the first electrode and the third electrode as drive electrodes and using the second electrode and the fourth electrode as measurement electrodes;iii) determine a difference between the first and second impedance values; and,iv) determine an indicator indicative of the presence, absence or degree of an anomaly using the determined difference. 2. An apparatus according to claim 1, wherein the handle portion includes at least one of: a) at least part of the processing system;b) the signal generator;c) the sensor;d) the switching device; and,e) a capacitance cancelling circuit. 3. An apparatus according to claim 2, wherein the processing system includes a first processing system and a second processing system and wherein at least one of the first and second processing systems is provided in the handle portion. 4. An apparatus according to claim 1, wherein the apparatus includes an electrode array having a number of electrodes provided thereon, and wherein in use, selected ones of the electrodes are used as drive ... | IMPEDIMED LIMITED | A61B005/05 A61B005/053 A61B005/145 A61B005/00
US09282921 | B2 | 2016-03-15 | Measurement system for an analyte determination and a method | 2011-04-26 | A measurement system and method for operating a measurement system is disclosed for an analyte determination. The system includes an analysis unit, which is configured to determine a measured analyte value for a body fluid specimen that is applied, a fingerprint sensor, which is configured to detect fingerprint sensor signals for one or various users, and a control unit, which is connected to the analysis unit and the fingerprint sensor unit for data transmission. The control unit is configured to perform a user identification using the detected fingerprint sensor signals and after successful user identification to enable a determination of a measured analyte value with the analysis unit for an identified user. The control unit is additionally configured to analyze the detected fingerprint sensor signals and optionally additional detected fingerprint sensor signals in addition to the user identification in order to provide control signals for performing additional measurement system functions. | 1. A measurement system for analyte determination, the system comprising: an analysis unit programmed to determine an analyte measured value for a body fluid specimen applied, a fingerprint sensor unit programmed to detect first fingerprint sensor signals and second fingerprint sensor signals for one or various users, wherein the first fingerprint sensor signals are obtained from one finger and the second fingerprint sensor signals are obtained from another finger,a memory unit to store analyte measured values as well as first and second fingerprint sensor signals,display, anda control unit connected to the analysis unit and to the fingerprint sensor unit for data transmission, wherein the control unit is programmed to perform a user identification using first fingerprint sensor signals and to enable a determination of an analyte measured value on successful user identification using the analysis unit for an identified user by comparing detected first fingerprint sensor signals to first fingerprint signals stored in the memory unit and recognizing the detected first fingerprint sensor signals as one stored in the memory unit,the control unit is further programmed to perform a supplementary analysis of the first and second fingerprint sensor signals and to provide control signals for user information as a function thereof, wherein the supplementary analysis includes analysis of the detected first and second fingerprint sensor signals to determine scarring of the tissue of the finger and advise via the display a user to insert a different finger for body fluid specimen analyte measurement. 2. The measurement system according to claim 1, wherein the control unit is additionally programmed to provide, on successful user identification, analyte measured values which are determined with the help of the analysis unit for the body fluid specimen applied, assigned to the identified user for at least one of data storage and output. 3. The measurement system according to claim 1, wherein the control unit is additionally programmed to provide control signals for controlling a user menu in the supplementary analysis of the first and second fingerprint sensor signals as a function of the first and second fingerprint sensor signals and to control the user menu in accordance with the control signals. 4. The measurement system according to claim 3, wherein the control unit is additionally programmed to identify a finger of a human hand in the supplementary analysis of the first and second fingerprint sensor signals and to provide control signals assigned to this finger as a function of the finger identified. 5. The measurement system according to claim 1, further comprising an input unit programmed to receive a code key, wherein the control unit is further programmed to additionally analyze the received code key, to enable the determination of the analyte measured value and to provide the control signals for executing the supplementary analysis functions. 6.... | Roche Diabetes Care, Inc. | A61B005/117 A61B005/145
US09572497 | B2 | 2017-02-21 | Quantitative multi-spectral opto-acoustic tomography (MSOT) of tissue biomarkers | 2008-07-25 | A method of multi-spectral opto-acoustic tomography (MSOT) imaging of a target tissue including a target tissue biomarker includes illuminating the target tissue with an illumination device emitting at least one pulsed illumination pattern at several illumination wavelengths, detecting pressure signals from the target tissue biomarker with a detector device, wherein the pressure signals being produced in the target tissue are in response to the illumination, and reconstructing a quantitative tomographic image of a distribution of the target tissue biomarker in the target tissue, wherein the pressure signals are analyzed using a photon propagation model which depends on an illuminating light fluence in the target tissue and on the illumination wavelengths, at least one spectral processing scheme, and an inversion scheme providing the tomographic image. | 1. A method of multi-spectral opto-acoustic tomography (MSOT) imaging of a target tissue including at least one target tissue biomarker, the method comprising: illuminating the target tissue using several different illumination wavelengths;detecting pressure signals from the at least one target tissue biomarker with a detector, wherein the pressure signals are produced in the target tissue in response to said illuminating the target tissue; andreconstructing a quantitative tomographic image of a spatial distribution of a concentration of the at least one target tissue biomarker in the target tissue, said reconstructing of the quantitative tomographic image comprising: applying an inversion scheme to the pressure signals to provide a reconstructed optoacoustic image ψk(λ) at each of the different illumination wavelengths;separating contributions of a light fluence Uk(λ) and an absorption coefficient μk(λ) to the reconstructed image ψk(λ) at each of the illumination wavelengths using a blind source separation method, whereby the absorption coefficient μk(λ) is obtained at each of the illumination wavelengths; andusing at least one spectral processing scheme to resolve the at least one target tissue biomarker, wherein the spectral processing scheme processes, on a pixel-by-pixel basis, the absorption coefficient μk(λ) obtained at each of the illumination wavelengths to resolve the spatial distribution of the concentration of the at least one target tissue biomarker. 2. The imaging method according to claim 1, wherein said illuminating the target tissue comprises providing an illumination pattern that includes at least two spectrally distinct wavelength ranges in a time-shared fashion. 3. The imaging method according to claim 1, wherein said reconstructing of the quantitative tomographic image comprises analyzing one or more of the pressure signals or the reconstructed optoacoustic images ψk(λ) via a photon propagation model that is calculated using at least one of the following: a solution of a photon transport equation, adapted to a geometry of illumination of the target tissue;an empiric model of photon transport in the target tissue;a model incorporating incident photon distribution and/or the illumination pattern; and/orthe detected pressure signals and/or opto-acoustic images produced at any reconstruction stage. 4. The imaging method according to claim 1, wherein the inversion scheme combines a photon propagation model and an acoustic propagation model in a tomographic reconstruction to yield the quantitative tomographic image. 5. The imaging method according to claim 4, wherein the inversion scheme combines the photon propagation model and the acoustic propagation model in an iterative fashion. 6. The imaging method according to claim 1, wherein the spectral processing scheme includes at least one of the following: integration thereof into the inversion scheme;a processing step on the collected data; anda processing step on the reconstru... | Helmholtz Zentrum Munchen Deutsches Forschungszentrum fur Gesundheit und Umwelt (GMBH) | A61B008/00 A61B005/00
US09232008 | B2 | 2016-01-05 | Navigation data sharing system and navigation instrument | 2011-06-24 | A navigation system includes two or more navigation instruments connected with a network, and two or more sensors connected with the network and for detecting information to be used by the navigation instruments. The navigation instrument includes a switch control module for switching between a state in which the navigation instrument functions as a mother unit and as a child unit, a delivery module for transmitting through the network, when one of the navigation instruments functions as the mother unit, representative sensor selection related information to another navigation instrument that functions, the representative sensor selection related information being information about which sensor is to be used among the two or more sensors, and a representative sensor selecting module for selecting the sensor to be used based on the representative sensor selection related information received from the navigation instrument that functions as the mother unit. | 1. A navigation data sharing system, comprising: two or more navigation instruments connected with a network of a navigation system; andtwo or more sensors connected with the network and configured to detect information to be used by the navigation instruments;each of the navigation instruments comprising: a switch control module configured to switch between a state in which the navigation instrument functions as a mother unit and a state in which the navigation instrument functions as a child unit;a delivery module configured to transmit through the network, when one of the navigation instruments functions as the mother unit, representative sensor selection related information to another one of the navigation instruments that functions as the child unit, the representative sensor selection related information being a configurable priority which is set in advance to each sensor information and including information about which sensor is to be used as a representative sensor by the mother unit from among the two or more sensors of a sensor group, each of the sensors of the sensor group being configured to detect the same physical property, and only one of the navigation instruments functioning as the mother unit at any given time; anda representative sensor selecting module configured to select, when one of the navigation instruments functions as the child unit, the representative sensor from which the child unit is to receive data representative of the physical property, based on the representative sensor selection related information received from the navigation instrument that functions as the mother unit, such that the child unit and the mother unit receive the data from the representative sensor. 2. The navigation data sharing system of claim 1, wherein the navigation instrument uses an algorithm as the representative sensor selection related information to select the sensor to be used. 3. The navigation data sharing system of claim 1, wherein the navigation instrument uses information that specifies the sensor to be used, as the representative sensor selection related information. 4. The navigation data sharing system of claim 1, wherein the delivery module provided to the navigation instrument that functions as the mother unit transmits the representative sensor selection related information to the navigation instrument that functions as the child unit when the representative sensor selection related information is updated. 5. The navigation data sharing system of claim 1, further comprising a navigation data converting device, the navigation data converting device including: a first access module connected with the network;a second access module connected with the network, the second access module being configured to connect with a device otherwise incapable of communicating with the network and receiving data from the device such that the received data may be transmitted through the network; andthe representative sensor selecting modu... | FURUNO ELECTRIC COMPANY LIMITED | G06F015/16 G08G001/123 G06F007/00 H04L029/08 G08G003/00 G01C021/00
US20110313326 | A1 | 2011-12-22 | Apparatus and Method for Testing Muscular Power Capacity | 2009-11-09 | Apparatus for use when assessing muscular strength and body posture in a body core, wherein at least a portion of the apparatus is arranged to be attached to a body; the apparatus is arranged to be substantially fixedly positioned relative to two anatomical landmarks; the apparatus is provided with at least one of a sensor and a signal transmitter for measuring an angle between a line through the two anatomical landmarks and a reference line which is independent of the body; and the apparatus is connected to an angle indicator. | 1. Apparatus for use when assessing muscular strength and body posture in a body core, wherein at least a portion of the apparatus is arranged to be attached to a body;the apparatus is arranged to be substantially fixedly positioned relative to two anatomical landmarks;the apparatus is provided with at least one of a sensor and a signal transmitter for measuring an angle between a line through the two anatomical landmarks and a reference line which is independent of the body; andthe apparatus is connected to an angle indicator. 2. The apparatus in accordance with claim 1, wherein said sensor or signal transmitter is constituted by one of an inclinometer and an accelerometer. 3. The apparatus in accordance with claim 1, wherein said signal transmitter is constituted by a light-emitting device. 4. The apparatus in accordance with claim 1, wherein said sensor is formed at least by a first sensor and a second sensor. 5. The apparatus in accordance with claim 4, wherein the second sensor is constituted by one accelerometer or several accelerometers. 6. The apparatus in accordance with claim 1, wherein said angle indicator is constituted by at least a first indicator and a second indicator. 7. The apparatus in accordance with claim 1, wherein said sensor and said indicator is constituted by a bent vial. 8. The apparatus in accordance with claim 1, wherein the apparatus is provided with at least one movable adjusting element arranged to bring the apparatus into contact with at least one of said two anatomical landmarks. 9. The apparatus in accordance with claim 1, wherein said reference line is defined by the local gravity. 10. A method of providing a measured value when measuring the muscle power of a muscle area in a body by the use of an apparatus in accordance with claim 1, wherein the method comprises the steps of: attaching the apparatus to the body; andreading at least one first indicator indicating an angle between a line through two anatomical landmarks and a reference line which is independent of the body. 11. The method in accordance with claim 10, wherein the angle reading is compared with at least one reference value provided. 12. The method in accordance with claim 10, comprising reading a second indicator indicating acceleration relative to a reference point. 13. Use of an apparatus in accordance with claim 1 to measure the muscular strength of a body core, or to give a test person feedback on whether a muscle-training exercise is being performed correctly. 14. The use of an apparatus in accordance with claim 1 to document the muscular strength of a body core. | - | A61B005/22 A61B005/11
US20110301492 | A1 | 2011-12-08 | MULTI-CHANNEL IMPEDANCE CARDIOGRAPHY AND METHOD OF MULTI-CHANNEL IMPEDANCE CARDIOGRAPHY | 2011-08-12 | Multi-channel impedance cardiograph comprises a sine generator, a multiplexer, a high-pass filter, an amplifier, an analogue-code converter and a microcontroller. A compensation circuit reduces the required order of the analogue-code converter. The compensation circuit comprises a second sine signal generator, an adder, a comparator for comparing its input signal with a reference signal, and a counter. Both sine signal generators are synchronised and the signal from the body is compensated by the signal of the second sine signal to normalize the input signal of the analogue-code converter. The first sine signal generator and the counter are started simultaneously. The counter stops when the comparator's output reverses polarity. The phase shift between the signals of first and second sine signal generators is calculated from the counter content. The amplitude of the compensation signal generator is adjusted so that the output code of the analogue code converter is within working range. | 1. A multi-channel impedance cardiograph, comprising: a first sine generator, wherein an output of the first sine generator is connectable to a pair of current electrodes attachable to a patient's body;a multiplexer having a plurality of inputs, wherein each input of the multiplexer is connectable to a one of plurality of voltage electrodes attachable to different segments of the patient's body and an output of the multiplexer is connected to an input of the adder where the alternating component of impedance is subtracted from the whole impedance;an analogue-code converter for transforming an analog signal to digital signal code;a microcontroller, which is programmed to control the operation of the multiplexer so that the inputs of the multiplexer are successively connected to the output of the multiplexer, and to control of subtraction of the alternating component of impedance from the whole impedance; anda compensation circuit, connected between the output of the multiplexer and the input of the analogue-code converter, wherein the compensation circuit comprises a second sine signal generator, an adder, a comparator and a counter, wherein a second input of the adder and an input of the comparator are connected to the output of the multiplexer, wherein the microcontroller is programmed to start the first sine signal generator and the counter simultaneously and to stop the counter when the output of the comparator has reversed its polarity, and a phase shift between the the first sine signal generator and multiplexer output is determined by the counter content, wherein a phase of the second sine signal generator is corrected according to obtained phase shift and an amplitude is corrected iteratively until the output code of the analogue-code converter has changed from an overflow code to a code within a working range, and alternating component of the impedance is fed from the output of the adder through an amplifier to the analogue-code converter. 2. A device according to claim 1, wherein a phase shift and the amplitude compensation codes corresponding to alternating current signals obtained from each pair of voltage electrodes are saved in a memory of the microcontroller. 3. A device according to claim 2, wherein the microcontroller is programmed to commutate the multiplexer with a measuring frequency and to change the amplitude and phase of the second sine generator according to the counter reading and pre-determined algorithm and the obtained amplitudes of sine packages have been measured with the fast-acting analogue-code converter and saved in the memory of the microcontroller. 4. A device according to claim 3, wherein the output of the microcontroller is connected to a computer over a cable or a wireless connection and the microcontroller is adapted for data saving, processing, presenting and reporting of results. 5. A device according to claim 4, wherein the microcontroller is programmed to calculate the channel basal impedance Z0 on t... | JR MEDICAL OU | A61B005/053
US20110301426 | A1 | 2011-12-08 | Method and device for conditioning display of physiological parameter estimates on conformance with expectations | 2010-06-04 | Method and device for continual physiological monitoring in which the display of physiological parameter estimates is conditioned on conformance of the estimates with expectations. Current estimates of physiological parameters are compared with expectations for the current estimates determined using prior estimates of the physiological parameters. Nonconformance with expectations can result in display of information indicating present unavailability of an estimate for the physiological parameter. The method and device are adaptable for use with various types of monitored physiological parameters and various expectation metrics. | 1. A method for continual physiological monitoring, comprising: acquiring by a physiological monitoring device a physiological signal;calculating by the device a current estimate of a physiological parameter from the physiological signal;evaluating by the device conformance of the current estimate with expectations for the current estimate determined by the device using one or more prior estimates of the physiological parameter calculated by the device from the physiological signal; anddisplaying by the device information regarding the current estimate determined by the device based at least in part on the evaluation. 2. The method of claim 1, wherein conformance of the current estimate with the expectations is determined based at least in part on whether the current estimate falls within a confidence interval for the current estimate. 3. The method of claim 2, wherein the confidence interval is a range whose midpoint is the most recent prior estimate. 4. The method of claim 2, wherein the confidence interval is a range whose midpoint is the second most recent prior estimate. 5. The method of claim 4, further comprising recalculating by the device the most recent prior estimate as an average of the current estimate and the second most recent prior estimate. 6. The method of claim 1, wherein conformance of the current estimate with the expectations is determined based at least in part on whether the current estimate is higher than the most recent prior estimate and whether the most recent prior estimate is higher than the second most recent prior estimate. 7. The method of claim 1, wherein conformance of the current estimate with the expectations is determined based at least in part on whether the current estimate is lower than the most recent prior estimate and the most recent prior estimate is lower than the second most recent prior estimate. 8. The method of claim 1, wherein the displaying step comprises contemporaneously displaying by the device the current estimate and the most recent prior estimate. 9. The method of claim 1, wherein the displaying step comprises contemporaneously displaying by the device the most recent prior estimate and a trend arrow. 10. The method of claim 1, wherein the displaying step comprises displaying by the device an indication that the most recent prior estimate and the current estimate are presently unavailable. 11. A physiological monitoring device, comprising: a physiological data capture system;a physiological data acquisition system communicatively coupled with the capture system;a physiological data processing system communicatively coupled with the acquisition system; anda physiological data output interface communicatively coupled with the processing system, wherein the processing system receives a physiological signal from the capture system via the acquisition system, calculates a current estimate of a physiological parameter from the physiological signal, evaluates conformance of the current ... | - | A61B005/00
US20110319769 | A1 | 2011-12-29 | ISCHEMIC STATUS MONITORING | 2009-03-13 | An ischemia monitoring system has detectors for detecting the onset of an ischemic event of a tissue in subject, the end of the ischemic event and the end of a following recovery from the ischemic event, respectively. A time processor determines the duration of the ischemic event and the recovery period based on the detected onset and end times. A status processor co-processes the two determined time durations for the purpose of monitoring the ischemic status of the subject and detecting any deterioration in ischemic status for the latest ischemic event as compared to previous ischemic events that have occurred in the subject's tissue. | 1. An ischemia monitoring system comprising: an ischemia onset detector that detects an onset of an ischemic event of a tissue of a subject;an ischemia end detector that detects an end of said ischemic event;a recovery end detector that detects an end of a recovery from said ischemic event;a time processor configured to determine an ischemic time interval of said ischemic event based on said onset of said ischemic event detected by said ischemia onset detector and said end of said ischemic event detected by said ischemia end detector and to determine a recovery time interval of said recovery based on said end of said ischemic event detected by said ischemia end detector and said end of said recovery detected by said recovery end detector;a memory controller that stores said ischemic time interval and said recovery time interval determined by said time processor or a parameter derivable from said ischemic time interval and said recovery time interval in a connected memory; anda status processor configured to determine an ischemic status of said subject based on said ischemic time interval and said recovery time interval determined by said time processor. 2. The system according to claim 1, wherein said status processor is configured to detect a change in ischemic status of said subject based on said ischemic time interval and said recovery time interval determined by said time processor. 3. The system according to claim 1, wherein said ischemia onset detector detects onset of N−1 further ischemic events of said tissue (10), said ischemia end detector detecting the respective ends of said N−1 further ischemic events and said recovery end detector detects end of recovery from said N−1 further ischemic events, where N≧2, said system further comprising a distribution calculator configured to calculate a statistical distribution of said N pairs of ischemic time intervals and recovery time intervals, and wherein said status processor is configured to determine said ischemic status of said subject based on a comparison of said statistical distribution calculated by said distribution calculator with a reference statistical distribution. 4. The system according to claim 1, further comprising: a curve provider that provides multiple ischemia severity curves of recovery time intervals versus ischemic time intervals, said multiple ischemia severity curves having different recovery time intervals for each ischemic time interval; anda curve identifier configured to identify an ischemia severity curve among said multiple ischemia severity curves provided by said curve provider based on said ischemic time interval and said recovery time interval determined by said time processor, and wherein said status processor is configured to determine said ischemic status of said subject based on an ischemia severity classification assigned to said ischemia severity curve identified by said curve identifier. 5. The system according to claim 1, further comprising an activ... | ST. Jude Medical AB | A61N001/365 A61B005/026
US08055048 | B2 | 2011-11-08 | Method for generation of temporally high-resolution MR exposures | 2008-02-26 | In a method for generation of MR exposures in an MR system, a number of under-sampled MR raw data sets are acquired with non-constant density in k-space. A density compensation is implemented dependent on the geometry of the structure to be depicted. The under-sampled MR raw data sets are translated into a Cartesian coordinate system. Fourier transformation of the translated raw data sets in classical three-dimensional space ensues to generate under-sampled MR images. An averaged MR image is generated on the basis of a number of the under-sampled MR raw data sets. The MR exposures are produced by multiplication of the under-sampled MR images with the averaged MR image. | 1. A method for generating magnetic resonance exposures comprising the steps of: from a subject containing a structure to be depicted in a magnetic resonance image, said structure having a geometry associated therewith, acquiring a plurality of under-sampled magnetic resonance raw data sets with a non-constant density in k-space;compensating the respective magnetic resonance raw data sets with respect to said non-constant density, dependent on the geometry of the structure to be depicted, thereby obtaining a plurality of density-compensated, under-sampled magnetic resonance raw data sets;translating the density-compensated, under-sampled magnetic resonance raw data sets into a Cartesian coordinate system, thereby obtaining translated magnetic resonance raw data sets;Fourier transforming the translated magnetic resonance raw data sets to obtain under-sampled magnetic resonance images in three-dimensional space;generating an averaged magnetic resonance image as an average of a plurality of the under-sampled magnetic resonance raw data sets; andgenerating a magnetic resonance exposure of the subject, depicting said structure, by multiplying the under-sampled magnetic resonance images with the averaged magnetic resonance image. 2. A method as claimed in claim 1 comprising acquiring said magnetic resonance raw data sets in k-space in radial projections. 3. A method as claimed in claim 2 comprising employing different radial projections in k-space respectively for different ones of said under-sampled magnetic resonance raw data sets. 4. A method as claimed in claim 1 comprising compensating said density before translating the magnetic resonance raw data sets into the Cartesian coordinate system. 5. A method as claimed in claim 1 comprising executing both compensation of said density and translation into a Cartesian coordinate system in k-space. 6. A method as claimed in claim 1 wherein multiplication of said under-sampled MR images with said averaged MR image produces a multiplication product, and non-linearly scaling said multiplication product. 7. A method as claimed in claim 1 comprising compensating said density using a density compensation function having a slope that changes dependent on the structure to be depicted. 8. A method as claimed in claim 7 wherein said structure to be depicted comprises vessels to be depicted in an angiography exposure, and comprising selecting said density compensation function dependent on a spatial distance of the vessels from each other. 9. A method as claimed in claim 7 comprising selecting said density compensation function to be inversely proportional to a density of the sampling in k-space. 10. A method as claimed in claim 9 comprising acquiring said magnetic resonance raw data sets in k-space in respective different radial projections each exhibiting a radial distance, and selecting said density compensation function to be inversely proportional to the density of sampling in k-space up to a predetermi... | Siemens Aktiengesellschaft | A61B005/055 G06K009/60
US08073535 | B2 | 2011-12-06 | Radiant energy derived temperature(s) | 2006-07-19 | One aspect relates to adjusting a positional state of an individual to a physiological aspect of the individual at least partially in response to detecting a radiant kinetic energy from the individual. Another aspect relates to indicating to configure an individual at least partially in response to a determining at least one physiologically-indicating body temperature of the individual derived at least partially based on a detecting a radiant kinetic energy from the individual. | 1. A method, comprising: adjusting a positional state of an individual based at least in part on an electronic output of an indication related to the adjusting the positional state of the individual, the electronic output generated at least in part in response to electronically detecting a physiological aspect other than the positional state of the individual. 2. The method of claim 1, wherein the adjusting a positional state of an individual based at least in part on an electronic output of an indication related to the adjusting the positional state of the individual, the electronic output generated at least in part in response to electronically detecting a physiological aspect other than the positional state of the individual further comprises: notifying the individual according to the one or more physiological aspects other than solely the positional state of the individual at least partially in response to detecting radiant energy from the individual. 3. The method of claim 1, wherein the adjusting a positional state of an individual based at least in part on an electronic output of an indication related to the adjusting the positional state of the individual, the electronic output generated at least in part in response to electronically detecting a physiological aspect other than the positional state of the individual further comprises: treating health related aspects of the individual at least partially in response to detecting radiant energy from the individual. 4. The method of claim 1, wherein the adjusting a positional state of an individual based at least in part on an electronic output of an indication related to the adjusting the positional state of the individual, the electronic output generated at least in part in response to electronically detecting a physiological aspect other than the positional state of the individual further comprises: adjusting the positional state of the individual according to the one or more physiological aspects other than solely the positional state of the individual at least partially in response to detecting radiant energy from the individual at least partially using a radiant energy imager. 5. The method of claim 1, wherein the adjusting a positional state of an individual based at least in part on an electronic output of an indication related to the adjusting the positional state of the individual, the electronic output generated at least in part in response to electronically detecting a physiological aspect other than the positional state of the individual further comprises: adjusting the positional state of the individual according to the one or more physiological aspects other than solely the positional state of an immobile individual at least partially in response to detecting radiant energy from the immobile individual. 6. The method of claim 1, wherein the adjusting a positional state of an individual based at least in part on an electronic output of an indication related to the adjusting ... | Invention Science Fund 1 | A61B005/00 A61B005/103 A61B005/117 G08B023/00 G08B017/12
US08078248 | B2 | 2011-12-13 | Digital logic module of oximeter sensor probe | 2007-06-26 | A digital logic module of oximeter sensor probe includes a detection probe, an operation circuit, and an integrated circuit. This digital logic module of oximeter sensor probe is provided with the light source driving function and the light source capturing function for reducing loading of the microprocessor, so that a cheaper microprocessor can be used in the oximeter sensor for reducing the development cost of the oximeter. | 1. A digital logic module of oximeter sensor probe connected to an external microprocessor for receiving a control signal, a first light source pulse width modulation signal, a second light source pulse width modulation signal, and a timing output signal from the microprocessor for analysis to obtain a value of blood oxygenation level, the digital logic module of oximeter sensor probe comprising: a detection probe including a light emitting unit and a light sensitive element, the light emitting unit having a first wavelength light source and a second wavelength light source, the light sensitive element capturing lights generated by the first wavelength light source and the second wavelength light source for being transformed into a first electrical signal and a second electrical signal respectively;an operation circuit electrically connected to the light sensitive element of the detection probe for receiving the first electrical signal and the second electrical signal to perform amplifying, demodulating, filtering, and analog-to-digital converting so as to generate a first digital signal and a second digital signal for being transmitted to the microprocessor; andan integrated circuit including a light source driving unit and a light source capturing unit, the light source driving unit electrically connecting to the microprocessor and the first wavelength light source and the second wavelength light source of the light emitting unit, respectively, the light source capturing unit electrically connecting to the microprocessor and the operation circuit, respectively;wherein the microprocessor is configured to output the control signal, the first light source pulse width modulation signal, the second light source pulse width modulation signal, and the timing output signal for driving the light source driving unit and the light source capturing unit to output a data signal to the microprocessor in a first mode, and, to output a first light source driving signal and a second light source driving signal to the first wavelength light source and the second wavelength light source respectively for controlling light emitting cycle, and a first light source capturing signal and a second light source capturing signal to the operation circuit for periodically capturing the first electrical signal and the second electrical signal in a second mode. 2. The digital logic module of oximeter sensor probe as claimed in claim 1, wherein the timing output signal is a reference signal for the first light source driving signal, the second light source driving signal, the first light source capturing signal and the second light source capturing signal. 3. The digital logic module of oximeter sensor probe as claimed in claim 1, further comprising a light emitting control circuit having a dual light source switching circuit, wherein the dual light source switching circuit electrically connects to the integrated circuit, and the first wavelength light source and the second ... | Tatung Company | A61B005/1455
US20110319724 | A1 | 2011-12-29 | METHODS AND SYSTEMS FOR NON-INVASIVE, INTERNAL HEMORRHAGE DETECTION | 2007-10-30 | Methods and systems for detecting internal hemorrhaging in a person are provided. In an exemplary embodiment, one method includes the steps of measuring physiological conditions associated with the person and processing the measured physiological conditions using a probabilistic network to determine if the person has internal hemorrhaging. The method also includes the steps of determining the severity of any internal hemorrhaging by determining the amount of blood lost by the person and classifying this loss as non-specific, mild, moderate, and severe. The physiological measurements include an electrocardiogram, a photoplethysmogram, and oxygen saturation, respiratory, skin temperature, and blood pressure measurements. The probabilistic network included with one system determines whether there is internal hemorrhaging based on a number of factors including a physiological model, medical personnel inputs, transfer function, statistical, and spectral information, short and long term trends, and previous hemorrhage decisions. | 1. A method for non-invasively detecting internal hemorrhaging in a person, comprising the steps of: measuring a plurality of physiological conditions associated with a person to generate a plurality of physiological measurements; andprocessing the plurality of physiological measurements using a real-time decision algorithm to determine if the person has internal hemorrhaging and, if so, internal hemorrhaging severity. 2. The method of claim 1, wherein the plurality of physiological measurements includes an electrocardiogram, a photoplethysmogram, an oxygen saturation measurement, a respiratory measurement, a skin temperature measurement, a blood pressure measurement, and a Glasgow coma score measurement. 3. The method of claim 1, wherein the step of determining internal hemorrhaging severity includes the step of determining how much blood has been lost by the person. 4. The method of claim 3, wherein the real-time decision algorithm classifies blood loss by the person as non-specific blood loss, mild blood loss, moderate blood loss, or severe blood loss. 5. The method of claim 1, wherein: the processing step includes a pre-processing step and a feature extraction step;the pre-processing step includes the step of filtering the plurality of physiological measurements to generate a plurality of filtered physiological measurements; andthe feature extraction step includes the step of extracting statistical, spectral, and temporal features from the plurality of filtered physiological measurements. 6. The method of claim 5, wherein the step of filtering the plurality of physiological measurements includes the step of filtering the plurality of physiological measurements using Fourier and wavelet filtering. 7. The method of claim 1, wherein: the processing step includes a feature extraction step;the feature extraction step includes the step of extracting statistical features, frequency features, trend features, transfer function features, non-linear features, and physiological features; andthe real-time decision algorithm processes the statistical, frequency, trend, transfer function, non-linear, and physiological features. 8. The method of claim 1, wherein the processing step includes the step of calculating correlations between the plurality of physiological measurements. 9. A system for detecting and estimating internal hemorrhaging severity in a person, comprising: a plurality of physiological sensors for measuring physiological conditions associated with a person; anda real-time probabilistic network connected to the plurality of physiological sensors for detecting if the person has internal hemorrhaging and estimating internal hemorrhaging severity based on the measured physiological conditions associated with the person. 10. The system of claim 9, wherein the plurality of physiological sensors includes an electrocardiogram, a photoplethysmogram, an oxygen saturation sensor, a respiratory sensor, a skin temperature sensor, and a blood pre... | - | A61B005/00
US08911368 | B2 | 2014-12-16 | Device, system and method for detection of bleeding | 2010-01-31 | A device, system and method for detecting bile and blood are provided. The device may comprise a housing having a gap through which in-vivo fluids may flow, illumination sources on one side of the gap, a light detector which is facing the illumination sources and is positioned on the opposite side of the gap for detecting light which passes through the in-vivo fluids, and a transmitter to transmit the detected signals generated according to the detected light. The system may further comprise a receiver to receive the detected signals transmitted by the transmitter, and a processor. The method may comprise comparing the detected signals with a predetermined threshold calculated from the transmission spectra of bile and of blood and determining the presence and/or concentration of bile and blood in-vivo. | 1. An in-vivo sensing system for detecting blood comprising: an in-vivo sensing device comprising: a housing having a capsule portion and having a first portion and a second portion protruding from, and integrally formed with, said capsule portion,said first and second portions defining therebetween a gap that is external to said capsule portion of said housing and is configured to allow in-vivo fluids to flow freely through the gap, wherein said first portion and said second portion are on opposing sides of the gap;said first portion enclosing an illumination source configured to emit light at a narrow band illumination wavelength into the gap and illuminate the in-vivo fluids flowing therethrough;said second portion enclosing a light detector positioned on an opposing side of the gap from, and facing across the gap towards, the illumination source, and configured for detecting light that passed from the illumination source, across the gap and through the in-vivo fluids flowing therein;a transmitter for transmitting signals detected by the light detector;a receiver for receiving the detected signals; anda processing unit for comparing the detected signals to a predetermined threshold thereby determining the presence of bile and blood in-vivo. 2. The system according to claim 1 further comprising: an illumination source for illuminating broad band illumination; andan imager for acquiring images in-vivo, wherein said broad band illumination source and said imager are positioned on one end of the device opposite the end comprising the illumination source, the gap and the detector. 3. The system according to claim 1, comprising at least two illumination sources, wherein said illumination sources operate in an alternating mode with different pulse duration. 4. The system according to claim 1, wherein said system comprises light detectors at a number corresponding to the number of illumination sources, wherein each light detector detects light from a corresponding illumination source that faces it. 5. The system according to claim 4, wherein illumination from the illumination sources passes through a collimator before passing through the in-vivo fluids, such that each light detector detects light only from its corresponding illumination source that faces it. 6. The system according to claim 4, wherein each light detector comprises a filter to allow passage of light at a specific wavelength illuminated from its corresponding illumination source. 7. The system according to claim 6, wherein said filters are selected from a group consisting of narrow band filters, interference filters and diffractive optical element filters. 8. The system according to claim 1, wherein said in-vivo device is a swallowable capsule. 9. The system according to claim 1, wherein said gap is divided into more than one cell, wherein each of the more than one cell comprises said illumination sources; andwherein each of the cells is coated with a different enteric-coating t... | Given Imaging, Ltd. | A61B005/05 A61B005/07 A61B005/00 A61B005/02 A61B005/145 A61B005/1459
US08073544 | B2 | 2011-12-06 | Neurostimulator involving stimulation strategies and process for using it | 2005-05-31 | This is a neurostimulator that is configured to treat epilepsy and other neurological disorders using certain stimulation strategies, particularly changing various pulse parameters, during the imposition of a burst of those pulses. The invention includes the processes embodying those stimulation strategies. | 1. A method for treating an abnormal neurological condition comprising: defining a plurality of bursts of electrical stimulation to treat the abnormal neurological condition, each burst of the plurality of bursts comprises a determined number of electrical pulses, the plurality of bursts and the determined number of electrical pulses being characterizable by a plurality of burst parameters;applying the plurality of bursts of electrical stimulation to brain tissue;varying at least one of the burst parameters during at least a portion of the time the plurality of bursts of electrical stimulation is applied to vary the bursts so that the burst parameters of at least one burst of the plurality of bursts are different from the burst parameters of at least one other burst; anddetecting electrical activity of the brain tissue, wherein the detected electrical activity is characterized by at least one detected parameter; andselecting the at least one burst parameter to vary based on the at least one detected parameter. 2. The method of claim 1 wherein the burst parameters include the interval between the pulses within the at least one burst, the amplitude of the individual pulses within the plurality of bursts, the width of the individual pulses within the plurality of bursts, and the presence or absence of a hyperpolarizing pre-pulse at the start of the plurality of bursts. 3. The method of claim 1 wherein one of the burst parameters varied during at least a portion of the time the plurality of bursts of stimulation are applied is varied randomly, pseudo-randomly, or in a fractal manner. 4. The method of claim 1 wherein one of the burst parameters is the amplitude of the individual pulses within the plurality of bursts, and the amplitude is varied systematically so that the amplitude increases or decrease from the beginning to the end of the burst. 5. The method of claim 1 wherein a plurality of bursts of electrical stimulation are defined, a plurality of bursts of electrical stimulation are applied to the brain tissue, one of the burst parameters is the existence or absence of a hyperpolarizing pre-pulse at the start of the plurality of bursts, and the existence or absence of a hyperpolarizing pre-pulse is varied so that sometimes it is included in a burst when the burst is applied and sometimes it is not included in a burst when the burst is applied. | NeuroPace, Inc. | A61N001/00 A61B005/05
US08577477 | B2 | 2013-11-05 | Endotracheal tube with a selectively positional electrode | 2010-06-11 | An endotracheal tube usable for intraopertive monitoring of the laryngeal nerve. The endotracheal tube includes at least one electrical contact that is movable along and about an exterior sidewall of the endotracheal tube and connected to the exterior sidewall by a connector when the electrode is placed in a position to optimize the conductivity between the nerve being monitored and the electrical contact. The electrical contact may be connected using a locking tube, tape, adhesive, etc. | 1. A method for inserting an elongated, flexible tube in a trachea of a patient and selectively placing an electrode initially detached from the elongated, flexible tube to facilitate monitoring at least one nerve during a surgical procedure, the method comprising: inserting an elongated, flexible tube in a trachea of a patient, the elongated, flexible tube having at least one interior sidewall and at least one exterior sidewall;positioning an electrical contact detached from the elongated, flexible tube from a position external to the patient to an initial position internal to the patient and along the at least one exterior sidewall subsequent to inserting the elongated, flexible tube;measuring the conductivity between the electrical contact and the at least one nerve to be monitored;determining whether the position of the electrical contact optimizes the conductivity between the electrode and the at least one nerve to be monitored;independently moving the electrical contact detached from the elongated, flexible tube with respect to the at least one exterior sidewall of the elongated, flexible tube if it is determined that the conductivity is not optimized and repeating until the position of the electrical contact is optimized; andsecuring the electrical contact to the elongated, flexible tube in a final position when it is determined that the position of the electrical contact is optimized. 2. The method of claim 1 wherein the step of moving the electrical contact comprises moving the electrical contact along a length of the elongated, flexible tube parallel with a longitudinal axis of the elongated, flexible tube. 3. The method of claim 1 wherein the step of moving the electrical contact comprises moving the electrical contact rotationally along the at least one exterior sidewall of the elongated, flexible tube about a longitudinal axis of the elongated, flexible tube. 4. The method of claim 1 further comprising the step of: marking the final position on the at least one exterior sidewall of the elongated, flexible tube;removing the elongated, flexible tube from the trachea of the patient;fixing the electrical contact to the marked final position external to the patient; andinserting the elongated, flexible tube and fixed electrical contact into the trachea of the patient. 5. The method of claim 1 further comprising the steps of: stimulating the at least one nerve to be monitored by the electrical contact;detecting the electrical impulse using the at least one electrical contact; anddetermining the final position to optimize the conductivity between the electrical contact and the at least one nerve to be monitored when the detected electrical impulse exceeds a predetermined threshold. 6. The method of claim 1 wherein the step of securing the electrical contact comprises using an adhesive to secure the electrical contact to the at least one exterior sidewall of the elongated, flexible tube. 7. The method of claim 1 wherein the step of sec... | ProNerve, LLC | A61N001/00 A61B005/04 A61B018/04
US08401625 | B2 | 2013-03-19 | Multi-electrode mapping system | 2011-07-19 | In some aspects, a method includes measuring unipolar signals at one or more electrodes in response to electrical activity in a heart cavity. The method also includes determining, based at least in part on Laplace's equation, bipolar physiological information at multiple locations of an surface based on the measured unipolar signals and positions of the one or more electrodes with respect to the surface. | 1. A method comprising: inserting a catheter into a heart cavity, the catheter comprising a first electrode;positioning a second electrode in a stable location relative to the heart, the location being outside of the heart cavity and located at a distance from the heart cavity;for multiple different catheter positions in the heart cavity, measuring the unipolar signals by measuring a potential between the first electrode located in the heart cavity and the second electrode located outside the heart cavity;generating bipolar information based on three or more of the unipolar signal measurements; anddisplaying an electro-anatomical map of at least a portion of the heart, the electro-anatomical map including at least some of the bipolar information. 2. The method of claim 1, wherein the unipolar measurements comprise unipolar potential signals. 3. The method of claim 1, the bipolar information comprises current information. 4. The method of claim 1, wherein the bipolar information comprises current density information. 5. The method of claim 4, wherein the current density information comprises a normal component of the current density. 6. The method of claim 4, wherein the current density information comprises a magnitude of a current density vector. 7. The method of claim 4, wherein the current density information comprises a magnitude of a tangential component of the current density. 8. The method of claim 2, wherein the second electrode is located at a distance from the heart cavity such that the electrode is not affected by local tissue activation in a heart cavity. 9. The method of claim 2, wherein measuring the unipolar signals comprises measuring the unipolar signals in response to electrical activity in a heart cavity. 10. The method of claim 2, wherein generating a bipolar measurement based on three or more unipolar measurements comprises determining bipolar information at multiple locations of a surface based on the unipolar signals and positions of one or more electrodes used to measure the unipolar signals with respect to the surface. 11. The method of claim 2, wherein generating the bipolar information comprises applying a transformation function to the unipolar signals. 12. The method of claim 11, wherein applying the transformation function comprises solving directly for current. 13. The method of claim 1, wherein generating the bipolar information comprises solving simultaneously for current and potential. 14. A system comprising: a processing unit configured to:receive unipolar measurements, the unipolar measurements comprising potentials measured between a first electrode located in a heart cavity and a second electrode located outside the heart cavity; andgenerate bipolar information based on three or more of the unipolar measurements; anda display unit configured to:display an electro-anatomical map of at least a portion of a heart, the electro-anatomical map including at least some of the bipolar information. 15. A... | Rhythmia Medical, Inc. | A61B005/02 A61B005/04 A61N001/39 A61N001/00
US08052707 | B2 | 2011-11-08 | Patient's skin puncturing device | 2008-04-18 | A patient's skin puncturing device, particularly for collecting a blood sample for diagnostic purposes, including a housing, a lancet slidably positioned inside the housing and having a body with a sheathed puncturing needle seated therein, and a push button positioned at the one end of the housing. Between a face end of the push button and the lancet body a drive spring is placed, and between the other end of the housing, which is provided with an opening for the puncturing needle, and the lancet body a return spring is placed. Between the housing and the lancet body is placed a lancet actuation lock, preferably in the form of interlocks of a washer. The device has a drive spring catch, preferably in the form of grabs of the washer, to preclude the drive spring from following the lancet in the puncture phase and in the retraction phase of the lancet. | 1. A patient's skin puncturing device, for collecting a blood sample for diagnostic purposes, comprising: a housing having a first end and a second end,a lancet slidably positioned inside said housing and having a body with a sheathed puncturing needle seated therein, anda push button positioned at end of said housing,whereas between a face end of said push button and said lancet body a drive spring is placed as directly contacting said face end of said push button at a first end of said drive spring and contacting said lancet body at a second end of said drive spring, andbetween the second end of said housing, which is provided with an opening for said puncturing needle, and said lancet body a return spring is placed, andbetween said housing and said lancet body a lancet actuation locking means is placed, andfor precluding said drive spring from following said lancet in a puncture phase and in a retraction phase of said lancet said puncturing device has a drive spring catching means which is integrally formed with an additional separate element of said puncturing device,wherein the second end of the drive spring is spaced apart from the drive spring catching means at a start of the puncture phase,wherein said drive spring contacts said lancet body during the start of the puncture phase, pushes said lancet body in a longitudinal puncturing direction during the puncture phase, and separates from the lancet body when the drive spring contacts the drive spring catching means during the puncture phase, such that said lancet body continues in the longitudinal puncturing direction while said second end of said drive spring remains stationary against the drive spring catching means with the drive spring under partial tension. 2. The patient's skin puncturing device according to claim 1, wherein, along with said drive spring catching means, said lancet actuation locking means is formed on the additional separate element of said puncturing device. 3. The patient's skin puncturing device of claim 2, wherein the additional separate element comprises a washer, the lancet actuation locking means comprises interlocks, and the drive spring catching means comprises grabs. 4. The patient's skin puncturing device according to claim 1, wherein the housing, the lancet, the push button, the drive spring, the return spring, the lancet actuation locking means, and the drive spring catching means of said puncturing device have dimensions and mutual arrangement that maintain said drive spring after a skin puncture in a tense condition in the retraction phase. 5. The patient's skin puncturing device of claim 1, wherein the first end of the drive spring is configured to move independently of the push button and the second end of the drive spring is configured to move independently of the lancet body. 6. A patient's skin puncturing device for collecting a blood sample comprising: a housing having a push-button end portion and a puncturing end portion opposite to the pu... | “HTL-Strefa” Spolka Akcyjna | A61B005/151
US08057400 | B2 | 2011-11-15 | System and method of measuring changes in arterial volume of a limb segment | 2009-06-12 | A medical diagnostic device performs diagnostics for assessing the ability of the arteries to respond to an increase in blood flow. The medical diagnostic device determines relative changes in arterial volume of the limb segment during a time period after a stimulus relative to the arterial volume of the limb segment during a baseline period using the amplitudes or other portions of the component pulse waves (such as early systolic components) of volume pulse waves during the baseline period and after the stimulus. | 1. A method for assessing change in arterial volume of a limb segment of a mammal, said method comprising: determining amplitudes of component pulse waves of detected volume pulse waves of a limb segment detected during a baseline period to determine a baseline arterial volume of the limb segment;applying a stimulus to the mammal to induce a period of change in the arterial volume of the limb segment;determining amplitudes of component pulse waves of detected volume pulse waves of the limb segment detected during a time period after the stimulus has been applied to the mammal to induce a period of change in the arterial volume of the limb segment; anddetermining relative change in arterial volume of the limb segment during the time period after the stimulus relative to the arterial volume of the limb segment during the baseline period from the amplitudes of the component pulse waves of the detected volume pulse waves during the baseline and after the stimulus;wherein determining relative change in arterial volume of the limb comprises: calculating an average component pulse wave amplitude during the baseline period;generating a curve fit of component pulse wave amplitudes during the after-stimulus period;calculating a maximum of the fitted curve;determining a time between beginning of the after-stimulus period and the time of the maximum of the fitted curve;determining a relative amplitude change from the baseline to the maximum of the fitted curve; anddetermining a relative change in arterial volume from the relative amplitude change from the baseline to the maximum of the fitted curve and the average component pulse wave amplitude during the baseline period. 2. The method of claim 1, wherein the component pulse wave is an early systolic component. 3. The method of claim 2 wherein the determining relative change in arterial volume includes comparing maximum amplitudes of the early systolic components of the volume pulse waves during the baseline period and maximum amplitudes of the early systolic components of the volume pulse waves after the stimulus. 4. The method of claim 2, wherein determining amplitude of early systolic component of a volume pulse wave comprises: determining an occurrence of an inflection point in the volume pulse wave;determining a time of the occurrence of the inflection point;determining a pressure value on the detected volume pulse wave at said time;determining a pressure value at the beginning of the volume pulse wave; andassessing the amplitude of the early systolic component of the volume pulse wave as the difference between said pressures values. 5. The method of claim 1, further comprising: monitoring the limb segment to record the detected volume pulse waves of the limb segment during the baseline period;monitoring the limb segment to record the detected volume pulse waves of the limb segment during a period of an after-stimulus period. 6. The method of claim 5 wherein the component pulse wave is an early sys... | Angiologix, Inc. | A61B005/02
US08055335 | B2 | 2011-11-08 | Adaptations to intra-thoracic fluid monitoring algorithm | 2006-07-28 | Adaptations to an intra-thoracic fluid-status-trend indication and/or alert algorithm are disclosed. Some embodiments monitor fluid levels in heart failure patients and others suffering from pulmonary edema and the like. Some embodiments reset a cumulative fluid index when a short-term intra-thoracic impedance value exceeds a baseline impedance value minus a predetermined positive hysteresis value. Many device, system, and method embodiments hereof serve to reduce the number of false positive alerts while retaining the desired sensitivity. | 1. A method of monitoring fluid levels by an implantable device, comprising: the device taking a series of intra-thoracic impedance measurements from a patient;the device modifying a short-term impedance value based on the series of intra-thoracic impedance measurements;the device modifying a baseline impedance value based on the series of intra-thoracic impedance;the device adding a difference of the baseline impedance value minus the short-term impedance value to a cumulative index in response to the short-term impedance value being less than the baseline impedance value minus a predetermined positive hysteresis value;the device resetting the cumulative index in response to the short-term impedance value being greater than the baseline impedance value minus the hysteresis value; andthe device notifying the patient of possible fluid accumulation in response to the cumulative index exceeding a predetermined threshold value. 2. A method according to claim 1, further comprising calculating an average value of the series of intra-thoracic impedance measurements, wherein modifying the short-term impedance value and the baseline impedance value is based on the average value. 3. A method according to claim 1, wherein the hysteresis value is based on a physical characteristic of the implantable medical device. 4. The method of claim 3, wherein the physical characteristic includes the size of the implantable medical device. 5. A method according to claim 1, wherein the series of intra-thoracic impedance measurements from the patient include a degree of variation from day to day, and wherein the hysteresis value is based on the degree of variation. 6. A method according to claim 1, further comprising calculating an initial baseline impedance value. 7. A method according to claim 6, wherein the predetermined hysteresis value comprises a percentage of the initial baseline impedance value. 8. A method according to claim 1, further comprising initiating therapy to the patient or modifying therapy being provided to the patient in response to the cumulative index exceeding the predetermined threshold value. 9. A method according to claim 1, wherein the step of the device notifying the patient of possible fluid accumulation in response to the cumulative index exceeding a predetermined threshold value is selected from the group consisting of (a) sounding an audible alarm, (b) vibrating, (c) causing stimulation, (d) communicating to an external medical device, and (e) combinations of two or more of (a)-(d). 10. An implantable medical device, comprising: a hermetically-sealed enclosure carrying an enclosure electrode;a lead functionally coupled to the enclosure and carrying a lead electrode; andcircuitry housed within the enclosure, the circuitry being configured to: take a series of intra-thoracic impedance measurements from a patient via the enclosure electrode and the lead electrode,modify a short-term impedance value and a baseline impedance value base... | Medtronic, Inc. | A61B005/05
US08066636 | B2 | 2011-11-29 | Disease management system and method including pain code | 2007-10-31 | A system and method for allowing a patient to access an automated process for managing a specified health problem called a disease. The system performs disease management in a fully automated manner, using periodic interactive dialogs with the patient to obtain health state measurements from the patient, to evaluate and assess the progress of the patient's disease, to review and adjust therapy to optimal levels, and to give the patient medical advice for administering treatment and handling symptom flare-ups and acute episodes of the disease. The medical records are updated, the progression of the disease is stored and tracked, and the patient's preferences for treatment are stored and then used to offer medical advice based on the current state of the disease. A prestored general disease trend curve is compared against a patient specific disease trend curve, and the system makes an automated response such as adjusting therapy. | 1. An automated system, having a computing device configured to allow a patient to self-encode a subjective description of a pain experienced by the patient, via direct interactive dialogue between the patient and the computing device, the system comprising: a software function executing on the computing device configured to allow a patient to self-encode a subjective description of said pain to represent a degree or description of pain; anda set of aspect words stored in a data storage operatively coupled to the computing device, wherein the set of aspect words comprises encoded numeric values representing a plurality of different aspects of subjective patient descriptions of pain;a pain code array generated by the software function comprising the numeric values representative of the patient's self-encoded aspect words. 2. The system of claim 1, wherein numeric values of the pain code array are represented in digital form. 3. The system of claim 1, wherein the pain code array comprises a plurality of subcodes for identifying defined details of the subjective description of the patient's pain for identifying a disease or adjusting a treatment. 4. The system of claim 3, wherein the subcodes comprise a location, sensation, or frequency of a pain. 5. The system of claim 3, wherein the subcodes comprise provocative, quality, region, severity, or timing of a pain. 6. The system of claim 3, further comprising a prefix subcode for identifying a coding scheme of the pain code array. 7. A computerized method for digitally representing a self-description of a pain experienced by a patient into a pain code array, the method comprising: encoding the self-description of the pain experienced by the patient including:storing a set of aspect words in a data storage, wherein the aspect words correspond to an aspect of pain, the aspect words are mapped to subcodes, the data storage being operatively coupled with a computing device;receiving, via direct interactive dialogue between the patient and the computing device, one or more aspect words from the patient that self-describes the pain experienced by the patient;encoding the received aspect words into the subcodes; andcombining the subcodes into the pain code array. 8. The method of claim 7, wherein the set of aspect words comprise sharp and dull pain. 9. The method of claim 7, further comprising providing a pointer to a memory location, wherein the memory location stores the pain code array. 10. The method of claim 7, wherein the patient is a human being in need of wellness care. 11. The method of claim 7, wherein the set of aspect words provide subjective descriptors of an illness with an associated pain. 12. The method of claim 11, wherein the subjective descriptors comprise one or more of cause, mass, size, or sensation. 13. The method of claim 12, wherein the cause descriptor comprises an infection or trauma. 14. The method of claim 7, further comprising: decoding a description of pain from the... | Clinical Decision Support, LLC | A61B005/00
US08974454 | B2 | 2015-03-10 | Kit for non-invasive electrophysiology procedures and method of its use | 2010-12-30 | An electrophysiology catheter for use with a steerable introducer sheath includes a flexible catheter body having a proximal end and a distal end and at least one hollow elongate tip electrode disposed at the distal end of the catheter body. The hollow elongate tip electrode includes a sidewall having at least one elongate gap that provides flexibility allowing the tip electrode to bend relative to a longitudinal axis of the catheter body. The catheter body is an independent, non-steerable structure, and can be moved via movement of the steerable introducer through which it is introduced into a patient. | 1. An electrophysiology catheter for use with a steerable introducer sheath comprising: a flexible catheter body having a proximal end and a distal end;at least two hollow elongate tip electrodes disposed at the distal end of the catheter body, the first and second hollow elongate tip electrodes each comprising a sidewall having at least one elongate gap to provide flexibility in the sidewall for bending movement of the at least two hollow elongate tip electrodes relative to a longitudinal axis of the catheter body, wherein each of the hollow elongate tip electrodes comprises an inner lumen that includes discrete lateral ports; andan electrically nonconductive segment separating the first and second hollow elongate tip electrodes,wherein the catheter body comprises an independent non-steerable structure. 2. The electrophysiology catheter according to claim 1, wherein each sidewall of the at least two hollow elongate tip electrodes is a substantially cylindrical sidewall. 3. The electrophysiology catheter according to claim 1, wherein the at least one elongate gap comprises at least one annular gap extending around a portion of a circumference of the sidewall. 4. The electrophysiology catheter according to claim 1, wherein the at least one elongate gap comprises at least one helical gap that forms a helical pattern on the sidewall. 5. The electrophysiology catheter according to claim 1, wherein the at least one elongate gap comprises at least one zig-zag gap that forms a zig-zag pattern on the sidewall. 6. The electrophysiology catheter according to claim 1, wherein the at least one elongate gap comprises at least one gap that defines alternating interlocking blocks. 7. The electrophysiology catheter according to claim 1, wherein the at least one elongate gap comprises at least one wavy gap that forms a wavy pattern on the sidewall. 8. The electrophysiology catheter according to claim 1, wherein the flexible catheter body comprises an irrigation pathway extending from the proximal end to the distal end and configured to permit an irrigation fluid to exit through the at least one elongate gap of the at least two hollow elongate tip electrodes. 9. A kit for performing non-invasive electrophysiology procedures comprising: a steerable introducer sheath having an interior lumen; andan electrophysiology catheter comprising a flexible catheter body having a proximal end and a distal end;at least one hollow elongate tip electrode disposed at the distal end of the catheter body, the at least one hollow elongate tip electrode comprising a sidewall having at least one elongate gap therein to provide flexibility in the sidewall for bending movement of the at least one hollow elongate tip electrode relative to a longitudinal axis of the catheter body; anda combination of a lumen having discrete lateral ports and a helical coil portion disposed within at least a portion of the at least one hollow elongate tip electrode, and wherein the catheter body com... | St. Jude Medical, Atrial Fibrillation Division, Inc. | A61B018/14 A61M025/00 B23K026/38 B23K026/40 A61B005/04 A61B018/00 A61B019/00 A61M025/01 A61M025/06 B26D001/00 B26D003/08
US08915741 | B2 | 2014-12-23 | Sleep quality data collection and evaluation | 2011-08-23 | A sleep quality assessment approach involves collecting data based on detected physiological or non-physiological patient conditions. At least one of detecting patient conditions and collecting data is performed using an implantable device. Sleep quality may be evaluated using the collected data by an implantable or patient-external sleep quality processor. One approach to sleep quality evaluation involves computing one or more summary metrics based on occurrences of movement disorders or breathing disorders during sleep. | 1. An implantable sleep quality evaluation device for implantation into a patient, comprising: a detector system including one or more patient-internal sensors for detecting and determining a first measure related to a heart rate of the patient, a second measure related to a respiration of the patient, and a third measure related to an activity of the patient;a memory; anda sleep quality processor coupled to the detector system and configured to: determine a sleep condition of the patient based on the first measure related to the heart rate of the patient, the second measure related to the respiration of the patient, and the third measure related to the activity of the patient, in combination with one or more thresholds, wherein the sleep quality processor uses the second measure related to respiration to characterize a minute ventilation (MV) of the patient, and uses a measure related to minute ventilation (MV) of the patient in determining the sleep condition of the patient; andstore the sleep condition into the memory of the implantable sleep quality evaluation device. 2. The device of claim 1, wherein the sleep quality processor repeatedly determines a new sleep condition of the patient over time. 3. The device of claim 2, wherein the sleep quality processor calculates at least one composite sleep metric based, at least in part, on two or more of the sleep conditions that are determined over time. 4. The device of claim 3, wherein the sleep quality processor is configured to trend over time the composite sleep metric. 5. The device of claim 1, wherein at least one of the one or more thresholds is dependent upon at least one of the first, second and third measures. 6. A method for assessing sleep quality, comprising: detecting a first measure related to a heart rate of the patient and a second measure related to a respiration of the patient, wherein the first measure related to a heart rate of the patient is detected using one or more implanted pacemaker leads and the second measure related to the respiration of the patient is detected using one or more implanted transthoracic impedance sensors;using an implantable device to determine one or more metrics associated with sleep quality based at least in part on the detected first measure related to the heart rate of the patient and the second measure related to the respiration of the patient, in combination with one or more thresholds, wherein at least one of the one or more thresholds is dependent upon at least one of the first and second measures; andstoring the one or more metrics into a memory of an implantable device. 7. The method of claim 6, wherein the second measure is used to characterize minute ventilation (MV) of the patient, and wherein the implantable device determines one or more metrics associated with sleep quality based at least in part on the minute ventilation (MV) of the patient. 8. The method of claim 6, wherein the second measure is used to characterize disordered b... | Cardiac Pacemakers, Inc. | G09B023/28 A61B005/0205 A61B005/00 A61B005/0488 A61B005/11 A61B005/0476 A61N001/362 A61B005/08 A61B005/0496
US08521263 | B2 | 2013-08-27 | Method and device for recording an electrocardiogram | 2010-01-25 | The invention relates to a method for recording an electrocardiogram, for example, comprising the steps of: a) receiving electrocardiogram signals from at least two electrodes (2, 3, 4, 5); b) calculating a current electrocardiogram from the received electrocardiogram signals, assuming an arrangement of the electrodes (2, 3, 4, 5); c) determining a deviation of the calculated current electrocardiogram from a reference electrocardiogram; d) repeating the steps b) and c), wherein each repetition assumes a different electrode arrangement; and e) identifying which of the determined deviations is the minimum. | 1. A method for recording an electrocardiogram, comprising the steps of: a) receiving electrocardiogram signals from at least two electrodes and recording the received signals in a memory;b) calculating a current electrocardiogram from the received electrocardiogram signals, assuming a proper arrangement of the electrodes;c) determining a deviation of the calculated current electrocardiogram from a reference electrocardiogram;d) repeating steps b) and c) using different electrode arrangements to determine deviations for each arrangement;e) determining an arrangement with a minimal deviation;f) determining from the arrangement with the minimal deviation a change of a physiological parameter; andg) activating an alarm signal when the minimal deviation exceeds a predefined limit,wherein the physiological parameter is pumping performance, blood flow, or arrhythmia of a user's heart. 2. A method according to claim 1, wherein, in addition, the current electrocardiogram with the minimal deviation is outputted. 3. A method according to claim 1, wherein the reference electrocardiogram is recorded from a same subject as the received electrocardiogram signals. 4. A method according to claim 1, wherein the current electrocardiogram is based on addition of respective potentials of the electrode signals. 5. A method according to claim 1, wherein the steps c) and d) are repeated until each possible electrode arrangement has been assumed at least once. 6. A method according to claim 1, wherein electrode signals are received with a lead according to Einthoven, Goldberger, Wilson, Nehb, Frank, or Dower. 7. A method according to claim 6, wherein a numeric value, representing an amount of the physiological change, is outputted depending on an amount of a deviation. 8. A method according to claim 1, wherein the minimal deviation is outputted. 9. A method according to claim 1, wherein an identified electrode arrangement is outputted. 10. An electrocardiogram device for recording an electrocardiogram, comprising: at least two electrodes for recording electrocardiogram signals;at least one storage means where at least one reference electrocardiogram is saved; andat least one control system equipped to perform a method according to claim 1. 11. An electrocardiogram device according to claim 10 comprising a lead system according to Einthoven, Goldberger, Wilson, Nehb, Frank or Dower. 12. An electrocardiogram device according to claim 11, wherein the electrocardiogram device is equipped to output different alarm signals for different limits. 13. An electrocardiogram device according to claim 10, wherein the electrocardiogram device is equipped to output an alarm signal when the minimal deviation exceeds a predefined limit. 14. An electrocardiogram device according to claim 13, wherein the electrocardiogram device is equipped to output different alarm signals for different limits. 15. An electrocardiogram device according to claim 10, wherein the electrocardio... | Personal Medsystems GmbH | A61B005/0402
US09417302 | B2 | 2016-08-16 | Therapeutic apparatus for treating a subject using magnetic nanoparticles | 2010-02-22 | A therapeutic apparatus for treating a subject comprising: a first heating means adapted for heating a first region of the subject, a first control means for controlling the power directed into the first region by the first heating means such that the power stays below a threshold value, a particle heating means adapted for heating magnetic nanoparticles within a second region of the subject using a time varying magnetic field, wherein the first region comprises the second region. | 1. A therapeutic apparatus for treating a subject comprising: a first heating unit adapted for heating a first region of the subject,a first control unit adapted for controlling the power directed into the first region by the first heating unit such that the power stays below a threshold value, a particle heating unit adapted for heating magnetic nanoparticles within a second region of the subject using a time varying magnetic field,wherein the first region includes the second region, wherein the first heating unit is an ultrasonic heating unit, wherein the threshold value is selected such that the temperature increase in the first region due to the ultrasonic heating unit does not induce cell death, wherein the second region includes at least one hyperthermia zone induced by the temperature increase in the first region due to the ultrasonic heating unit, wherein the at least one hyperthermia zone has a concentration of magnetic nanoparticles sufficient to cause a temperature increase after the ultrasonic heating which induces cell death when heated by the particle heating unit, and wherein the ultrasonic heating unit is a high intensity focused ultrasound unit,wherein the particle heating unit modulates the magnetic field in the second zone such that it heats the magnetic nanoparticles using one of the following mechanisms: Brownian relaxation, Néel relaxation, or a combination of Brownian relaxation and Néel relaxation. 2. The therapeutic apparatus of claim 1, wherein the particle heating unit further comprises a magnetic field generation unit adapted for heating the magnetic nanoparticles using focused magnetic particle therapy, wherein the therapeutic apparatus further comprises a second control unit for controlling the particle heating unit, wherein the second control unit is adapted for controlling the location of the second region, wherein the second control unit is adapted to receive planning data for planning treatment of the subject, and wherein the therapeutic apparatus is adapted for performing therapy using the planning data. 3. The therapeutic apparatus of claim 2, wherein the magnetic field generation unit is further adapted for acquiring medical image data within an imaging zone using magnetic particle imaging, wherein the imaging zone includes the first region, and wherein the second control unit is adapted for generating planning data using the medical image data. 4. The therapeutic apparatus of claim 2, wherein the therapeutic apparatus further comprises a magnetic resonance imaging system adapted for acquiring medical image data within an imaging zone, wherein the imaging zone comprises the first region, and wherein the second control unit is adapted for generating planning data using the medical image data. 5. The therapeutic apparatus of claim 4, wherein the magnetic resonance imaging system is adapted for acquiring temperature data using magnetic resonance thermometry, wherein the medical image data comprises temperatur... | Koninklijke Philips N.V. | A61H001/00 G01R033/48 A61B005/05 A61N001/40 A61N002/02 A61N007/02 A61B005/01 A61B005/055 A61B017/225 A61B018/18 A61B017/00 A61B018/00 A61B019/00 A61N005/02 A61B005/00
US10314524 | B2 | 2019-06-11 | Diagnostic analyte collection device based on flexible polymers with biological surface modification and microfluidic functionality | 2009-09-23 | The invention relates to a device for detecting analytes. In order to supply a need in alternative prenatal diagnostic methods which do not include the risks known in the state of art, the present invention provides a device for detecting analytes, including a polymer fiber and capturing molecules, wherein the capturing molecules bind to an analyte and/or a linker molecule. | 1. A device for detecting analytes, comprising a polymer fiber and capturing molecules, wherein each capturing molecule binds to an analyte and/or a linker molecule,wherein the device comprises turbulator structures, wherein the turbulator structures are trenches, pits or hollows,wherein the capturing molecules are present on a surface of the turbulator structures, andwherein the turbulator structures are formed on a surface of the polymer fiber. 2. The device according to claim 1, wherein the polymer fiber is flexible. 3. The device according to claim 1, wherein the polymer fiber has a shape of a cylinder or a tube. 4. The device according to claim 1, wherein the fiber is round-shaped or bow-shaped at one or both ends of the fiber. 5. The device according to claim 1, wherein a diameter of the fiber is 100 μm to 3 mm. 6. The device according to claim 1, wherein the fiber comprises a material selected from the group consisting of nylon, polyimide, Teflon, polyurethane, polystyrene, polyethylene, epoxy, polycarbonate and composite materials thereof. 7. The device according to claim 1, wherein the capturing molecules are selected from the group consisting of antibodies, antigens, receptors, polynucleotides, polypeptides, DNA probes, RNA probes, proteins and cells. 8. The device according to claim 1, wherein the capturing molecules bind to linker molecules. 9. The device according to claim 1, wherein the capturing molecules are connected to the polymeric fiber. 10. The device according to claim 1 comprising passive molecules on a surface of the polymer fiber, wherein the passive molecules do not contribute to any binding process to the analyte. 11. The device according to claim 10, wherein the passive molecules are bound via polymer coupling chemistry and/or silane chemistry to a surface of the polymer fiber. 12. The device according to claim 10, wherein the passive molecules comprise a material selected from the group consisting of polyethyleneglycol and alkane chains. 13. The device according to claim 1, wherein the space between the capturing molecules is 1 nm to 500 nm. 14. The device according to claim 1, wherein the turbulator structures have a width of 100 nm to 2 mm. 15. The device according to claim 1, wherein the analyte is selected from the group consisting of macromolecules, polynucleotides, RNA, DNA, proteins, lipoproteins, polypeptides, antibodies, autoantibodies, hormones, antigens, cells, tumour cells, marker proteins and/or cells that originate from a foetus during pregnancy and erythroidal cells. 16. The device according to claim 1 for prenatal diagnosis, wherein the analytes bound by the capturing molecules are cells that originate from a foetus during pregnancy and wherein said cells are collected from maternal blood. 17. The device according to claim 11, wherein the fiber surface is patterned with microstructures. 18. The device according to claim 17, wherein the microstructures are holes. 19. The device accordi... | GILUPI GMBH | A61B005/1495 A61B005/145 A61B010/02 G01N033/543
US09386953 | B2 | 2016-07-12 | Method of sterilizing a reusable portion of a noninvasive optical probe | 2011-08-12 | A pulse oximeter sensor has both a reusable and a disposable portion. The reusable portion of the sensor preserves the relatively long-lived and costly emitter, detector and connector components. The disposable portion of the sensor is the relatively inexpensive adhesive tape component that is used to secure the sensor to a measurement site, typically a patient's finger or toe. The disposable portion of the sensor is removably attached to the reusable portion in a manner that allows the disposable portion to be readily replaced when the adhesive is expended or the tape becomes soiled or excessively worn. The disposable portion may also contain an information element useful for sensor identification or for security purposes to insure patient safety. | 1. A method of sterilizing a reusable portion of a noninvasive optical probe to assemble a new noninvasive optical probe, the method comprising: removing said noninvasive optical probe from a patient, said probe comprising a reusable element and a separable disposable positioning mechanism, the disposable positioning mechanism including a first information memory storage element that remains attached to the disposable positioning mechanism when the reusable element is separated from the disposable positioning mechanism, the disposable positioning mechanism further including an adhesive side capable of removably securing the reusable element to a measurement site on said patient, the reusable element including a light source capable of emitting light at different wavelengths, a light detector capable of detecting the light after it has been attenuated by the patient's body tissue, and a plurality of conductors, wherein the light source and the light detector form part of the reusable element when the reusable element is separated from the disposable positioning mechanism;separating said reusable element from said disposable positioning mechanism;sterilizing at least said reusable element; andcombining said reusable element with a different disposable positioning mechanism to form a second optical probe, said combining including electrically connecting a second information memory storage element of said second optical probe, wherein said second information memory storage element forms a portion of said different disposable positioning mechanism. 2. The method of claim 1, comprising creating a communication link between said second optical probe and a patient monitor configured to provide drive signals to said light source and receive signals responsive to physiological parameters of said patient from said light detector over said link, wherein said creating causes said monitor to receive data responsive to information stored on said second information memory storage element. 3. The method of claim 2, wherein said creating said link comprises electrically and mechanically attaching a cable associated with said reusable element to said monitor. 4. The method of claim 1, wherein said combining comprises sandwiching said reusable element between tape layers, one tape layer including said adhesive side capable of removably securing the reusable element to the measurement site. 5. The method of claim 1, wherein the first and second information memory storage elements comprise a resistor. 6. The method of claim 1, wherein the first and second information memory storage elements comprise a memory chip. 7. The method of claim 1, wherein the first and second information memory storage elements comprise an identification device. 8. The method of claim 1, wherein the first and second information memory storage elements comprise an active circuit. | Masimo Corporation | H01R043/16 A61B005/00 A61B005/1455
US20110282221 | A1 | 2011-11-17 | MANAGEMENT DEVICE, MANAGEMENT SYSTEM, AND MANAGEMENT METHOD | 2011-08-02 | A calibration device is connected to a sphygmomanometer with an air tube and a communication cable. When connection is detected, the calibration device closes a valve of the sphygmomanometer and its valve and applies pressure to the air tube to measure the pressure, and determines the air leakage of the sphygmomanometer based on the pressure change with an air leakage determination unit. The calibration device causes a pressure sensor of the sphygmomanometer to measure the inner pressure, receives the measurement result with the communication I/F, and determines the result of the equipment difference test of the sphygmomanometer based on a difference between the applied pressure and the inner pressure with an equipment difference determination unit. If determined that the equipment difference test is failure, a control signal is output to the sphygmomanometer to calibrate the output value of the pressure sensor in the calibration unit. | 1. A management device that performs management of an electronic sphygmomanometer that detects an inner pressure change of an air bladder with a sensor and calculates a blood pressure value based on an output value of the sensor, the management device comprising: a connecting unit that connects to the electronic sphygmomanometer;a test unit that tests an equipment performance of the electronic sphygmomanometer while being connected to the electronic sphygmomanometer with the connecting unit;a calibration unit that calibrates the equipment performance of the electronic sphygmomanometer according to a test result of the test unit; anda first output unit that outputs the test result of the test unit or presence or absence of calibration in the calibration unit. 2. The management device according to claim 1, wherein the test unit comprises: a first test unit that performs an operation that tests for air leakage inside the electronic sphygmomanometer; anda second test unit that performs an operation that tests for accuracy of the output value of the sensor while being connected to the electronic sphygmomanometer with the connecting unit, andwherein the calibration unit calibrates the output value of the sensor in the electronic sphygmomanometer according to the test result of the second test unit. 3. The management device according to claim 2, wherein the connecting unit comprises a communication unit that communicates with the electronic sphygmomanometer and a tube connecting unit that connects an air tube to configure a closed space with an interior of the electronic sphygmomanometer,wherein the first test unit comprises an air leakage determination unit that applies a predetermined pressure with respect to the closed space while being connected to the interior of the electronic sphygmomanometer with the tube connecting unit, and determines presence or absence of air leakage inside the electronic sphygmomanometer based on a temporal change of the predetermined pressure, andwherein the first output unit notifies on a screen when determined that air leakage is present inside the electronic sphygmomanometer by the air leakage determination unit. 4. The management device according to claim 2, wherein the connecting unit comprises a communication unit that communicates with the electronic sphygmomanometer and a tube connecting unit that connects an air tube to configure a closed space with an interior of the electronic sphygmomanometer,wherein the second test unit comprises: a measurement control unit that applies a predetermined pressure with respect to the closed space while being connected to the interior of the electronic sphygmomanometer with the tube connecting unit, and outputs a control signal that measures an inner pressure of the closed space with the sensor with respect to the electronic sphygmomanometer;an acquiring unit that acquires the inner pressure measured with the sensor from the electronic sphygmomanometer; anda pressure determinat... | OMRON HEALTHCARE CO., LTD. | A61B005/0225
US20110313264 | A1 | 2011-12-22 | FULL BODY PLETHYSMOGRAPHIC CHAMBER INCORPORATING PHOTOPLETHYSMOGRAPHIC SENSOR FOR USE WITH SMALL NON-ANESTHETIZED ANIMALS | 2010-12-14 | A full body plethysmographic chamber includes a noninvasive photoplethysmographic sensor within the chamber. The noninvasive photoplethysmographic sensor is for mobile animals such as small rodents, namely rats and mice in the full body plethysmographic chamber and is useful in a laboratory research environment. The noninvasive photoplethysmographic sensor may be a neck clip or collar which provides an easily affixed attachment mechanism. The neck location will provide significant blood flow under all conditions and also offers inherent bite resistance to the sensor platform. The system of the present invention provides a commutator for the sensor wires for allowing untwisting of the system wires. | 1. A full body plethysmographic chamber including a noninvasive photoplethysmographic sensor within the chamber. 2. The full body plethysmographic chamber according to claim 1 further including an electrical line commutator with wires extending from the electrical line commutator to the photoplethysmographic sensor configured for allowing rotation of the wires. 3. The full body plethysmographic chamber according to claim 2 wherein the photoplethysmographic sensor is configured to be mounted on the neck of the animal. 4. The full body plethysmographic chamber according to claim 3 wherein a sealed bearing is positioned between the commutator and the photoplethysmographic sensor, and wherein the wires extending from the commutator to the photoplethysmographic sensor extends through the sealed bearing. 5. The full body plethysmographic chamber according to claim 4 further including at least one fluid/gas line extending to the animal within the chamber. 6. The full body plethysmographic chamber according to claim 5 wherein the fluid/gas line extends through the sealed bearing. 7. The full body plethysmographic chamber according to claim 6 further including a fluid line commutator coupled to the fluid lines. 8. The full body plethysmographic chamber according to claim 7 further including at least one additional physiologic sensor coupled to the animal. 9. The full body plethysmographic chamber according to claim 8 further including wires extending from each additional physiologic sensor to the electrical line commutator. 10. The full body plethysmographic chamber according to claim 9 wherein each physiologic sensor and each fluid line can be selectively coupled and decoupled from the sealed bearing. 11. A method of obtaining physiologic parameters of an animal comprising the steps of: Placing the animal in a sealed full body plethysmographic chamber;Obtaining pulmonary parameters of the animal from the body plethysmographic chamber with a first sensor platform; andSimultaneously obtaining pulse oximetry data from a photoplethysmographic pulse oximetry sensor coupled to the animal. 12. The method according to claim 11 further including an electrical line commutator with wires extending from the electrical line commutator to the photoplethysmographic sensor configured for allowing rotation of the wires. 13. The method according to claim 11 further including mounting the photoplethysmographic sensor on the neck of the animal. 14. The method according to claim 13 wherein a sealed bearing is positioned between the commutator and the photoplethysmographic sensor, and wherein the wires extending from the commutator to the photoplethysmographic sensor extends through the sealed bearing. 15. The method according to claim 11 further including at least one fluid/gas line extending to the animal within the chamber. 16. The method according to claim 15 further including a fluid line commutator coupled to each fluid line. 17. The method according to ... | STARR LIFE SCIENCES CORP. | A61B005/1455
US08644919 | B2 | 2014-02-04 | Shielded stimulation and sensing system and method | 2009-10-06 | Spatial arrays of electrodes are provided, each array in a region of tissue. The electrodes of an array are connected so that some of the electrodes serve as shield electrodes relative to a pair of electrodes used for pulse stimulation or sensing of electrical activity, or both. The shield electrodes are connected together, defining an electrical node, the node defining a stable potential in predetermined relationship with power supply levels or with reference voltages for sensing circuitry. Multiplexing techniques may be employed so that sensed activity at each of several electrode locations can be communicated to electronics external to the electrode locations. | 1. Apparatus for applying an electrical pulse to, or for sensing electrical activity at, a first region of tissue in an animal, the apparatus comprising: a first array of electrodes disposed upon a respective surface, the first array comprising respective first and second electrodes disposed upon the respective surface, the first array further comprising a plurality of respective third electrodes also disposed upon the respective surface and surrounding the respective first and second electrodes;wherein the first array of electrodes is electrically selectively connected via a lead to electronics located external to the first array of electrodes, the lead comprising at least one electrical conductor;the selective connections of the electrodes comprising sensing or driving circuitry connecting the first and second electrodes with the at least one electrical conductor, and further comprising circuitry disposing the third electrodes to serve as an electrical shield for the first and second electrodes through conductive coupling with tissue nearby thereto. 2. The apparatus of claim 1 wherein the selective connections of the electrodes comprises driving circuitry. 3. The apparatus of claim 1 wherein the selective connections of the electrodes comprises sensing circuitry. 4. The apparatus of claim 1 wherein the sensing circuitry comprises a differential amplifier receiving the first and second electrodes as inputs, and providing an output to the at least one electrical conductor, whereby sensed electrical activity is communicated to the electronics external to the array of electrodes. 5. The apparatus of claim 1 wherein the respective surface is substantially planar. 6. The apparatus of claim 1 wherein the respective surface is convex. 7. The apparatus of claim 1 wherein the number of third electrodes is at least six. 8. The apparatus of claim 7 wherein the number of third electrodes is ten. 9. The apparatus of claim 1 wherein the first array receives positive and negative power supplies, and wherein the circuitry selectively connecting the third electrodes to the at least one electrical conductor comprises circuitry biasing the third electrodes at a stable voltage between the positive and negative power supplies. 10. The apparatus of claim 9 wherein the circuitry selectively connecting the third electrodes to the at least one electrical conductor establishes the stable voltage between the positive and negative power supplies at least a diode drop away from either of the power supplies. 11. The apparatus of claim 10 wherein the circuitry selectively connecting the electrodes defines a substrate, and wherein the substrate has a potential, and wherein the circuitry selectively connecting the third electrodes to the at least one electrical conductor further establishes the stable voltage at least two diode drops away from the potential of the substrate. 12. The apparatus of claim 3 wherein the sensed electrical activity as voltage is converted t... | Proteus Digital Health, Inc. | A61B005/00
US08882676 | B2 | 2014-11-11 | Method and device for measuring the RSA component from heart rate data | 2011-06-01 | A device for providing biofeedback information to a subject, including a receiver for receiving heart rate data from a sensor, said heart rate data corresponding to a human subject, a storage device for storing a time series of the received heart rate data, a display, and a processor that is programmed to enable access to the storage device and to perform actions including estimating an RSA strength of the subject's heart from the time series of the received heart rate data, calculating an accumulated RSA strength from a designated starting time until the present time, determining a motion by a virtual agent based on the accumulated RSA strength at the present time, said virtual agent being a graphical object or character that represents the subject, and displaying the motion of the virtual agent determined by said determining on the display. | 1. A computer-implemented method for calculating a Respiratory Sinus Arrhythmia (RSA) metric for use in biofeedback systems, comprising: (a) sampling a subject's heart beat during a window of time by a sensor to obtain heart beat sensor data;(b) transmitting, by the sensor, the heart beat sensor data corresponding to each sample during the window to a computing device;(c) calculating, by the computing device, inter beat intervals from the heart beat sensor data;(d) determining, by the computing device, an all-pole filter model that best fits the inter beat intervals;(e) calculating, by the computing device, positions of filter model poles;(f) identifying, by the computing device, the pole with the largest modulus within a pre-specified sector of a unit circle; and(g) calculating, by the computing device, an RSA metric, designated as SRSA, calculated according to the equation,SRSA=kEw⁡(11-PRSA)wherein PRSA is the identified pole, Ew is a total window energy, and k is a proportionality constant. 2. The method of claim 1 wherein the sensor is a transducer device selected from the group consisting of an electrocardiogram, a photoplethysmograph, a pressure sensor, and a microphone. 3. The method of claim 1 wherein the calculated inter beat intervals are resampled at a uniform rate. 4. The method of claim 1 further comprising de-meaning and de-trending, by the computing device, the samples in a window. 5. The method of claim 1 wherein the Burg method is used to calculate the best fit all-pole model filter coefficients. 6. The method of claim 1 wherein the pre-specified sector of the unit circle is defined by0.14⁢πfs&lt;θ&lt;0.66⁢πfswhere fs is the sampling frequency. 7. The method of claim 1 wherein the pole with the largest modulus in the sector of interest is used to calculate the user's current breathing rate according to the equation,fb=θRSA2⁢π⁢fswherein fs is the sampling frequency, θRSA is the phase angle of the pole with the largest modulus and fb is the breathing frequency. | Zinc Software Ltd. | A61B005/02 A61B005/0205 A61B005/024 A61B005/00
US20110282168 | A1 | 2011-11-17 | Health monitoring device and methods thereof | 2011-05-13 | A health monitoring system includes a client device having one or more sensors to take medical or environmental measurements. The client device can interact with a server device to guide the user through the use of a sensor. The state of the sensors is controlled at the server to provide for flexibility of the health monitoring system. | 1. A method, comprising: communicating via a network, from a server device to a first program at a remote device, first information to be displayed by the first program;receiving at the server device via the network second information associated with a request to take a medical measurement at the remote device;determining at the server device, first state information based on the second information; andcommunicating the first state information to a second program at the remote device to set the state of a sensor at the remote device, the second program separate from the first program. 2. The method of claim 1, wherein the first state information is customized for a first user. 3. The method of claim 1, wherein the first state information is customized for the first device. 4. The method of claim 1, further comprising: receiving authentication information from the remote device; anddetermining the first state information based on the authentication information. 5. The method of claim 3, wherein determining the first state information comprises determining a sensor type associated with a first user based on the authentication information and determining the state information based on the sensor type. 6. The method of claim 4, wherein determining the sensor type comprises determining a type of medical measurement device. 7. The method of claim 1, wherein the sensor comprises a stethoscope. 8. The method of claim 1, wherein the sensor comprises a blood pressure measurement device. 9. The method of claim 1, wherein the sensor comprises a blood oxygen measurement device. 10. The method of claim 1, further comprising providing a stream of video information from the server device to the remote device. 11. The method of claim 10, wherein providing the stream of video information comprises providing a video chat session to the remote device. 12. A device, comprising: a communication interface to communicate with a remote server via a network;a sensor interface to communicate with a sensor device;a processor coupled to the communication interface and the sensor interface; anda computer readable medium coupled to the processor to store a first program and a second program, the first program comprising a plurality of instructions to manipulate the processor to display first information received via the communication interface, and a second program comprising a plurality of instructions to manipulate the processor to: receive from the server device, first state information in response to a request to take a medical measurement; andcontrol a state of the sensor device based on the first state information. 13. The device of claim 12, wherein the first state information is customized for a first user. 14. The device of claim 12, wherein the first state information is customized for the first device. 15. The device of claim 12, further comprising: wherein the second program comprises instructions to: provide authentication information in response to ... | WALDO NETWORKS | A61B005/1455 G06F015/16 A61B005/01 A61B005/0476 A61B005/021 A61B005/0432
US08057753 | B2 | 2011-11-15 | Test strip ejection mechanism | 2010-02-04 | A test strip ejection mechanism, for use with a test strip receiving port and a test strip, includes a framework, an elongated shape memory alloy (SMA) strip (e.g., a SMA wire), a slider, and a heating module. The SMA strip has first and second ends that are attached to the framework and exhibits a solid state transition temperature. The slider is configured to travel along the framework. The heating module is configured to heat the SMA strip from a temperature below the solid state transition temperature to a temperature above the solid state transition temperature. Moreover, the SMA strip and slider are configured such that the slider travels along the framework under an applied force exerted on the slider by the SMA strip as the shape memory strip is heated from a temperature below the solid state transition temperature to a temperature above the solid state temperature by the heating module. In addition, the slider has a proximal end configured to engage a test strip received within a test strip receiving port and eject the test strip from the test strip receiving port as the slider travels along the framework. A test meter for use with a test strip includes a test strip receiving port and a test strip ejection mechanism. | 1. A test meter for use with a test strip, the test meter comprising: a test strip receiving port configured to receive, and have ejected therefrom, a test strip;a test strip ejection mechanism that includes: a framework attached to the test strip receiving port;an elongated shape memory alloy strip with a longitudinal axis, a first end and a second end, the first end and second end attached to the framework, the shape memory alloy strip exhibiting a solid state transition temperature;a slider configured to travel along the framework;a heating module configured to heat the shape memory alloy wire from a temperature below the solid state transition temperature to a temperature above the solid state transition temperature; anda test strip receiving port framework;wherein the shape memory alloy strip and slider are configured such that the slider travels along the framework under an applied force exerted on the slider by the shape memory alloy strip as the shape memory strip is heated by the heating module from a temperature below the solid state transition temperature to a temperature above the solid state temperature; andwherein the slider has a proximal end configured to engage a test strip received within the test strip receiving port and eject the test strip from the test strip receiving port as the slider travels along the framework, andwherein the test strip receiving port and test strip ejection mechanism are attached to the test strip receiving port framework. 2. The test meter of claim 1 further including: an optical sensor module attached to the framework; anda signal processing module. 3. The test meter of claim 1 wherein the test strip ejection mechanism further includes: a spring configured to return and hold the shape memory alloy strip in a deformed configuration when the shape memory alloy strip is at a temperature below the solid state transition temperature and enable the shape memory alloy strip to move to a programmed configuration when the shape memory alloy strip is heated to a temperature above the solid-state transition temperature. 4. The test meter of claim 3 wherein the test strip ejection mechanism further includes: a spindle, andwherein the spring is disposed around the spindle in an annular configuration and the spring exerts a force on the slider via the spindle. 5. The test meter of claim 1 wherein the shape memory alloy strip is in a deformed configuration when the shape memory alloy strip is at a temperature below the solid state transition temperature and the shape memory alloy strip is in a programmed configuration when the shape memory alloy strip is heated to a temperature above the solid-state transition temperature. 6. The test meter of claim 5 wherein the longitudinal axis of the shape memory alloy in the deformed configuration is in essentially a bowed configuration and the longitudinal axis of the shape memory alloy strip in the programmed configuration is in an essentially a straight-line configurati... | LifeScan Scotland Limited | G01N021/75 G01N021/00 B65D081/00 G01N033/00 G01N033/52 G01N027/00 A61B005/00
US08062220 | B2 | 2011-11-22 | Monitoring physiological conditions | 2009-08-18 | A method for unobtrusive screening the well-being of a person using a plurality of sensing devices, including detecting the presence of a person; identifying and tracking the person; using sensing devices, which includes at least one camera, to unobtrusively sense one or more body parameters of the person; calculating and storing wellness parameters, which are derived from the sensed body parameter data; and automatically evaluating the well-being of the person based on current and prior semantic data including comparing the wellness parameters to previously determined wellness parameters for that person. | 1. A method for unobtrusive screening of the well-being of a person using a plurality of sensing devices in a physiological monitoring system, comprising: operating a physiological monitoring system in a fixed capture area, using the sensing devices, including at least one camera to capture images without control of ambient light exposure conditions;automatically detecting the presence of a person during an image capture event;identifying the person as a subject being monitored by the system and tracking the position and pose of the subject person;associating known semantic data with the subject person;using the sensing devices to automatically and unobtrusively sense one or more body parameters of the subject person from the image capture data obtained during the image capture events, while automatically determining the capture conditions, including the ambient light exposure and subject pose, as present during the capture events;automatically analyzing the captured images and the capture condition data for a capture event to determine the acceptability of the captured images relative to defined capture criteria;continuing image capture in an attempt to acquire acceptable images, until either such images are acquired or the subject person leaves the capture area;calculating and storing wellness parameters, which are derived from the sensed body parameter data, including the image capture data, which have been determined acceptable relative to capture conditions; andcompiling a wellness record for the subject person and automatically evaluating the well-being of the subject person based on current and prior semantic data including comparing the wellness parameters to previously determined wellness parameters for that person. 2. The method according to claim 1 where the defined capture criteria are defined by acceptable ranges of capture variation. 3. The method according to claim 2 wherein the predefined capture criteria are determined by user privacy settings, user semantics data, the well-being parameters, and the capture parameters, either individually or in combination. 4. The method according to claim 1 wherein the semantic data includes personal data concerning physical characteristics, physiological conditions information of the person or the person's family, personal behavior, or activity records. 5. The method according to claim 1 including automatically capturing an image of the person on an ongoing basis, without need for intervention or preparation by the person. 6. The method according to claim 1 including automatically capturing an image of a person by the camera on an ongoing basis, when initiated by the person, such that no further intervention or preparation is required of the person after initiation of the image capture. 7. The method according to claim 1 wherein the step of calculating wellness parameters includes normalizing the capture condition data or the body parameter data. 8. The method according to claim 1, where... | Eastman Kodak Company | A61B005/00 G06K009/80 H04N005/243
US08057409 | B2 | 2011-11-15 | Ultrasonic therapeutic device and an ultrasonic therapeutic system of using the same | 2007-02-14 | An ultrasonic therapeutic device and an ultrasonic therapeutic system including the ultrasonic therapeutic device and guided by an imaging device are provided. The ultrasonic therapeutic device includes an ultrasonic therapeutic applicator that comprises an ultrasonic transducer, a box which contains the ultrasonic therapeutic applicator and the couplant liquid, a moving unit which extends through the wall of the box and connects the ultrasonic therapeutic applicator, and compensating units which set on opposing sides of and incorporate with the box and holds the level of the liquid when the moving unit drives the ultrasonic therapeutic applicator to move. Stabilization of the liquid level in the box consequently decreases the interference to imaging results of an imaging device due to the level changing of the couplant liquid and improves the diagnostic accuracy of the imaging device. | 1. An ultrasonic therapeutic device comprising an ultrasonic therapeutic applicator that includes an ultrasonic transducer, a box containing the ultrasonic therapeutic applicator and couplant liquid, and a moving unit for the ultrasonic therapeutic applicator that extends through a wall of the box and is connected to the ultrasonic therapeutic applicator and two compensating units, wherein said two compensating units are arranged at opposing sides of the box and are incorporated with the box; and wherein the moving unit extends through both of the compensating units and the ultrasonic therapeutic applicator is located between the compensating units; said compensating units being shaped to make the total volume change of the compensating units be zero when the moving unit drives the ultrasonic therapeutic applicator to move, so that the level of the couplant liquid in the box remains unchanged. 2. The ultrasonic therapeutic device of claim 1, wherein each of said compensating units comprises a flexible telescopic sleeve. 3. The ultrasonic therapeutic device of claim 2, wherein said flexible telescopic sleeves initially have a same shape and size with respect to each other. 4. The ultrasonic therapeutic device of claim 3, wherein said moving unit is a mechanical arm, and the ultrasonic therapeutic applicator is located at a central portion of the mechanical arm; and the flexible telescopic sleeves are located at opposing sides of the ultrasonic therapeutic applicator and are seal-connected with the mechanical arm. 5. The ultrasonic therapeutic device of claim 4, wherein said flexible telescopic sleeves are arranged at opposing sides of the box symmetrically and the mechanical arm extends through the flexible telescopic sleeves. 6. The ultrasonic therapeutic device of claim 5, wherein said flexible telescopic sleeves are truncated-cone-shaped or prismoid-shaped. 7. An ultrasonic therapeutic system comprising an imaging device and the ultrasonic therapeutic device, as claimed in any one of claims 1-6, wherein the ultrasonic therapeutic device is guided by the imaging device. 8. The ultrasonic therapeutic system of claim 7, wherein said imaging device is an MRI apparatus. | Chongqing Ronghai Medical Ultrasound Industry Ltd. | A61N007/00 A61B005/055
US08073518 | B2 | 2011-12-06 | Clip-style medical sensor and technique for using the same | 2006-05-02 | A clip-style pulse sensor may be adapted to apply limited, even pressure to a patient's tissue. A clip-style sensor is provided that reduces motion artifacts by exerting limited, uniform pressure to the patient tissue to reduce tissue exsanguination. Further, such a sensor provides a secure fit while avoiding discomfort for the wearer. | 1. A sensor adapted to be applied to a patient's tissue comprising: a sensor body having a first portion and a second portion pivotably coupled to one another;a spring adapted to bias the first portion towards the second portion;a stopping element configured to contact the first portion and the second portion when the sensor is applied to the patient's tissue, wherein the stopping element is capable of establishing a minimum distance between the first portion and the second portion that results in the sensor body applying a pressure to the patient's tissue that is sufficient to overcome a venous pressure but not an arterial pressure of the patient; andat least one sensing element associated with the first portion of the sensor body. 2. The sensor, as set forth in claim 1, comprising a resilient material disposed between the sensing element and the first portion of the sensor body. 3. The sensor, as set forth in claim 2, wherein the spring is adapted to apply a spring force at least greater than a compression resistance of the resilient material. 4. The sensor, as set forth in claim 2, wherein the resilient material comprises a foam. 5. The sensor, as set forth in claim 1, wherein the stopping element comprises a rigid bar. 6. The sensor, as set forth in claim 1, wherein the stopping element comprises a plug. 7. The sensor, as set forth in claim 1, wherein the stopping element comprises a substantially inelastic strap. 8. The sensor, as set forth in claim 1, wherein the sensor is adapted to apply a spring force to the patient's tissue adapted to overcome venus pressure of about 15 mm Hg. 9. The sensor, as set forth in claim 1, comprising an adhesive material disposed on at least one of a tissue-contacting surface of the first portion or a tissue-contacting surface of the second portion. 10. The sensor, as set forth in claim 1, wherein the sensing element comprises an emitter and a detector. 11. The sensor, as set forth in claim 10, wherein the emitter comprises a light-emitting diode and the detector comprises a photodetector. 12. The sensor, as set forth in claim 10, wherein the emitter is disposed on the first portion and the detector is disposed on the second portion such that the emitter and the detector are not opposite each other. 13. The sensor, as set forth in claim 1, wherein the sensor comprises at least one of a pulse oximetry sensor, a sensor for measuring a water fraction, or a combination thereof. 14. The sensor, as set forth in claim 1, comprising a cable coupled to the sensor. 15. A pulse oximetry system comprising: a pulse oximetry monitor; anda pulse oximetry sensor adapted to be operatively coupled to the monitor, the sensor comprising: a sensor body having a first portion and a second portion pivotably coupled to one another;a spring adapted to bias the first portion towards the second portion;a stopping element configured to contact the first portion and the second portion when the sensor is applied to the patien... | Nellcor Puritan Bennett LLC | A61B005/1455
US08078274 | B2 | 2011-12-13 | Device, system and method for measuring cross-sectional areas in luminal organs | 2008-04-04 | The disclosure of the present application provides for a system for measuring cross-sectional areas and pressure gradients in luminal organs. The disclosure of the present application also provides a method and apparatus for measuring cross-sectional areas and pressure gradients in luminal organs, such as, for example, blood vessels, heart valves, and other visceral hollow organs. In at least one embodiment, a method for measuring a cross-sectional area of a targeted treatment site comprises the steps of introducing a device, injecting two solutions, measuring a first conductance, moving the device, injecting two solutions, measuring a second conductance, and calculating cross-sectional areas based upon the two conductance measurements. | 1. A method for measuring a cross-sectional area of a targeted treatment site, the method comprising the steps of: introducing a device into a treatment site;injecting a volume of a first solution having a first concentration and a first conductivity and injecting a volume of a second solution having a second concentration and a second conductivity at a first position of the treatment site;measuring a first treatment site conductance at the first position of the treatment site;moving the device to a second position of the treatment site;injecting a volume of the first solution having a first concentration and a first conductivity and injecting a volume of the second solution having a second concentration and a second conductivity at the second position of the treatment site;measuring a second treatment site conductance at the second position of the treatment site;calculating cross-sectional areas of the first position and the second position of the treatment site; andcalculating a total conductance for a distance between the first position and the second position of the treatment site. 2. The method of claim 1, wherein the treatment site comprises a site selected from the group consisting of a body lumen, a body vessel, a biliary tract, and an esophagus. 3. The method of claim 1, wherein the treatment site comprises an esophagus, and wherein the steps of injecting comprises administering said first solution to a patient orally. 4. The method of claim 1, wherein the first solution is NaCl. 5. The method of claim 1, further comprising the step of providing electrical current flow for a period of time to the treatment site through the device. 6. The method of claim 1, wherein the first concentration of the first solution does not equal the second concentration of the second solution. 7. The method of claim 1, wherein the first conductivity of the first solution does not equal the second conductivity of the second solution. 8. The method of claim 1, further comprising the step of calculating a first nodal voltage and a first electrical field based upon the first treatment site conductance value and a first current density. 9. The method of claim 8, further comprising the step of applying finite element analysis to the first nodal voltage and the first electrical field, wherein the step of finite element analysis is performed using a finite element software package. 10. The method of claim 1, wherein the device is selected from the group consisting of a catheter and a wire. 11. The method of claim 10, wherein the catheter comprises an impedance catheter. 12. The method of claim 10, wherein the catheter comprises a guide catheter. 13. The method of claim 10, wherein the device comprises a flow wire, and wherein the flow wire is operable to measure a velocity of fluid flow. 14. The method of claim 10, wherein the catheter comprises a lumen extending therethrough, and further comprising a wire positioned through at least a portion of the lum... | DTherapeutics, LLC | A61B005/05 A61F002/06
US08062230 | B1 | 2011-11-22 | Surgical site marker delivery system | 2005-09-28 | A site marker delivery system is provided that may be used in combination with a tissue cutting device for marking a biopsy site. The system includes a tube attached to a hub. A push-rod is slidably disposed within the lumen of the tube. The push-rod is advanced forward through the lumen of the tube causing a marker seated within the tube to be deployed at a biopsy site. | 1. A method of marking a biopsy site using a marker delivery system in combination with a tissue cutting device, comprising the steps of: positively attaching a tube guide to a non-working end of a tissue cutting device such that the tube guide is selectively and fixedly secured to the tissue device, wherein a portion of the tube guide is received in a cavity formed in the non-working end of the tissue cutting device, but the tube guide does not extend into a channel that is in communication with the cavity, the channel extending through the tissue cutting device;wherein the tube guide is provided with a channel therein, and once the tube guide and the tissue cutting device are positively attached together, an end face of the channel of the tube guide directly contacts and aligns with an end face of the channel in the tissue device, such that the end face of the channel of the tube guide and the end face of the channel of the tissue cutting device abut to form a single integrated channel having a constant diameter, wherein the single integrated channel defines a continuous and uninterrupted pathway through the tube guide and the tissue cutting device, and where the cavity formed in the non-working end of the tissue cutting device is configured for aligning the channel of the tube guide with the channel of the tissue cutting device;wherein the single integrated channel that defines the continuous and uninterrupted pathway from the tube guide to the channel of the tissue cutting device by way of the channel of the tube guide, maintains the orientation between the marker delivery system and the tissue cutting device;sliding a tube through the single integrated channel that defines the continuous and uninterrupted pathway formed by the channel of the tube guide and the channel of the tissue cutting device toward a distal end of the tissue cutting device;aligning an aperture of the tube with an aperture formed proximate the distal end in a sidewall of the tissue cutting device while the tissue cutting device is positioned in a body; anddepositing a marker seated in a lumen of the tube at the biopsy site by advancing a push rod through the channel of the tube guide and the lumen of the tube toward a distal end of the tube until the marker is discharged from the lumen through the aperture of the tube formed therein and through the aperture of the tissue cutting device. 2. The method of claim 1 further comprising the step of contacting the distal end of the tissue cutting device with the distal end of the tube. 3. The method of claim 1 further comprising the step of utilizing a visual indicator to align the aperture of the tube with the aperture of the tissue cutting device. 4. The method of claim 1 further comprising the step of locking the push rod in place such that the push rod cannot move after the marker has been discharged from the lumen through the aperture of the tube formed therein. 5. The method of claim 1, wherein said step of attaching t... | Suros Surgical Systems, Inc. | A61B010/00 A61B005/05 A61M036/00
US08060190 | B2 | 2011-11-15 | Detection of drastic blood pressure changes | 2005-09-12 | The invention relates to cardiac-activity based prediction of a rapid drop in a patient's blood pressure during hemodialysis. A proposed alarm apparatus includes an input interface, primary and secondary analysis units and an alarm-generating unit. An electrocardiogram signal (HECG) of the patient is received via the input interface by the primary analysis unit, which in response thereto produces a heart-rate-variability signal (PHRV). The secondary analysis unit determines an intensity of ectopic beats (PEBC) based on the electrocardiogram signal (HECG). The alarm-generating unit investigates whether the intensity of ectopic beats (PEBC) is relatively low or relatively high. In case of a relatively low intensity, the unit triggers an alarm signal (α) indicative of an estimated rapid blood pressure decrease if the heart-rate-variability signal (PHRV) fulfills a first alarm criterion. In case of a relatively high intensity, however, the unit triggers the alarm signal (α) if the intensity of the ectopic beats (PEBC) fulfills a second alarm criterion. | 1. An alarm apparatus for predicting a rapid blood pressure decrease in a patient undergoing hemodialysis treatment, comprising: an input interface adapted to receive an electrocardiogram signal (HECG) of the patient;a primary analysis unit adapted to produce a heart-rate-variability signal (pHRV) based on the electrocardiogram signal (HECG);a secondary analysis unit adapted to determine an intensity of ectopic beats (pEBC)based on the electrocardiogram signal (HECG);an alarm generating unit adapted to investigate whether the intensity of ectopic beats (pEBC) is relatively low or relatively high, said alarm generating unit being configured to trigger an alarm signal (∀) indicative of an estimated rapid blood pressure decrease if the heart-rate-variability signal (pHRV) fulfills a first alarm criterion, when said intensity of ectopic beats is relatively low, and said alarm generating unit being further configured to trigger said alarm signal (∀) indicative of an estimated rapid blood pressure increase if the heartrate variability signal (PHRV) fulfills a second alarm criterion, when said intensity of ectopic beats is relatively high. 2. The alarm apparatus according to claim 1, wherein the primary analysis unit comprises a spectral analysis module adapted to produce the heart-rate-variability signal (PHRV) by: transforming a heart rate signal (HR) based on the electrocardiogram signal (HECG) into a power spectrum representation of the electrocardiogram signal (HECG) ; andcalculating a ratio (pHRV) between a low-frequency band and a high-frequency band of said power spectrum representation, wherein said first alarm criterion is fulfilled if the ratio (PHRV) is below a first threshold value. 3. The alarm apparatus according to claim 2, wherein the low-frequency band ranges from approximately 0.04 Hertz to approximately 0.15 Hertz, the high-frequency band ranges from approximately 0.15 Hertz to approximately 0.04 Hertz, and the first threshold value is approximately equal to one. 4. The alarm apparatus according to claim 1, wherein the alarm apparatus comprises a beat morphology analysis unit adapted to: receive the electrocardiogram signal (HECG), said electrocardiagram signal having multiple segments;pre-process the electrocardiogram signal (HECG), the pre-processing involving classifying each segment of the electrocardiogram signal (HECG) to represent a particular type of event; andproducing an enhanced electrocardiogram signal (ECGCL) equivalent to the electrocardiogram signal (HECG) wherein each signal segment is associated with relevant event-type data. 5. The alarm apparatus according to claim 4, wherein said event-type data comprises: a normal beat representing a beat having a morphology typical for a patient; andan ectopic beat representing a beat having a morphology non-typical for the patient. 6. The alarm apparatus according to claim 5, wherein said event-type data further comprises at least one of: an artifact representing a beat th... | Gambro Lundia AB | A61B005/0402
US08070687 | B2 | 2011-12-06 | Apparatus and method for detecting the reproductive status, in particular the oestrus cycle, of a mammal | 2006-07-13 | An apparatus for detecting the reproductive status, in particular the oestrus cycle, of a mammal, comprising detecting means (10) to detect a blood amount perfused in a predetermined region of the vagina canal of a mammal, and generating a corresponding main signal (20); the apparatus (1) further comprises a processing unit (40) associated with said detecting means (10) to determine the reproductive status of said mammal depending on said main signal (20). Also disclosed is a method of detecting the reproductive status, in particular the oestrus cycle, of a mammal. | 1. A method of detecting a reproductive status of a non-human animal which undergoes oestrus, said method comprising the following steps: detecting a blood amount perfused in a predetermined region of a vaginal canal of said animal by:illuminating said predetermined region with a first electromagnetic radiation having a first wavelength between 760 nm and 1400 nm, a second electromagnetic radiation having a second wavelength between 600 nm and 760 nm, and a third electromagnetic radiation having a third wavelength between 490 nm and 600 nm,receiving a reflected radiation of each of said first, second and third radiations from said region,obtaining values for each of said reflected radiations,comparing using a processing unit said values for each of said reflected radiations with each other and comparing, using said processing unit, said values from said first, second, and third wavelengths with, respectively, values predetermined from reflected radiations of said first, second, and third wavelengths, the predetermined values being typical of said animal's vulva during an oestrus period; anddetermining using a processing unit a reproductive status of said animal depending on said comparisons. 2. A method as claimed in claim 1, further comprising a step of inserting detecting means into said animal's vaginal canal for detecting said blood amount. 3. A method as claimed in claim 1, wherein said first and second electromagnetic radiations are generated in different time intervals. 4. A method according to claim 1, wherein the comparison step between the radiation emissions or components at different wavelengths includes calculating ratios between the intensities of said reflected radiations. 5. A method according to claim 2, wherein the first wavelength is representative of vaginal redness of the region of the vaginal canal, and the second and the third wavelengths are used to determine whether the variations of intensities of the first wavelength correspond to variations of said vaginal redness or mere movements of the detecting means. | Enrico Cinti | A61B010/00 A61B005/02 A61B005/103 A61B005/117
US08086471 | B2 | 2011-12-27 | Computer-implemented system and method for electronic medication administration records | 2009-04-24 | A system for electronic medication administration records comprising a cart station located at a skilled nursing facility, administration web pages, and a healthcare server not located at the skilled nursing facility. The cart station utilizes a plan builder algorithm to build a plan for each patient based on data contained in the cart station database. The plan comprises a list of the patient's procedures for a given day and information indicating whether such procedures have been completed. The cart station utilizes a plan runner algorithm to maintain and update the plan for each patient. The administration web pages allow an administrator to manage utilization of the system. The healthcare server and the cart station utilize a synchronization algorithm to maintain accurate and timely data for all of the skilled nursing facilities that use the system. A method of maintaining electronic medication administration records using the system described above. | 1. A system for electronic medication administration records comprising: (a) a cart station with a cart station database;(b) administration web pages; and(c) a healthcare server with a healthcare server database;wherein the cart station is located in a skilled nursing facility with patients, wherein the cart station utilizes a plan builder algorithm to build a plan for each patient based on data contained in the cart station database, and wherein the plan comprises a list of the patient's procedures for a given day and information indicating whether such procedures have been completed; wherein the plan builder algorithm accounts for completed or missed procedure applications for a specified period prior to current time;wherein the plan builder algorithm reads from the cart station database a list of each patient's procedure applications, historical data indicating whether or not the procedure application has been performed on a given day, and selected data about procedures previously performed; andwherein the plan builder algorithm also reads from the cart station database data associated with each procedure application, including type of procedure, start date, end date, hold date, frequency of application, prescribing physician, days of week on which the procedure should be performed, whether or not the procedure is active, prerequisite procedures of the procedure, type-specific attributes, and times of day or periods of day when the procedure is to be performed;wherein the cart station utilizes a plan runner algorithm to maintain and update the plan for each patient; wherein the plan runner algorithm ensures that no procedure is given before an allowed time;wherein the plan runner algorithm ensures that no procedure is performed before its prerequisites are performed;wherein the plan runner algorithm adds a subsequent application of a QH (Quaque Hora) procedure to the plan when a QH application is completed;wherein the plan runner algorithm adds required dynamic procedures to the plan;wherein the plan runner algorithm records all action on all procedure applications;wherein the plan runner algorithm allows a procedure to be recorded as not given or done;wherein the plan runner algorithm allows a procedure to be postponed and records when postponed procedures are next due;wherein the plan runner algorithm records errors associated with procedures with period frequency that were due but not completed in a required period, procedures with QH frequencies that are overdue by more than a predefined period, prerequisites of procedures that are not completed, and follow-ups that are overdue by more than a predefined period; andwherein the plan runner algorithm notifies a user of pending application procedure errors;wherein the administration web pages allow an administrator to manage utilization of the system;wherein the healthcare server is not located at the skilled nursing facility, and wherein one or more skilled nursing facilities use the system; ... | Emissary Technologies, LLC | G06Q010/00 G06Q050/00 A61B005/00 G06F019/00
US08608668 | B2 | 2013-12-17 | Lancet protective cap | 2011-07-14 | A unique technique for maintaining the sterility and integrity of a lancet tip. One or more lancet tips are sandwiched between a first web and a second web of material to protect the sterility of the lancet tips. The first and second webs are heat fused together to form a structure that covers and encapsulates the lancet tips to protect the integrity of the lancet tips. The structure is cut to form individual protective caps to detachably cover each of the lancet tips. | 1. A device, comprising: a lancet having a lancet tip configured to form an incision in skin;a first web of a multi-layered material, wherein the multi-layered material has a heat-resistant first layer and a heat-sensitive second layer;a second web of the multi-layered material, the second layer of the second web contacting the second layer of the first web and sandwiching the lancet tip between the first web and the second web to protect sterility of the lancet tip;wherein the second layer of the first web and the second layer of the second web are configured to melt together to form a cap to encapsulate the lancet tip in the melted second layers of the first and second webs; andwherein the first layer of the first web and the first layer of the second web form a protective outer surface of the cap, wherein the cap is adapted to be removed from the lancet. 2. The device of claim 1, wherein: the first layer includes polystyrene; and the second layer includes polyethylene. 3. The device of claim 1, further comprising: a plurality of the lancet tips sandwiched between the first web and the second web. 4. The device of claim 1, further comprising: a plurality of the lancet tips sandwiched between the first web and the second web;a plurality of the caps configured to encapsulate said plurality of the lancet tips, wherein a single cap is associated with a single lancet tip; anda cartridge for storing the plurality of the caps and the plurality of the lancet tips. 5. The device of claim 1, wherein the cap cut to cover the lancet tip. 6. The device of claim 1, further comprising: a test strip attached to the lancet and adapted to analyze bodily fluid from the incision. 7. The device of claim 1, further comprising: an adhesive layer positioned between the heat-resistant first layer and the heat-sensitive second layer to hold the first and second layers together. 8. The device of claim 1, wherein the first layers of the first and second webs are made of a transparent material and the second layers of the first and second webs are made of an opaque material. 9. The device of claim 1, wherein at least one of the second layer of the first web and the second layer of the second web includes a plurality of ridges that are configured to melt together to encapsulate the lancet tip. 10. The device of claim 1, wherein the second layers of the first and the second webs have a lower melting temperature point than the first layers of the first and the second webs. 11. The device of claim 1, wherein the first layers of the first and the second webs are configured to contain the melted second layers of the first and the second webs. 12. A device, comprising: a lancet having a lancet tip configured to form an incision in skin;a cap including a first web and a second web of a multi-layered material, wherein the multi-layered material has a heat-resistant first layer and a heat-sensitive second layer,the second layer of the second web configured to contact the ... | Roche Diagnostics Operations, Inc. | A61B005/00 A61B017/14 A61B017/32
US08070677 | B2 | 2011-12-06 | Method and apparatus for distinguishing between clinically significant changes and artifacts in patient physiological information | 2006-05-31 | A patient physiological information monitoring system includes a plurality of patient monitoring devices (6) and a physiological information analyzer (2). The plurality of patient monitoring devices (6) monitor physiological information from a patient and generate corresponding physiological signals. The physiological information analyzer (2) processes the monitored physiological information and determines whether a physiological change is a clinically significant event or an artifact. The physiological information analyzer includes at least one receiver (4) that receives the physiological signals from the patient monitoring devices; a signal correlator (10) that generates morphograms from pairs of the received physiological signals; a signature generator (12) that applies a wavelet decomposition to each morphogram to compute a signature for each morphogram; and a decision component (14) that compares the morphogram signatures within and across sampling intervals and determines if a physiological change is a clinically significant change or an artifact. | 1. A patient physiological information monitoring system, comprising: a plurality of patient monitoring devices that monitor physiological information from a patient and generate corresponding physiological signals; anda physiological information analyzer including one or more processors that processes the monitored physiological information and determines whether a physiological change is a clinically significant event or an artifact, the one or more processors being programmed to:receive the physiological signals from the patient monitoring devices;generate morphograms of one physiological signal versus another physiological signal from pairs of the received physiological signals within sampling intervals;apply a wavelet decomposition to each morphogram to compute a signature for each mapping morphogram;compare the morphogram signatures within and across the sampling intervals for a shape perturbation; anddetermine whether the shape perturbation is a result of a clinically significant change or an artifact. 2. The patient physiological information monitoring system as set forth in claim 1, wherein the one or more processors are further programmed to: determine that the physiological change is an artifact in response to the shape perturbation being only in a subset of the signatures with at least one common signal. 3. The patient physiological information monitoring system as set forth in claim 1, wherein the one or more processors are further programmed to: determine that an alarm is valid in response to the shape perturbation which indicates a physiological change. 4. The patient physiological information monitoring system as set forth in claim 1, further including: a display component that visually presents at least some of the signatures for observation by a clinical staff. 5. The patient physiological information monitoring system as set forth in claim 1, wherein the one or more processors are further programmed to: discard signatures that include an artifact and stores signatures that include clinically significant physiological changes in a storage component. 6. The patient physiological information monitoring system as set forth in claim 1, wherein the wavelet is a Symlet wavelet. 7. The patient physiological information monitoring system as set forth in claim 1, wherein the signature of each morphogram is represented by one or more coefficients that fully describe a shape variability of the morphogram. 8. The patient physiological information monitoring system as set forth in claim 7, wherein the one or more coefficients describe a horizontal component, a vertical component, and a diagonal component. 9. The patient physiological information monitoring system as set forth in claim 1, wherein the wavelet decomposition includes a plurality of levels of decomposition. 10. A patient physiological information monitoring system comprising: a plurality of patient monitoring devices that monitor physiological information from a patient ... | Koninklijke Philips Electronics N.V. | A61B005/00
US09462978 | B2 | 2016-10-11 | Sensing device | 2009-01-24 | A sensing device comprises a substrate material layer and a plurality of sensors provided on the substrate material layer. The plurality of sensors is electrically connected to form a loop. The loop has two output ends. There is a loop output value between the two output ends. The loop output value varies when the sensors are subjected to an external force. Each sensor has one induction value. The induction value of each sensor is different from each other. A total induction value of any one or more sensors is different from a total induction value of the other one or more sensors. | 1. A sensing apparatus comprising: a base layer, and;a plurality of sensors disposed on the base layer, wherein the plurality of sensors are connected to form a circuit with two output terminals configured to output a circuit output that varies with a force applied on one or more sensors in the plurality of sensors; wherein each of the plurality of sensors is configured to output a unique sensor output value such that a sensor output value of any one sensor of the plurality of sensors is different from a sensor output value of any other sensor of the plurality of sensors, and a sum of any one or more sensor output values is different from a sum of any other one or more sensor output values. 2. The sensing apparatus of claim 1, further comprising a signal processor connected to the output terminals for detecting the circuit output. 3. The sensing apparatus of claim 2 wherein the signal processor can identify one or more locations on the base layer of one or more sensors among the plurality of sensors that produce the circuit output. 4. The sensing apparatus of claim 1 wherein the base layer is made of textile or leather. 5. The sensing apparatus of claim 1, wherein the plurality of sensors comprise one or more of the following: a pressure sensor, a strain gauge, a switch, a humidity sensor, an ultrasound sensor, a microphone, a photo sensor, and a temperature sensor. 6. The sensing apparatus of claim 1, wherein the sensor has a protective device to prevent the structures of the sensor from being destroyed by excessive force. 7. The sensing apparatus of claim 1, wherein the sensor includes: a first sensing area disposed on the base layer;an accessory disposed above the first sensing area on the base layer;a second sensing area disposed on the accessory at a position corresponding to a position of the first sensing area; andan electronic component electrically connected to the first or second sensing areas. 8. The sensing apparatus of claim 7, wherein the sensor includes one of the following: a resistor, a capacitor, and an inductor. 9. The sensing apparatus of claim 1, wherein the sensor comprises a light-emitting-diode to indicate which sensor or sensors are activated or malfunctioning. 10. A physiological function detecting system, comprising: a sensing apparatus for sensing a posture change of a user's body, wherein the sensing apparatus comprises a base layer and a plurality of sensors disposed on the base layer, wherein the plurality of sensors are connected to form a circuit with two output terminals configured to output a circuit output that varies with a force applied on one or more sensors in the plurality of sensors; wherein each of the plurality of sensors is configured to output a unique sensor output value such that a sensor output value of any one sensor of the plurality of sensors is different from a sensor output value of any other sensor of the plurality of sensors, and a sum of any one or more sensor output values is diff... | Ming Young Biomedical Corp. | A61B005/00 A61B005/01 A61B005/103 A61B005/11 B60N002/00 B60N002/58 B60N002/60 G06F003/01
US20110283819 | A1 | 2011-11-24 | Repetitive Motion Skill Building Device | 2011-05-19 | The present invention is a repetitive motion skill building device with a weighted base and a movable arm which simulates the chest or arm of another player. The movable arm is capable of swinging in all directions and will return to its original location. The height of the movable arm is adjustable allowing it to be used for players of varying ages, heights and skill levels. The repetitive motion skill building device may be used for arm and hand drills. | 1. A repetitive motion skill building apparatus comprised of: a weighted base;a hollow outer support component having a rectangular cross section, a first end of said outer support component is secured to said weighted base, said outer support component having a retractable spring pin aperture positioned near a second end;a hollow inner support component having a rectangular cross section which moves slidably inside said outer support component, said inner support component having a spring assembly aperture and a plurality of securing apertures which allow for incremental height adjustment of a movable arm;a retractable spring pin, said retractable spring is inserted through said spring pin aperture in said outer support component and into one of said plurality of securing apertures in said inner support component to secure said inner support component to said outer support component;a spring assembly having a first end and a second end, said first end of said spring assembly is inserted into said spring assembly aperture in said inner support component; anda movable arm, said movable arm secured to said second end of said spring assembly. 2. The apparatus of claim 1 which further includes a first plate secured to said weighted base and a second plate secured to the bottom of said outer support component, said second plate is secured to said first plate using a plurality of fasteners. 3. The apparatus of claim 1 wherein said weighted base is weighted with sand. 4. The apparatus of claim 1 wherein said weighted base is circular with radial edges. 5. The apparatus of claim 1 which further includes a retractable spring pin spacer welded to said outer support component around said retractable spring pin aperture. 6. The apparatus of claim 5 wherein said retractable spring pin is threaded into said retractable spring pin spacer. 7. The apparatus of claim 1 wherein said inner support component further includes a plurality of spacers to ensure unrestricted linear movement of said inner support component. 8. The apparatus of claim 1 wherein said spring assembly is comprised of: a spring;a first threaded plug turned into a first end of said spring;a second threaded plug turned into a second end of said spring;a first threaded rod threaded into said first threaded plug; anda second threaded rod threaded into said second threaded plug. 9. The apparatus of claim 8 wherein a nyloc nut is threaded onto the end of said first threaded rod after said first threaded rod is threaded through said spring assembly aperture in said inner support component. 10. The apparatus of claim 8 wherein said spring has a rate ranging from 20 to 23 pounds per inch. 11. The apparatus of claim 1 wherein said weighted base is comprised of plastic. 12. The apparatus of claim 1 wherein said outer support component, said inner support component, said spring assembly, said retractable spring pin, and said movable arm are comprised of steel coated for rust protection. 13. The ... | - | A61B005/11 B23P011/00
US20110313303 | A1 | 2011-12-22 | Autonomic Nervous Balance Computation Apparatus and Method Therefor | 2010-03-10 | End pulse wave measurement means 3 measures an end pulse wave. Heart rate computation means 16 computes a heart rate per unit time from the measured end pulse wave. Autonomic nervous balance computation means 17 defines the heart rate per unit time as HR, and calculates an approximate value HFa of the autonomic nervous balance by Equation (1) below:;HFa=k1*HR3+k2*HR2+k3*HR+k4 Equation (1);where k1=−0.0003, k2=0.0796, k3=−8.5795, and k4=325.3. This makes it possible to obtain autonomic nervous balance from the heart rate HR. Hence, the autonomic nervous balance is determined through measurement for a short period. | 1. An autonomic nervous balance computation apparatus comprising: heart rate computation means for computing a heart rate per unit time from a measured end pulse wave; andautonomic nervous balance computation means for computing autonomic nervous balance on the basis of the heart rate per unit time,wherein defining the heart rate per unit time as HR, the autonomic nervous balance computation means calculates an approximate value HFa of the autonomic nervous balance by Equation (1) below: HFa=k1*HR3+k2*HR2+k3*HR+k4 Equation (1)in which k1, k2, k3, and k4 are constants. 2. The autonomic nervous balance computation apparatus according to claim 1, wherein k1=−0.0003, k2=0.0796, k3=−8.5795, and k4=325.3, andk1 to k4 have an increase/reduction range of 0.9 to 1.1 times with respect to the respective specified value. 3. The autonomic nervous balance computation apparatus according to claim 2, further comprising: wave height value computation means for calculating wave height values of an early-systolic-period positive wave, an early-systolic-period negative wave, and a later-systolic-period re-descending wave for an acceleration pulse wave obtained from the measured end pulse wave;first wave height ratio computation means for calculating an absolute value of a value obtained by dividing a sum of the wave height values of the early-systolic-period negative wave and the later-systolic-period re-descending wave by the wave height value of the early-systolic-period positive wave as a first wave height ratio;second wave height ratio computation means for calculating an absolute value of a value obtained by dividing a difference between the wave height values of the early-systolic-period negative wave and the later-systolic-period re-descending wave by the wave height value of the early-systolic-period positive wave as a second wave height ratio;second threshold storage means for storing a second threshold for the second wave height ratio;blood vessel balance index computation means for calculating a blood vessel balance index Pb by Equation (1) below in the case where the second wave height ratio is less than the second threshold and by Equation (2) below in the case where the second wave height ratio is not less than the second threshold: Pb=k11*(first wave height ratio)+α (1)Pb=k12*(second wave height ratio)+β (2)in which k11, k12, α, and β are constants; and autonomic nervous balance determination means for determining the autonomic nervous balance in consideration of blood vessel balance on the basis of the blood vessel balance index Pb and the approximate autonomic nervous balance HFa. 4. The autonomic nervous balance computation apparatus according to claim 2, further comprising: wave height value computation means for calculating wave height values of an early-systolic-period positive wave, an early-systolic-period negative wave, and a later-systolic-period re-descending wave for an acceleration pulse wave obtained from the measured end pulse wa... | CHAOS TECHNOLOGY RESEARCH LABORATORY | A61B005/02
US20110288388 | A1 | 2011-11-24 | MULTI-CONDUCTOR LEAD CONFIGURATIONS USEFUL WITH MEDICAL DEVICE SYSTEMS AND METHODS FOR MAKING AND USING THEM | 2010-11-18 | A multiple-conductor electrical lead for use with medical device systems and a method of manufacture is disclosed. The multiple-conductor electrical lead comprises a central core and has at least one conductor, typically in the form of a ribbon cable, coiled around it along its length. Typically one or more ribbon cables coiled around a central core each comprise a plurality of separate electrical conductors both coupled together along their lengths in series and electrically insulated from one another with an insulating material. The material of the central core, e.g. polyester, stainless steel, nickel titanium, and the structural configuration, e.g. wrapping pitch of the ribbon cable around the central core and number of ribbon cables, are selected based on desired mechanical characteristics. Such multiple-conductor electrical leads are useful, for example, with analyte sensor systems such as amperometric glucose sensor systems used in the management of diabetes. | 1. An analyte sensor system comprising: (a) an amperometric analyte sensor comprising: a base layer;a conductive layer disposed on the base layer and comprising a working electrode;an analyte sensing layer disposed on the conductive layer;an analyte modulating layer disposed on the analyte sensing layer; and(b) a multiple-conductor electrical lead comprising: a central core; andat least one ribbon cable coiled around the central core along a length of the central core, the at least one ribbon cable comprising a plurality of separate electrical conductors coupled together along their lengths in series and electrically insulated from one another with an insulating material. 2. The analyte sensor system of claim 1, wherein the multiple-conductor electrical lead comprises a first ribbon cable coiled around the central core and one or more further ribbon cable layers coiled around the first ribbon cable. 3. The analyte sensor system of claim 1, wherein an electrical conductor in the ribbon cable comprises a noble metal composition. 4. The analyte sensor system of claim 1, wherein the central core of the multiple-conductor electrical lead comprises: a flexible polymeric composition;a stainless steel composition; ora shape memory nickel titanium composition. 5. The analyte sensor system of claim 1, wherein the sensor is adapted to function using an electrical signal whose polarity is fixed and whose amplitude remains constant with respect to time. 6. The analyte sensor system of claim 1, wherein the conductive layer comprises a plurality of working, counter or reference electrodes that are grouped together as a unit and positionally distributed in a repeating pattern of units. 7. The analyte sensor system of claim 1, wherein the system comprises: a sensor input capable of receiving signals from the amperometric analyte sensor; anda processor coupled to the sensor input, wherein the processor is capable of analyzing and/or characterizing one or more signals received from the amperometric analyte sensor. 8. The analyte sensor system of claim 1, wherein the amperometric analyte sensor is a glucose sensor that is implanted in vivo. 9. The analyte sensor system of claim 8, further comprising: a flexible sensor substrate; anda contact pad;wherein the contact pad and the implanted sensor are operatively coupled to the flexible sensor substrate in a configuration that facilitates sensor function as the implanted sensor twists and bends in response to movement of a user. 10. A multiple-conductor electrical lead, comprising: a central core; andat least one ribbon cable coiled around the central core along a length of the central core, the at least one ribbon cable comprising a plurality of separate electrical conductors coupled together along their lengths in series and electrically insulated from one another with an insulating material. 11. The multiple-conductor electrical lead of claim 10, wherein the at least one ribbon cable is coiled around the ce... | MEDTRONIC MINIMED, INC. | A61B005/145 H01B007/08 H01R043/16 G01N027/00
US20110288402 | A1 | 2011-11-24 | MR IMAGING WITH CEST CONTRAST ENHANCEMENT | 2009-12-15 | The invention relates to a method of MR imaging of at least a portion of a body of a patient placed in an examination volume of an MR device. The object of the invention is to improve CEST contrast enhanced imaging. The method of the invention comprises the following steps: a) saturation of nuclear magnetization of exchangeable protons of a CEST contrast agent administered to the patient by subjecting the portion of the body to at least one frequency-selective saturation RF pulse matched to the MR frequency of exchangeable protons of the CEST contrast agent, wherein the saturation period, i.e. the duration of the frequency-selective saturation RF pulse, is shorter than the time required for saturation to build up a full CEST contrast enhancement effect when starting from zero saturation; b) generating at least one MR signal of water protons of the body by subjecting the portion of the body to an MR imaging sequence comprising at least one RF pulse and switched magnetic field gradients; c) acquiring sampling the at least one MR signal from the body; d) repeating steps a) to c) a number of times under variation of parameters of the MR imaging sequence, wherein MR signals are acquired and sampled during a saturation build-up period, i.e. before a steady state of the CEST effect is achieved; e) reconstructing a proton-density weighted, CEST contrast-enhanced MR image from the acquired and sampled MR signals. | 1. A method of MR imaging of at least a portion of a body of a patient placed in an examination volume of an MR device, the method comprising the steps of: a) saturating nuclear magnetization of exchangeable protons of a CEST contrast agent administered to the patient by subjecting the portion of the body to at least one frequency-selective saturation RF pulse, wherein the saturation period, i.e. the duration of the frequency-selective saturation RF pulse or the duration of a train of frequency-selective saturation RF pulses, is shorter than the time required to build up a full CEST effect starting from zero saturation;b) generating at least one MR signal of water protons of the body by subjecting the portion of the body to an MR imaging sequence comprising at least one RF pulse and switched magnetic field gradients;c) acquiring and sampling the at least one MR signal from the body;d) repeating steps a) to c) a number of times under variation of parameters of the MR imaging sequence, wherein MR signals are acquired and sampled during a saturation build-up period, i.e. before a steady state of the CEST effect is achieved;e) reconstructing an MR image from the acquired and sampled MR signals. 2. The method of claim 1, wherein the duration of the MR imaging sequence in step b) is selected such that the CEST effect built up during previous cycles of step a) to c) remains at least partially intact until irradiation of the subsequent saturation RF pulse in step a). 3. The method of claim 2, wherein the duration of the MR imaging sequence in step b) is shorter than the duration of the saturation RF pulse in step a). 4. The method of claim 1, wherein the duration of the saturation RF pulse is 1-1000 milliseconds, preferably 2-200 milliseconds. 5. The method of claim 1, wherein the duration of the MR imaging sequence is 1-100 milliseconds, preferably 1-50 milliseconds. 6. The method of claim 1, wherein the MR imaging sequence is a gradient-balanced sequence. 7. The method of claim 1, wherein the MR imaging sequence is a gradient echo sequence, preferably an EPI sequence. 8. The method of claim 1, wherein the number of repetitions of steps a) to c) is selected such that a steady state of the CEST effect is achieved. 9. The method of claim 1, wherein k-space is sampled during the repetitions of steps a) to c) in such a manner that peripheral portions of k-space are sampled at a lower CEST contrast enhancement while central portions of k-space are sampled at a higher CEST contrast enhancement. 10. The method of claim 1, wherein the saturation RF pulse is a non-rectangular shaped pulse or a frequency-swept pulse. 11. The method of claim 1, further comprising a reference scan including a number of repetitions of steps a) to c), wherein the frequency of the frequency-selective saturation RF pulse is set at a frequency different from the MR frequency of the exchangeable protons of the CEST contrast agent. 12. The method of claim 11, wherein the MR sig... | KONINKLIJKE PHILIPS ELECTRONICS N.V. | A61B005/055
US20110295152 | A1 | 2011-12-01 | PUNCTURE METHOD, INCISION NEEDLE, PUNCTURE NEEDLE, NEEDLE CAP AND INSTRUMENT FOR BLOOD PURIFICATION TREATMENT | 2011-05-25 | The present invention is a method of puncturing a shunt blood vessel, using a incision needle having a pointed extremity that protrudes apically from a hypothetical angled plane formed by cutting straight through the tip of the needle at an angle, wherein the pointed extremity of the incision needle is inserted into a shunt blood vessel, thereby forming a reverse U-shaped incision on the surface of the shunt blood vessel, with the apex of the incision being on the bottom side in the direction of insertion. | 1. A method of puncturing a shunt blood vessel, comprising a step of puncturing a shunt blood vessel with a tubular or cylindrical incision needle and thereby forming an incision on a surface of the shunt blood vessel, wherein the incision needle has an angled end face at the tip of the needle, and the tip of the angled end face has a pointed extremity that protrudes apically from a hypothetical angled plane formed by cutting straight through the tip of the needle at an angle, andthe step of forming the incision comprises: a step of arranging the incision needle so that the angled end face faces the skin;a step of puncturing the skin with the pointed extremity of the incision needle and inserting the needle toward the shunt blood vessel to thereby form a puncture route; anda step of inserting the pointed extremity of the incision needle into the shunt blood vessel to thereby form a reverse U-shaped incision that opens towards the front side, with the apex of the incision being on the far side in the direction of insertion. 2. The puncture method according to claim 1, wherein the incision needle is a needle in which the pointed extremity is bent towards the central axis of the needle. 3. The puncture method according to claim 1, wherein the incision needle is a needle in which a cutting face is formed on at least a part, in the angled end face, that includes the pointed extremity. 4. The puncture method according to claim 3, wherein the incision needle has the cutting face extending from the pointed extremity to the angled surface of the angled end face. 5. The puncture method according to claim 1, wherein the incision needle has a reverse cutting face on the reverse surface of the angled end face. 6. The puncture method according to claim 5, wherein the incision needle has the reverse cutting face on at least the pointed extremity. 7. The puncture method according to claim 5, wherein the incision needle has the reverse cutting face on both sides of the reverse surface of the angled end face formed posterior to the pointed extremity. 8. The puncture method according to claim 1, wherein the incision needle has another pointed extremity pointing apically behind the pointed extremity of the angled end face. 9. The puncture method according to claim 1, wherein the incision needle has a groove, on the reverse surface, for accepting blood of the shunt blood vessel from the tip of the angled end face. 10. The puncture method according to claim 1, further comprising a step of penetrating the puncture route in the skin with a puncture needle and inserting the puncture needle into the shunt blood vessel through the incision, after formation of the reverse U-shaped incision. 11. The puncture method according to claim 10, wherein the puncture needle has a tubular part with an angled end face angled with respect to the needle axis and a protruding part that protrudes forwards from the tip of the angled end face of the tubular part, and whereinthe tip... | NEXTIER CORPORATION ASAHI KASEI KURARAY MEDICAL CO., LTD. | A61B005/15 A61B017/00 A61M037/00
US08050737 | B2 | 2011-11-01 | Method and medical apparatus for measuring pulmonary artery blood flow | 2008-12-01 | In a method and apparatus for examination and evaluation of a blood flow in a pulmonary artery of a patient, measurement data are recorded, from which at least a part of the blood flow in the pulmonary artery is able to be re-constructed at least two-dimensionally in a plane defined by a longitudinal axis of the pulmonary artery and by an anterior-posterior direction, including at least at several diastolic points in time in the course of a heart cycle, after a closure of the pulmonary valve. The number of diastolic points for which an asymmetry in relation to the longitudinal axis of the pulmonary artery in the anterior-posterior direction exists is determined. A measure is then determined that characterizes how long, after the closure of the pulmonary valve, the aforementioned asymmetry exists. | 1. A method for examination and evaluation of a human or animal body in relation to a blood flow in a pulmonary artery (PA), comprising steps of: (a) recording measurement data, from which at least a part of the blood flow in the pulmonary artery (PA) is re-constructed at least two-dimensionally in a plane spanned by a longitudinal axis of the pulmonary artery (PA) and by an anterior-posterior direction, including a plurality of diastolic points in time in a course of a heart cycle, after a closure of a pulmonary valve (PV),(b) at least semi-automatically analyzing the measurement data to identify at how many diastolic points, among said plurality of diastolic points in time, an asymmetry exists as to the longitudinal axis of the pulmonary artery (PA) in the anterior-posterior direction;(c) at least semi-automatically determining a measure that characterizes how long after the closure of the pulmonary valve (PV) in a flow behavior of the blood flow of the pulmonary artery said asymmetry exists; and(d) making said measure available as an output. 2. The method as claimed in claim 1, further comprising during the step of recording the measurement data, recording the measurement data to allow at least a part of the blood flow in the pulmonary artery (PA) to be reconstructed three-dimensionally from the measurement data. 3. The method as claimed in claim 1, further comprising in the step of recording the measurement data, recording the measurement data distributed over an entire heart cycle, to allow a time gradient of the at least one part of the blood flow to be determined over the entire heart cycle from the recorded measurement data. 4. The method as claimed in claim 1, further comprising in the step of analyzing the measurement data, at least semi-automatically examining the blood flow to establish at which said diastolic points in time in an anterior third of the pulmonary artery a flow in a movement direction of the pulmonary artery exists that is greater than a flow in a posterior third of the pulmonary artery (PA). 5. The method as claimed in claim 1, further comprising in the step of analyzing the measurement data, at least semi-automatically examining the blood flow to establish at how many of the at least several diastolic points in time a vortex exists which has a vortex axis which is essentially transverse to the longitudinal axis of the pulmonary artery (PA) and transverse to the anterior-posterior direction. 6. The method as claimed in claim 1, further comprising determining the measure determining, for the at least several diastolic points in time, a number of points at which the flow behavior of the blood flow of the pulmonary artery (PA) at which asymmetry regarding the longitudinal axis of the pulmonary artery (PA) exists in the anterior-posterior direction and is related to a total number of the at least several diastolic points in time. 7. The method as claimed in claim 1, further comprising at least semi-automatically dete... | Siemens Aktiengesellschaft | A61B008/06 A61B005/055
US08055323 | B2 | 2011-11-08 | Stereotactic system and method for defining a tumor treatment region | 2004-08-03 | An instrument is used to mark locations in tissue that define the boundary of a three-dimensional treatment zone. The position of the instrument is recorded by a tracking system and a treatment zone image is produced which depicts the treatment zone along with patient reference points also marked by the instrument. The treatment zone image is exported to a radiation treatment system which uses the patient reference points to align the treatment zone image with the patient and uses the treatment zone image to aim the radiation. | 1. A method for planning the treatment of a region in a patient, the steps comprising: a) producing a treatment zone image by i) moving an instrument over a portion of a patient to establish a set of patient reference points using a tracking system that records the location of an instrument; andii) moving the instrument over a portion of the patient to mark a set of treatment zone boundary points using the instrument, wherein the boundary points define a three-dimensional region in the patient that is to receive treatment;b) aligning the patient in a treatment system;c) registering the treatment zone image with the patient using the set of patient reference points; andd) displaying the registered treatment zone image to indicate where in the patient the treatment is to be directed. 2. The method as recited in claim 1 in which the set of patient reference points are established by implanting a set of fiducials around said region and recording their locations with the instrument. 3. The method as recited in claim 1 in which step c) includes acquiring an image of the patient which depicts the patient reference points, and aligning the patient reference points in the treatment zone image with the patient reference points depicted in the patient image. 4. The method as recited in claim 3 in which a patient reference point corresponds with an anatomical landmark depicted in the patient image, and the treatment zone image includes data that relates a patient reference point therein to an anatomical landmark. 5. The method as recited in claim 3 in which a patient reference point corresponds with an implanted fiducial depicted in the patient image. 6. The method as recited in claim 2 in which step c) includes determining the locations of fiducials implanted in the patient and aligning the patient reference points in the treatment zone image with these locations. 7. The method as recited in claim 1 in which step a) includes marking a second set of boundary points that define a second three-dimensional region in the patient. 8. The method as recited in claim 1 in which the step of moving the instrument over a portion of the patient to mark a set of treatment zone boundary points includes marking a three-dimensional contour of a portion of the patient including the treatment zone. 9. A system for producing a treatment zone image indicative of a region in a patient to receive treatment, which comprises: an instrument configured to be moved about the region in the patient to mark locations in the patient;a tracking system for recording locations marked by the instrument;means for storing patient reference points;means for storing as a plurality of boundary points a plurality of locations marked by the instrument which define a region of tissues in the patient for treatment; andmeans for producing a treatment zone image which depicts the region of tissues to be treated and the patient reference points. 10. The system as recited in claim 9 in which the ... | ImQuant, Inc. | A61B005/05
US08050751 | B2 | 2011-11-01 | Periodic beat detection to detect artifacts in a cardiac electrogram | 2008-07-31 | Techniques for determining whether artifacts are present in a cardiac electrogram are described. According to one example, a medical device senses a cardiac electrogram via electrodes. The medical device determines a derivative, e.g., a second order derivative, the electrogram. The medical device detects beats within the derivative, e.g., by comparing a rectified version of the derivative to one or more thresholds determined based on a maximum of the rectified derivative. The medical device determines whether the beats are periodic, and determines whether artifacts are present in the cardiac electrogram based on the determination of whether the beats are periodic. The medical device may further determine whether tachyarrhythmia is present and/or whether the cardiac rhythm of the patient is treatable based on the determination of whether the beats are periodic. For example, the medical device may determine that an electrogram is not treatable when the beats are periodic. | 1. A method comprising: determining, using a processor, a derivative of a cardiac electrogram of a patient;detecting, using the processor, beats within the derivative;determining, using the processor, whether the beats are periodic; anddetermining, using the processor, whether artifacts are present in the cardiac electrogram based on the determination of whether the beats are periodic, wherein determining whether artifacts are present comprises determining whether a tachyarrhythmia is present in the patient based on the determination of whether the beats are periodic, and further comprising classifying the cardiac electrogram as treatable using a tachyarrhythmia detection technique, wherein determining whether a tachyarrhythmia is present comprises reclassifying the treatable cardiac electrogram as nontreatable when the beats are periodic. 2. The method of claim 1, wherein determining a derivative comprises determining a second order derivative. 3. A method comprising: determining, using a processor, a derivative of a cardiac electrogram of a patient;detecting, using the processor, beats within the derivative;determining, using the processor, whether the beats are periodic; anddetermining, using the processor, whether artifacts are present in the cardiac electrogram based on the determination of whether the beats are periodic, wherein detecting beats comprises:comparing the derivative to a first threshold to detect small beats; andcomparing the derivative to a second threshold to detect large beats,wherein the first threshold is smaller than the second threshold. 4. The method of claim 3, further comprising: rectifying the derivative;identifying a maximum of the derivative; anddetermining the first threshold and the second threshold based on the maximum,wherein comparing the derivative to the first and second thresholds comprises comparing the rectified derivative to the first and second thresholds. 5. The method of claim 3, wherein determining whether the beats are periodic comprises: determining whether the large beats are periodic;determining whether the small beats are periodic if the large beats are not periodic; anddetermining that the beats are periodic if either the large or small beats are periodic. 6. The method of claim 1, wherein determining whether the beats are periodic comprises determining beat to beat intervals between successive beats. 7. The method of claim 6, wherein determining whether the beats are periodic comprises: comparing the beat to beat intervals to a minimum beat to beat interval threshold; anddetermining that beats are not periodic if any of the beat to beat intervals is less than the threshold. 8. A method comprising: determining, using a processor, a derivative of a cardiac electrogram of a patient;detecting, using the processor, beats within the derivative;determining, using the processor, whether the beats are periodic; anddetermining, using the processor, whether artifacts are present in the cardiac ele... | Medtronic, Inc. | A61B005/0464
US08055334 | B2 | 2011-11-08 | Evaluation of gastrointestinal function using portable electroviscerography systems and methods of using the same | 2009-12-10 | Portable electroviscerography systems are provided. Aspects of the systems include a body-associated receiver and an ingestible identifier unit, both of which are configured to detect visceral electrical signals. The system communicates with an extra-corporeal data processor configured to receive data from the body-associated receiver and generate and electroviscerogram from the received data. Also provided are methods of producing electroviscerograms using systems of the present invention. | 1. A system for detection of myoelectric activity, the system comprising: a receiver unit capable of detecting voltage potential changes, wherein the receiver unit comprises a transmission module for sending encoded information to a remote location and at least one sensor electrode to gather information from a proximal environment;an ingestible identifier in communication with the receiver unit, wherein the identifier comprises: a housing including a first electrode and a second electrode secured thereto;a control unit electrically coupled to the first and second electrodes, wherein the control unit changes the conductance between the first and second electrodes; anda detection unit electrically coupled to the first and second electrodes, wherein the detection unit reads a surrounding environment to collect information,wherein electrochemical reactions between the first electrode and the surrounding environment and the second electrode and the surrounding environment respectively produce a voltage potential that powers the ingestible identifier such that the control unit switches the ingestible identifier between broadcast mode and detection mode; and a second ingestible identifier wherein the second ingestible identifier communicates with the ingestible identifier such that when the second ingestible identifier is in broadcast mode, the ingestible identifier is in detection mode thereby allowing the ingestible identifiers to communicate. 2. The system of claim 1, further comprising a second receiver unit that includes at least three electrodes and wherein each of the electrodes of the second receiver unit transmits a control signal that is detected by each of the ingestible identifiers to create a detection array within the subject wherein the location of each ingestible identifier can be determined. 3. The system of claim 1, wherein the ingestible identifier measures acidic conditions and the second ingestible identifier measures alkaline conditions. 4. The system of claim 1, wherein the system further comprises an extra-corporeal data processor configured to receive data from the receiver unit and generate an electroviscerogram from the received data. 5. The system of claim 1, wherein the ingestible identifier includes a disc secured to the housing, wherein the disk is non-conducting and wherein during the detection mode the ingestible identifier records data associated with myoelectric activity and during the broadcast phase the ingestible identifier produces a unique current signature including the data. 6. The system of claim 1, wherein during the detection mode the ingestible identifier detects and records data associated an implantable device and during the broadcast phase the ingestible identifier produces a unique current signature encoded with the data. 7. The system of claim 1, wherein the information encoded in the unique current signature produced by the ingestible identifier is identification information to indicate activatio... | Proteus Biomedical, Inc. | A61B005/04
US08050731 | B2 | 2011-11-01 | Techniques to improve polyurethane membranes for implantable glucose sensors | 2005-11-16 | The invention provides an implantable membrane for regulating the transport of analytes therethrough that includes a matrix including a first polymer; and a second polymer dispersed throughout the matrix, wherein the second polymer forms a network of microdomains which when hydrated are not observable using photomicroscopy at 400× magnification or less. In one aspect, the homogeneous membrane of the present invention has hydrophilic domains dispersed substantially throughout a hydrophobic matrix to provide an optimum balance between oxygen and glucose transport to an electrochemical glucose sensor. | 1. An implantable electrochemical sensor for measuring glucose in a bodily fluid, the sensor comprising: at least one electrode having at least a portion configured to be implanted in a host; anda membrane disposed over the at least one electrode, the membrane comprising: a first layer comprising a blend of (i) a hydrophobic polymer that forms a hydrophobic matrix and (ii) a hydrophobic-hydrophilic copolymer comprising hydrophilic polymer segments that traverse a thickness of the first layer, wherein the first layer is further configured to reduce a flux of glucose through the membrane, wherein the hydrophobic polymer and the hydrophobic-hydrophilic copolymer are soluble with each other, and wherein the hydrophilic polymer segments comprise hydrophilic microdomains that are substantially distributed evenly throughout the hydrophobic matrix; anda second layer comprising an enzyme capable of reacting with glucose, wherein the second layer is more proximal to the electrode than the first layer. 2. The implantable electrochemical sensor of claim 1, wherein a hydrophobic component of the hydrophobic-hydrophilic copolymer and a hydrophobic component of the hydrophobic polymer comprise a same backbone structure. 3. The electrochemical sensor of claim 1, wherein the membrane is configured to increase a rate at which oxygen enters and passes through the membrane. 4. The electrochemical sensor of claim 1, wherein the enzyme is an oxidase. 5. The electrochemical sensor of claim 1, wherein the enzyme is glucose oxidase. 6. The electrochemical sensor of claim 1, wherein the electrode is platinum. 7. The electrochemical sensor of claim 1, wherein the sensor is configured such that a current measured by the sensor is generated by oxidation of hydrogen peroxide at the electrode. 8. The electrochemical sensor of claim 1, wherein the membrane is configured to change a ratio of oxygen to glucose from a concentration ratio in the bodily fluid of about approximately 50 to 100 parts of glucose to 1 part of oxygen to a ratio in which there is a stoichiometric excess of oxygen in the second layer. 9. The electrochemical sensor of claim 1, wherein the membrane has an oxygen-to-glucose permeability ratio of approximately 200:1. 10. The electrochemical sensor of claim 1, wherein the first layer has a thickness of from about 5 to about 100 microns. 11. The electrochemical sensor of claim 1, wherein the hydrophilic polymer segments comprise a plurality of hydrophilic microdomains that are substantially uniform in size throughout the first layer. 12. The electrochemical sensor of claim 1, wherein the hydrophilic polymer segments are dispersed substantially throughout the hydrophobic matrix. 13. The electrochemical sensor of claim 1, wherein the hydrophilic polymer segments comprise a network of microdomains which are not photomicroscopically observable when hydrated at 400× magnification or less. 14. The electrochemical sensor of claim 1, wherein the electrochemi... | DexCom, Inc. | G01N027/26 A61B005/00 A61B005/05
US08050730 | B2 | 2011-11-01 | Method and apparatus for eliminating interference in pulse oxygen measurement | 2006-09-18 | The present invention discloses a method and apparatus for eliminating interference in pulse oxygen measurement. The method comprises the steps of: collecting a first wavelength light and a second wavelength light transmitting through the object to be measured and converting collected optic signals into electric signals to form a plethysmogram; processing the plethysmogram so as to normalize it, in order to decompose the normalized plethysmogram into a combination of an ideal plethysmogram and noise, and expand the ideal plethysmogram by using functions that can make up a complete orthonormal system; eliminating the noise in the plethysmogram through differential operation; and restoring the plethysmogram free of noise through integral operation for calculating oxygen saturation. The apparatus comprises a collecting module, a processing module, a noise eliminating module, and a restoring module. The method and apparatus suitable for the measurement of oxygen saturation under weak perfusion and movement conditions. | 1. A method for eliminating interference in oxygen content measurement, comprising: collecting a first wavelength light and a second wavelength light transmitting through an object to be measured, and converting collected signals into electric signals to form a plethysmogram;normalizing the plethysmogram and decomposing the normalized plethysmogram into a combination of an ideal plethysmogram and a noise component and to expand the ideal plethysmogram by using functions that make up an orthonormal system;eliminating the noise component in the plethysmogram by performing at least one differentiation operation upon the plethysmogram, in which the noise component comprises a first noise component caused by motion or movement of the object during the oxygen content measurement, and a constant corresponding to the first noise component is generated by performing the at least one differentiation operation;and restoring the plethysmogram without the noise component through an integration operation. 2. The method of claim 1, further comprising: conducting an analog-to-digital conversion to the electric signals to form a digitalized plethysmogram for subsequent processing. 3. The method of claim 1, further comprising: performing curve fitting to eliminate a nonlinear slow baseline drift and subsequently calculating oxygen saturation, the action of fitting further comprising: computing one or more respective drift baseline fitting curve coefficient matrices according to at least one or more sampling frequencies and one or more sampling sequences of a transmitted light intensity of the first wavelength light and the second wavelength light; andsubtracting one or more corresponding fitting curves from plethysmogram waveform curves of the first wavelength light and second wavelength light. 4. The method of claim 1, wherein the action of normalizing the plethysmogram comprises expanding the ideal plethysmogram by using one or more trigonometric functions that make up an orthonormal system. 5. The method of claim 1, wherein the action of eliminating the noise component comprises: differentiating the plethysmogram having been processed, andnormalizing the plethysmogram that has been differentiated to eliminate a baseline drift noise caused by movement. 6. The method of claim 1, wherein the action of eliminating the noise component comprises: differentiating the plethysmogram having been processed to transform the noise component caused by abrupt extrusion of an object to be measured into an impulse-function in a form of a δ function; andconducting a three-point or five-point median filtering to eliminate the noise component. 7. The method of claim 1, wherein the action of eliminating the noise component comprises: differentiating the plethysmogram having been processed to transform the noise component caused by mutation of a sampled value into positive and negative double impulse functions, andconducting a five-point median filtering to eliminate the noise... | Shenzhen Mindray Bio-Medical Electrics Co., Ltd. | A61B005/1455
US08055038 | B2 | 2011-11-08 | Image processing apparatus, image processing method, and magnetic resonance imaging apparatus | 2008-01-23 | An image processing method of performing an imaging process on an original image having a connection figure including a first figure and a second figure connected to the first figure to generate an extraction image of the first figure extracted, includes the steps of: obtaining a first image in which the connection figure in the original image is selectively extracted by performing a segmentation process on the original image; obtaining a second image including a third figure separated from the second figure and a fourth figure separated from the first figure in the connection figure by sequentially performing an erosion process and a dilation process in a morphologic operation so as to separate the first and second figures from each other, in the connection figure included in the first image; obtaining a third image by performing a segmentation process so as to selectively extract the third figure in the second image; obtaining a fourth image by performing a process of obtaining the difference between the first image and the third image; obtaining a fifth image by determining whether the size of a figure included in the fourth image obtained in the fourth image processing step is equal to or larger than a reference value, and when the size is equal to or larger than the reference value, eliminating the figure from the fourth image and, when the size is less than the reference value, processing the fourth image so as to leave the figure in the fourth image; and obtaining the extraction image by adding the third image and the fifth image. | 1. An image processing apparatus for performing an imaging process on an original image having a connection figure including a first figure and a second figure connected to the first figure to generate an extraction image of the first figure extracted, said image processing apparatus comprising: a first image processor for obtaining a first image in which the connection figure in the original image is selectively extracted by performing a segmentation process on the original image;a second image processor for obtaining a second image including a third figure separated from the second figure and a fourth figure separated from the first figure in the connection figure by sequentially performing an erosion process and a dilation process in a morphologic operation so as to separate the first and second figures from each other, in the connection figure included in the first image obtained by the first image processor;a third image processor for obtaining a third image by performing a segmentation process so as to selectively extract the third figure in the second image obtained by the second image processor;a fourth image processor for obtaining a fourth image by performing a process of obtaining the difference between the first image obtained by the first image processor and the third image obtained by the third image processor;a fifth image processor for obtaining a fifth image by determining whether the size of a figure included in the fourth image obtained by the fourth image processor is equal to or larger than a reference value, and when the size is equal to or larger than the reference value, eliminating the figure from the fourth image and, when the size is less than the reference value, processing the fourth image so as to leave the figure in the fourth image; anda sixth image processor for obtaining the extraction image by adding the third image obtained by the third image processor and the fifth image obtained by the fifth image processor. 2. The image processing apparatus according to claim 1, further comprising a region-of-interest setting unit for setting a region of interest so as to correspond to the first figure in the original image, wherein the third image processor selectively extracts the third figure in the second image so as to correspond to the first figure on the basis of positional information of the region of interest set in the original image by the region-of-interest setting unit. 3. The image processing apparatus according to claim 2, wherein the region-of-interest setting unit sets the region of interest on the basis of an instruction from an operator. 4. The image processing apparatus according to claim 1, further comprising a seventh image processor for executing a segmentation process on the extraction image obtained by the sixth image processor. 5. The image processing apparatus according to claim 2, further comprising a seventh image processor for executing a segmentation process on the extraction image obtained... | GE Medical Systems Global Technology Company, LLC | A61B005/055
US08064992 | B2 | 2011-11-22 | Active implantable medical device with holter recording functions | 2004-12-03 | This device collects and analyzes general data on the state of the patient, and collects continuously a monitored signal representative of a physiological function. It includes a memory with a first zone for the durable memorizing of these data, and analyzes in real time the monitored signal to detect there the occurrence of a particular event. The memory includes a second zone for the continuous memorizing of the monitored signal over a first period of time, the memorizing being started on detection of a particular event. The device can also collect context information representative of circumstances possibly related to the occurrence of the particular event. The memory then includes a third zone, for the conditional memorizing of this information on detection of an event, for a second period of time shorter than the first period. The monitored signal can, for example, be a ventilatory signal, in which case the event is a hypopnea and/or a apnea, the context information include a ventricular and/or atrial electrogram, events markers of the heartbeat rate and/or a signal of the peak endocardial acceleration. The monitored signal can be also an electrogram signal, a signal of the peak endocardial acceleration, a series of events markers of the heartbeat rate and/or an intracardiac signal of bio-impedance. The event is then a preset disorder of the heartbeat rate and/or a disorder of atrio-ventricular conduction, the context information include the events markers of the heartbeat rate, a signal of the peak endocardial acceleration and/or a ventilatory signal. | 1. An active implantable medical device with Holter recording functions, comprising: means for collecting data relating to a state of a patient carrying the device and/or operation of the device;means for analyzing the collected data relating to the state of the patient to produce general representative information;means for continuous collection of a monitored signal representative of a physiological function of the patient;a data memory means internal to the device;means for analyzing the monitored signal in real time to detect an occurrence of a particular physiological event of the patient; andmeans for programming the data memory means,wherein the means for programming is configured to commutate the data memory means between a standard mode and a dedicated mode on detection of the occurrence of the particular physiological event, andwherein, in the standard mode, the means for programming also is configured to record the general representative information in a first zone of the data memory means, and in the dedicated mode, the means for programming is configured to dynamically allocate a second zone in the data memory means and record the monitored signal representative of said physiological function in the second zone for a first period of time while continuing to store the general representative information in the first zone. 2. The active implantable medical device of claim 1, further comprising means for receiving a signal from an external origin by telemetry, wherein the triggering signal is a command received by the means for receiving from the patient or a physician. 3. The active implantable medical device of claim 1, wherein the particular physiological event is determined by the group of signals consisting of a signal indicating a beginning of phase of sleep of the patient; a signal indicating a crossing of the patient's heart rate over a preset threshold; and a pre-programmed internal command generated by the means for analyzing in response to the monitor signal. 4. The active implantable medical device of claim 1, wherein the second zone reconfigures at least a portion of the first zone to record the monitored signal in the dedicated mode. 5. The active implantable medical device of claim 1 further comprising: means for collecting a context information associated with the particular physiological event, wherein the means for programming allocates a third zone in the data memory means in addition to the first zone and the second zone, for conditional memorizing of the context information, andwherein the context information is recorded in the third zone for a second period of time shorter than the first period of time. 6. The active implantable medical device of claim 1, wherein the monitored signal representative of a physiological function of the patient is a ventilatory signal. 7. The active implantable medical device of claim 5, wherein the occurrence of the particular physiological event detected by the means for analyzi... | ELA Medical S.A.S. | A61B005/04
US08078247 | B2 | 2011-12-13 | Method and circuit for storing and providing historical physiological data | 2006-06-02 | Embodiments of the present invention include systems and methods that relate to pulse oximetry. Specifically, one embodiment includes an oximeter sensor, comprising, a light emitting element configured to emit light, a light detector configured to receive the light, and a probe configured to contact a patient and provide an indication of whether the oximeter sensor is in contact with the patient based on an impedance measurement. | 1. An oximeter sensor, comprising: a light emitting element configured to emit light;a light detector configured to receive the light, wherein the oximeter sensor is configured to operate in transmittance mode and the light emitting element is positioned relative to the light detector to facilitate operation in the transmittance mode;a probe configured to contact an external surface of a patient and to provide an impedance measurement to an oximeter monitor; anda memory storing data relating to whether the impedance measurement represents adequate contact with the patient, wherein the memory is configured to provide the data to the oximeter monitor for comparison to the impedance measurement to determine if the impedance measurement represents adequate contact between the oximeter sensor and the patient. 2. The oximeter sensor of claim 1, wherein the probe comprises two electrodes. 3. A method of manufacturing an oximeter sensor, comprising: coupling a light emitting element to the oximeter sensor;coupling a light detector to the oximeter sensor, wherein the oximeter sensor is configured to operate in transmittance mode and the light emitting element is positioned relative to the light detector to facilitate operation in the transmittance mode;coupling a probe to the oximeter sensor, the probe configured to contact a patient on an external surface and to provide an impedance measurement to an oximeter monitor; andinstalling a memory storing data relating to whether the impedance measurement represents adequate contact with the patient, wherein the memory is configured to provide the data to the oximeter monitor for comparison to the impedance measurement to determine if the impedance measurement represents adequate contact between the oximeter sensor and the patient. 4. The method of claim 3, comprising installing two electrodes on the oximeter sensor. 5. An oximeter system, comprising: an oximeter sensor configured to be placed externally on a patient and to operate in a transmittance mode, the oximeter sensor comprising: a light emitting element configured to emit light;a light detector configured to receive the light;a probe configured to externally contact a patient and to provide an impedance measurement; anda memory storing data relating to whether the impedance measurement represents adequate contact with the patient; andan oximeter monitor, comprising: a drive circuit configured to provide signals to circuitry of the oximeter sensor;a receiving circuit configured to receive the impedance measurement from the probe and to receive the data from the memory; anda circuit configured to compare the data to the impedance measurement to determine if the impedance measurement represents adequate contact between the oximeter sensor and the patient. 6. The system claim 5, wherein the probe comprises two electrodes. 7. An oximeter monitor, comprising: a drive circuit configured to provide signals to circuitry of an oximeter sensor configured to... | Tyco Healthcare Group LP | A61B005/1455
US08068901 | B2 | 2011-11-29 | Method and apparatus for adjusting a sensing parameter | 2007-05-01 | A method and apparatus of updating a sensing parameter in a medical device that includes sensing cardiac signals, determining intervals in response to the sensed cardiac signals, determining interval patterns associated with the determined intervals, and updating the sensing parameter in response to the determined interval patterns. | 1. An apparatus for adjusting a sensing parameter in a medical device, comprising: means for sensing cardiac signals;means for determining intervals in response to the sensed cardiac signals;means for determining interval patterns associated with the determined intervals, wherein the means for determining interval patterns comprises means for sorting the determined intervals from a smallest interval to a largest interval; andmeans for updating the sensing parameter in response to the determined interval patterns, wherein the means for updating the sensing parameter comprises: means for determining a first mean of a first predetermined number of the sorted determined intervals; andmeans for determining a second mean of a second predetermined number of the sorted determined intervals, each interval of the second predetermined number of intervals being greater than intervals of the first predetermined number of the sorted determined intervals. 2. The apparatus of claim 1, wherein the means for updating the sensing parameter further comprises means for determining a sum of the determined first mean and the determined second mean. 3. The apparatus of claim 1, wherein the means for updating the sensing parameter comprises: means for determining a spectral width associated with the determined intervals; andmeans for determining a sum of the spectral width and a predetermined interval of the determined intervals. 4. The apparatus of claim 1, further comprising means for updating the determined intervals in response to the determined interval patterns, wherein the sensing parameter is updated in response to the updated intervals. 5. The apparatus of claim 1, wherein the cardiac signals are sensed non-transveneously. 6. The apparatus of claim 1, wherein the adjusting of the sensing parameter is in response to oversensing being determined by the apparatus. 7. A method of updating a sensing parameter in a medical device, comprising: sensing cardiac signals;determining intervals in response to the sensed cardiac signals;determining interval patterns associated with the determined intervals, wherein determining interval patterns comprises sorting the determined intervals from a smallest interval to a largest interval; andupdating the sensing parameter in response to the determined interval patterns, wherein updating the sensing parameter comprises: determining a first mean of a first predetermined number of the sorted determined intervals; anddetermining a second mean of a second predetermined number of the sorted determined intervals, each interval of the second predetermined number of intervals being greater than intervals of the first predetermined number of the sorted determined intervals. 8. The method of claim 7, wherein updating the sensing parameter further comprises determining a sum of the determined first mean and the determined second mean. 9. The method of claim 7, wherein updating the sensing parameter comprises: determining a spectral wi... | Medtronic, Inc. | A61B005/0402
US20110275946 | A1 | 2011-11-10 | BLOOD PRESSURE MEASUREMENT DEVICE | 2011-07-19 | A blood pressure measurement device includes a rotation center axis at a position where a distance from an upper arm inserting surface of a living body inserting housing to an elbow rest position center at a “second angle (θ2)=35 degrees”, which is an angle greater than a first angle, is greater than a distance from an upper arm inserting surface of a living body inserting housing to an elbow rest position center at the “first angle (θ1)=20 degrees”. With such a configuration, the blood pressure value can be measured with high accuracy, and the blood pressure measurement device enables the subject to perform the measurement comfortably in a natural position during the measurement. | 1. A blood pressure measurement device comprising: a substantially cylindrical living body inserting housing in which an arm band with a hollowing opening, to which an upper arm of a subject is inserted from an axial direction, is arranged on an inner peripheral surface; anda main body housing comprising an elbow rest for placing an elbow of the subject when the upper arm of the subject is passed through the living body inserting housing to take a measurement position,wherein the living body inserting housing comprises a rotation center axis for an angle formed by a plane comprising an elbow rest position center in the elbow rest and an arm band center axis of the arm band to be movable in a range between a first angle and a second angle greater than the first angle, andwherein when viewed from the axial direction, the rotation center axis is arranged at a position where a distance from an upper arm inserting surface of the living body inserting housing to the elbow rest position center in the second angle becomes greater than a distance from the upper arm inserting surface of the living body inserting housing to the elbow rest position center in the first angle. 2. The blood pressure measurement device according to claim 1, wherein when viewed from the axial direction, the rotation center axis is arranged parallel to the arm band center axis, and is positioned on the arm band center axis side rather than on an elbow rest position line passing through the elbow rest position center and positioned on the elbow rest side rather than on an axial center position of the arm band when viewed from an inserting direction of the upper arm in an extending direction of the arm band center axis. 3. The blood pressure measurement device according to claim 1, wherein the first angle is about 20 degrees, and the second angle is about 35 degrees. 4. The blood pressure measurement device according to claim 2, wherein the first angle is about 20 degrees, and the second angle is about 35 degrees. | OMRON HEALTHCARE CO., LTD. | A61B005/022
US08073522 | B2 | 2011-12-06 | Method and magnetic resonance apparatus for dynamic magnetic resonance imaging | 2007-07-13 | The invention concerns a method and magnetic resonance apparatus for acquisition and generation of a time-resolved image series of an anatomical organ with a quasi-periodical movement in a subject, k-space is sampled in segments with a number of partial data sets, with the sampling points of each partial data set corresponding to grid points of a Cartesian sampling grid of a k-space segment, and the Cartesian sampling grids of the k-space segments being rotated relative to one another. A series of sub-data sets is incompletely acquired for each partial data set using alternating sampling schemes. Each incomplete sub-data set is associated with one of the individual images. For at least some of the partial data sets, complete sub-data sets are reconstructed from the incomplete sub-data sets. For the reconstruction of the individual images, in each of the individual images, at least some of the complete sub-data sets that are associated with this individual image are used. | 1. A method for acquisition and generation of a time-resolved image series comprised of a plurality of individual magnetic resonance images, said method comprising the steps of: acquiring magnetic resonance data from a region of an examination subject containing an anatomical organ exhibiting quasi-periodical movement and entering said data into k-space by sampling k-space in segments with a plurality of partial data sets, with sampling points of each of said partial data sets corresponding to grid points of a Cartesian sampling grid in each k-space segment, and rotating the respective Cartesian sampling grids of the k-space segments relative to each other;acquiring said magnetic resonance data by acquiring a plurality of incomplete sub-data sets for each of said partial data sets, with each incomplete sub-data set being respectively associated with one of said individual images, with the acquisition of the incomplete sub-data sets for a respective partial data set ensuing along the sampling grid of that partial data set with different, alternating sampling schemes, and sampling other grid points of the sampling grid of that partial data set with said different sampling schemes;from at least some of the partial data sets, reconstructing a plurality of complete sub-data sets from the incomplete sub-data sets; andreconstructing said individual images by, for each of said individual images, using at least some of the complete sub-data sets that are associated with that individual image. 2. A method as claimed in claim 1 comprising acquiring the incomplete data sets of a respective partial data set in immediate succession. 3. A method as claimed in claim 1 comprising acquiring the incomplete sub-data sets of a partial data set after a trigger point in time that characterizes the quasi-periodic movement of the anatomical organ. 4. A method as claimed in claim 1 comprising for each partial data set, sampling all grid points of the sampling grid associated with that partial data set for the entirety of all sub-data sets of that partial data set. 5. A method as claimed in claim 1 comprising for each partial data set, sampling all grid points of the sampling grid of that partial data set multiple times for the entirety of all sub-data sets of that partial data set. 6. A method as claimed in claim 1 comprising cyclically alternating said different sampling schemes for acquiring incomplete sub-data sets. 7. A method as claimed in claim 1 wherein each partial data set comprises a plurality of k-space lines, and wherein the step of sampling the grid points of the sampling grid for the respective partial data sets with different sampling schemes comprises employing A different sampling schemes with only every Ath k-space line of the sampling grid of the respective partial data set being sampled in each of said A different sampling schemes, and shifting the sampled k-space lines from sampling scheme-to-sampling scheme. 8. A method as claimed in claim 1 c... | Siemens Aktiengesellschaft | A61B005/055
US08060171 | B2 | 2011-11-15 | Medical sensor for reducing motion artifacts and technique for using the same | 2006-08-01 | A sensor for pulse oximetry or other applications utilizing spectrophotometry may be adapted to reduce motion artifacts by fixing the optical distance between an emitter and detector. A flexible sensor is provided with a stiffening member to hold the emitter and detector of the sensor in a relatively fixed position when applied to a patient. Further, an annular or partially annular sensor is adapted to hold an emitter and detector of the sensor in a relatively fixed position when applied to a patient. A clip-style sensor is provided with a spacer that controls the distance between the emitter and detector. | 1. A sensor comprising: a substantially annular or partially annular rigid sensor body configured to retain the sensor on a patient's digit, wherein the sensor body forms a tissue-contacting surface of the sensor; andan emitter and a detector disposed on the tissue-contacting surface of the sensor body, wherein the sensor body is adapted to hold the emitter and detector at a fixed optical distance relative to one another and relative to the patient's digit when the sensor is attached to a patient and when the sensor experiences an external tapping force or when the digit applies a flexing force to the sensor. 2. The sensor, as set forth in claim 1, wherein the sensor body is adapted to have an adjustable diameter. 3. The sensor, as set forth in claim 1, wherein the sensor body comprises an adjustment strap. 4. The sensor, as set forth in claim 3, wherein the adjustment strap comprises a plurality of notches adapted to fix the diameter of the sensor body. 5. The sensor, as set forth in claim 1, wherein the sensor body comprises a hinge. 6. The sensor, as set forth in claim 1, wherein the emitter and the detector are adapted to operate in a transmission mode. 7. The sensor, as set forth in claim 1, wherein the emitter and the detector are adapted to operate in a reflectance mode. 8. The sensor, as set forth in claim 1, wherein the sensor body is adapted to allow flexing of an adjacent finger joint when applied to a fingernail region of a finger. 9. The sensor, as set forth in claim 1, wherein the sensor body comprises a ring adapted to allow flexing of an adjacent finger joint when applied to a finger or toe. 10. The sensor, as set forth in claim 1, wherein an adhesive is disposed on the sensor body to couple the sensor body to the digit. 11. A pulse oximetry system comprising: a pulse oximetry monitor; anda pulse oximetry sensor adapted to be operatively coupled to the monitor, the sensor comprising: a substantially annular or partially annular rigid sensor body configured to retain the sensor on a patient's digit, wherein the sensor body forms a tissue-contacting surface of the sensor; andan emitter and a detector disposed on the tissue-contacting surface of sensor body, wherein the sensor body is adapted to hold the emitter and detector at a fixed optical distance relative to one another and relative to the patient's digit when the sensor is attached to a patient and when the digit applies a flexing force to the sensor or when an external tapping force is applied to the sensor. 12. The system, as set forth in claim 11, wherein the emitter and the detector are adapted to operate in transmission mode. 13. The system, as set forth in claim 11, wherein the emitter and the detector are adapted to operate in reflectance mode. 14. The system, as set forth in claim 11, wherein the sensor body is adapted to have an adjustable diameter. 15. The system, as set forth in claim 11, wherein the sensor body comprises an adjustment strap. 16. The ... | Nellcor Puritan Bennett LLC | A61B005/1455
US09119537 | B2 | 2015-09-01 | Blood pressure measuring apparatus and blood pressure measuring method | 2011-05-19 | A blood pressure measuring apparatus which measures a blood pressure in a step of gradually changing a cuff pressure adapted to press an artery, includes: a pulse wave detecting unit; a pulse wave interval measuring unit; a waveform information storing unit; a change trend calculating unit; a waveform information comparing unit; and a determining unit which, when first two of the pulse waves, which are successively detected at different cuff pressures, satisfy a predetermined condition: that a magnitude relationship between the amplitudes of the first two of the pulse waves is consistent with the change trend of the first two of the pulse waves; that the pulse wave interval between the first two of the pulse waves is within a predetermined range; and that the waveform information of the first two of the pulse waves approximately coincide with each other, determines that the amplitude of latter one of the first two of the pulse waves is to be used for calculating the blood pressure value. | 1. A blood pressure measuring apparatus which measures a blood pressure in a step of gradually changing a cuff pressure adapted to press an artery, the blood pressure measuring apparatus comprising: a pulse wave detecting unit configured to detect pulse waves of the artery;a pulse wave interval measuring unit configured to measure a pulse wave interval between successive pulse waves among the pulse waves that are successively detected;a waveform information storing unit configured to store waveform information of the pulse waves, the cuff pressure at times when the pulse waves are detected, and the pulse wave interval;a change trend calculating unit configured to calculate a change trend of amplitudes of the pulse waves;a waveform information comparing unit configured to compare the waveform information of the successive pulse waves; anda determining unit configured to determine that the pulse wave detecting unit does not detect two successive pulse waves successively detected at a same cuff pressure and, in response to determining that the pulse wave detecting unit does not detect the two successive pulse waves successively at the same cuff pressure, determine that a first pulse wave among the pulse waves that is lastly detected at a first cuff pressure and a second pulse wave among the pulse waves that is firstly detected at a second cuff pressure different from the first cuff pressure satisfy predetermined conditions: that a magnitude relationship between a first amplitude of the first pulse wave and a second amplitude of the second pulse wave is consistent with the change trend;that a pulse wave interval between the first pulse wave and the second pulse wave is within a predetermined range; andthat first waveform information of the first pulse wave and second waveform information of the second pulse wave approximately coincide with each other,and in response to determining that the first pulse wave and the second pulse wave satisfy the predetermined conditions: determine that the second amplitude is to be used for calculating the blood pressure value, andcalculate the blood pressure value using only the second amplitude of the second pulse wave from among amplitudes of pulse waves detected at the second cuff pressure. 2. The blood pressure measuring apparatus according to claim 1, wherein the determining unit is further configured to determine that the pulse wave detecting unit detects two successive pulse waves successively detected at a same cuff pressure, and in response to determining that the pulse wave detecting unit detects the two successive pulse waves at the same cuff pressure: determine whether a pulse wave interval between the two successive pulse waves is within the predetermined range,determine whether waveform information of the two successive pulse waves approximately coincide with each other,determine that an average of the amplitudes of the successive pulse waves is to be used for calculating the blood pressure, andcalculat... | NIHON KOHDEN CORPORATION | A61B005/02 A61B005/022
US08886270 | B2 | 2014-11-11 | Syringe-based whispering gallery mode microresonator microfluidic biochem sensor | 2011-04-20 | A syringe-based whispering gallery mode sensor includes a syringe including an assembly provided its needle, the assembly including (1) an optical carrier having a reflective distal end, and (2) at least one resonator coupled with the optical carrier. This sensor may be provided in a system including a light source, a light detector, and a data analysis component. A method for determining the presence or concentration of a target substance in body fluid may be performed using such a system. | 1. A sensor for determining the presence or concentration of a target substance in a body fluid, the sensor comprising: a) a syringe including 1) a needle,2) a barrel fluidly coupled with the needle, and3) a plunger adapted to fit within and be slideable within the barrel; andb) an assembly provided within the needle of the syringe and including 1) an optical carrier having a reflective distal end, and2) at least one resonator coupled with the optical carrier and provided with receptors adapted to selectively capture the target substance. 2. The sensor of claim 1 wherein the needle has an inner diameter of 150-400 μm. 3. The sensor of claim 1 wherein the optical carrier is an optical fiber, and wherein each of the at least one resonator is coupled with the optical fiber at a tapered portion. 4. The sensor of claim 3 wherein the tapered portion of the optical fiber is 1.5-4.5 μm. 5. The sensor of claim 4 wherein each of the at least one resonator has a diameter of 30-50 μm. 6. The sensor of claim 1 wherein each of the at least one resonator is a microsphere having a diameter of 30-50 μm. 7. The sensor of claim 1 wherein the optical carrier is an optical fiber, and wherein the reflective distal end of the optical fiber has a surface substantially orthogonal to an optical axis of the optical fiber. 8. The sensor of claim 1 wherein the optical carrier is an optical fiber, and wherein the reflective distal end of the optical fiber is coated with silver. 9. The sensor of claim 1 wherein the optical carrier is an optical fiber, and wherein the reflective distal end of the optical fiber has a surface which is (1) substantially orthogonal to an optical axis of the optical fiber and (2) coated with silver. 10. A method for determining the presence or concentration of a target substance in body fluid, the method comprising: a) using a syringe, drawing a sample of the body fluid into at least a needle of the syringe, such that the sample of body fluid is brought into contact with an assembly provided within the needle of the syringe, the assembly including an optical carrier having a reflective distal end, and at least one resonator coupled with the optical carrier and provided with receptors adapted to selectively capture the target substance;b) applying a light source to the optical carrier;c) detecting light reflected from the optical carrier; andd) determining the presence or concentration of the target substance in the body fluid using a property of the detected light. 11. The method of claim 10 wherein the property of the detected light is based on a shift in resonance of the resonator. 12. The method of claim 10 wherein the needle of the syringe has an inner diameter of 150-400 μm. 13. The method of claim 10 wherein the optical carrier is an optical fiber, and wherein the reflective distal end of the optical fiber has a surface substantially orthogonal to an optical axis of the optical fiber. 14. The method of claim 10 wherein the optical... | Polytechnic Institute of New York University | A61B005/1455 G02B006/26 A61M005/178 G02B006/293 G01N033/543 A61B005/1473 A61B005/1459 A61B005/00 G01N021/77
US08798712 | B2 | 2014-08-05 | Methods and systems for determining vascular bodily lumen information and guiding medical devices | 2011-06-13 | Methods and systems for determining information about a vascular bodily lumen are described. An exemplary method includes generating an electrical signal, delivering the electrical signal to a plurality of excitation elements in the vicinity of the vascular bodily lumen, measuring a responsive electrical signal from a plurality of sensing elements in response to the delivered electrical signal, and determining a lumen dimension. Specific embodiments include generating a multiple frequency electrical signal. Another embodiment includes measuring a plurality of responsive signals at a plurality of frequencies. Still other embodiments include using spatial diversity of the excitation elements. Yet other embodiments use method for calibration and de-embedding of such measurements to determine the lumen dimensions. Diagnostic devices incorporating the method are also disclosed, including guide wires, catheters and implants. The methods and systems described herein are advantageous as they do not include injecting a second fluid for the measurements. | 1. A method for obtaining reference information for diagnostic guidance for an in vivo medical procedure, wherein the method comprises: providing lumen trajectory information corresponding to a lumen and parametric information corresponding to the lumen, wherein the parametric information includes a cross sectional area obtained using a multiple frequency excitation signal from any one or more pairs of electrodes positioned within the lumen and measuring a corresponding responsive electrical voltage at each of the plurality of frequencies from at least a subset of the electrodes; andcombining the lumen trajectory information with the parametric information via a processor to obtain the reference information for diagnostic guidance. 2. The method of claim 1 wherein the lumen trajectory information is selected from the group consisting of a 2D image and a 3D image. 3. The method of claim 1 wherein the parametric information is at least one pressure, blood flow rate, cross sectional area, and combinations thereof. 4. The method of claim 1 wherein the lumen trajectory information and parametric information are phase synchronized. 5. The method of claim 1 wherein the phase synchronization is achieved using ECG gating. 6. The method of claim 1 wherein the trajectory information and parametric information are synchronized in time. 7. The method of claim 6 wherein the synchronization in time is achieved using a common clock. 8. The method of claim 1 wherein the reference information is represented as at least one of a reference image or a reference table or a graphical representation. 9. The method of claim 1 wherein the reference information further comprises areas of diagnostic interest marked. 10. The method of claim 1 further comprising displaying the reference information on a graphical user interface. 11. The method of claim 1 wherein the lumen trajectory information is obtained from at least one of an MRI, X ray, ECG, fluoroscopy, microscopy, ultrasound imaging and combinations thereof. 12. The method of claim 1 wherein the parametric information is obtained from at least one of an microscopy, ultrasound, Intra Vascular Ultrasound (IVUS), Near Infrared spectroscopy (NIR), Optical Coherence Tomography (OCT), vascular optical camera devices, and combinations thereof. 13. The method of claim 1 further comprising guiding an endo-lumen instrument in a lumen using the reference information. 14. A method for guiding an endo-lumen instrument in a lumen to a region of interest, the method comprising: placing the endo-lumen instrument in a lumen;providing lumen trajectory information for the lumen;providing parametric information for the lumen, wherein the parametric information includes a cross sectional area obtained using a multiple frequency excitation signal from any one or more pairs of electrodes positioned within the lumen and measuring a corresponding responsive electrical voltage at each of the plurality of frequencies from at least a... | Angiometrix Corporation | A61B005/05 A61B005/053
US09131869 | B2 | 2015-09-15 | Tracking using field mapping | 2010-05-11 | Methods and systems for determining the position of an object, such as tracking the position of one or more catheters in a patient's heart cavity are disclosed herein. | 1. A method comprising: causing current to flow among multiple current injecting electrodes, at least some of the current injecting electrodes being placed in stable locations relative to a patient's body to generate a field in an organ;in response to the current flow caused by the current injecting electrodes placed in stable locations relative to the patient's body, measuring a signal at each of multiple measuring electrodes on a catheter for each of multiple locations of the catheter to generate information about fields measured at each of the multiple locations;determining local field maps, wherein each of the local field maps is based on the measured signals for the catheter at a location corresponding to the local field map and characterized by a field function, of potential distribution on a closed surface around the location to points inside the closed surface, that is determined from the measured signals at the location;subsequent to determining the local field maps, determining a combined model of a field that includes expected signals at additional locations within the organ based on the measured signals by: reconciling the local field maps to determine relative locations of the local field maps; andcombining the local field maps to generate the combined model of the field; andsubsequent to determining the combined model of the field, determining a position of at least one electrode selected from the group consisting of at least one of the measuring electrodes of the catheter and a measuring electrode of another catheter in the organ based on at least measurements made by the at least one electrode and the combined model of the field that includes the expected signals. 2. The method of claim 1, wherein the current injecting electrodes are not on the catheter that includes the measuring electrodes. 3. The method of claim 1, wherein determining the expected signals comprises determining expected signals in the absence of information from an external tracking system. 4. The method of claim 1, wherein reconciling the local field maps comprises minimizing a cost function on one or more of a point, multiple points, a surface, and a volume. 5. The method of claim 1, wherein reconciling the local field maps to determine the relative locations comprises determining a translation and rotation between the measuring electrodes at the multiple locations. 6. The method of claim 1, wherein the combining comprises aligning information from different local field maps to account for different locations of the catheter based on known relative locations of the measuring electrodes on the catheter. 7. The method of claim 1, wherein determining the expected signals comprises reconciling the local field maps from the multiple locations. 8. The method of claim 7, wherein reconciling the local field maps comprises minimizing a cost function on one or more of a point, a surface, and a volume. 9. The method of claim 7, wherein reconciling the local field... | Rhythmia Medical, Inc. | A61B005/053 A61B005/05 A61B005/06 A61B005/00 A61B005/042
US08382676 | B2 | 2013-02-26 | Biologic information detecting apparatus | 2011-07-14 | In measurement requiring application of pressure to a tissue of a living body such as blood pressure measurement, noise due to vibration tends to occur. It is therefore difficult to accurately measure a pulse wave and a blood pressure value, and there is a problem of measuring blood pressure stably. It is also difficult to measure blood pressure in daily life activities or to measure blood pressure at predetermined intervals or continuously in a state where a tonometer is always attached. There is consequently a problem of providing a method of holding a biologic information detecting apparatus. The present invention has been achieved to solve the problems and an object of the invention is to provide an easy-to-wear biologic information detecting apparatus for stably detecting biologic information.;In order to achieve the above object, biologic information detecting apparatus according to the invention has a structure in which the apparatus includes a sensor for detecting biologic information in a pair of arms connected via a spindle, and the sensor is tightly attached to a projecting part in a living body, particularly, a tragus of an auricle. | 1. A biologic information detecting apparatus comprising: a pair of arms that face each other and are adapted to sandwich a projecting part of an auricle of a human body by a first arm disposed on a first side of the projecting part and a second arm disposed on a second side of the projecting part;a spindle connecting the arms at one end of each of the arms;a distance varying mechanism arranged on the spindle and adjusting an interval between the other ends of the arms;a cuff for pressing a living body, which is attached to the other end of at least one of the arms and attached on a facing side of the at least one of the arms; anda sensor for detecting biologic information, which is attached to the other end of at least one of the arms, characterized in thatthe biologic information is a blood pressure,the projecting part is a tragus,a front end part of the arm surrounding the cuff is adapted to press against a surface position of the tragus, andthe cuff is adapted to not be in contact with the tragus in an air-exhausted state and, the cuff is adapted to be in contact with the tragus in an air-supplied state. 2. The biologic information detecting apparatus according to claim 1, further comprising a rotating mechanism for rotating at least one of the pair of arms around the spindle as a center axis. 3. The biologic information detecting apparatus according to claim 1, further comprising: a bridge adapted to extend across right and left auricles and to connect the arms to one of the right and left auricles and the other auricle to which the arms are not attached; anda power supply unit disposed in some midpoint of the bridge and driving the sensor. 4. The biologic information detecting apparatus according to claim 1, further comprising: an ear attachment that is adapted to be placed around the base of the auricle; anda power supply unit disposed in the ear attachment. | Nippon Telegraph and Telephone Corporation | A61B005/02
US08768436 | B2 | 2014-07-01 | Coronary artery angiography image processing method to detect occlusion and degree effect of blood vessel occlusion to an organ | 2010-02-26 | By a CPU (101) of a device (100) for processing medical image, a coronary artery region and a cardiac muscle region that are to be analyzed are extracted from angiographic images of the coronary artery obtained from X-ray CT images or the like. Next, degrees of isolation (blood vessel dependences), which indicate the effects of the coronary artery on the individual sites of the myocardium, are calculated. The calculated degrees of isolation are referred to as pixel values and displayed while superimposed on a bull's eye map of the cardiac muscle, a three-dimensional image of the heart or the like. As a result, the effect of infarction or constriction on the cardiac muscle region can be visually recognized merely by using the angiographic image data of the coronary artery without conducting a delay angiographic imaging examination or the like. | 1. A medical image processing device comprising a processing unit and a non-transitory computer readable medium storing one or more programs of instructions executable by the processing unit to configure the processing unit to perform a method including: (a) calculating blood vessel dependence indicating degree of an effect exerted by a blood vessel region extracted from a medical image with respect to each port on n an organ region extracted from the medical image, wherein the blood vessel dependence is calculated based on distance data between a portion of the blood vessel on the one hand and on the other hand respective portions in the organ region; and(b) generating and causing the image to be displayed showing the blood vessel dependence calculated in (a), whereinthe blood vessel dependence is calculated in (a) based on the formulaMini⁢Dist⁡(CiMn)Ai,wherein the blood vessel region includes Z portions, the organ region includes N portions, Mn is n-th portion of the organ region where each of Z, N and n is a positive integer, Ci is i-th portion of the blood vessel and “Min” is minimum operator applied to Z values ofDist⁡(CiMn)Ai,with i being each positive integer from 1 to Z, “Dist(CiMn)” is the distance data between the n-th portion Mn in the organ region and the i-th portion Ci of the blood vessel region, Ai is blood flow volume in the i-th portion Ci of the blood vessel region. 2. The medical age processing device according to claim 1, wherein in cases where there is a constricted portion in the blood vessel region, the blood vessel dependence is calculated in (a) with respect to the blood vessel region further distal than the constricted portion using a parameter indicating variation of the blood flow volume caused by the constriction. 3. The medical image processing device according to claim 1, wherein the processing unit is further configure by the programs executed by the processing unit to (c) specify a blood vessel region or an arbitrary region in a blood vessel region, and (d) generate and display the image showing the blood vessel dependence calculated in (a) with respect to the blood vessel region specified in (c) or, in cases where a portion in a blood vessel region is specified, the blood vessel region which is further distal than the specified portion in the blood vessel region. 4. The medical image processing device according to claim 1, wherein the processing unit is further configure by the programs executed by the processing unit to include: (e) calculate, based on assumption of an arbitrary portion in a blood vessel as a constricted portion, the blood vessel dependence, by varying the parameter indicating variation of blood flow volume caused by constriction stepwise, for each step with respect to the blood vessel which is further distal than the assumed constricted portion; and(f) generate and display an estimated simulation image of cardiac infarction or angina pectoris using the blood vessel dependence of the respecti... | Hitachi Medical Corporation | A61B005/05
US08588884 | B2 | 2013-11-19 | Microneedle electrode | 2010-05-28 | In certain variations, methods, systems and/or devices for enhancing conductivity of an electrical signal through a subject's skin using one or more microneedle electrodes are provided. A microneedle electrode may be applied to the subject's skin by placing the microneedle electrode in direct contact with the subject's skin. The microneedles of the microneedle electrode may be inserted into the skin such that the microneedles pierce stratum corneum of the skin up to or through dermis of the skin. An electrical signal passes or is conducted through or across the microneedle electrode and the subject's skin, where impedance of the microneedle electrode is minimal and greatly reduced compared to existing technologies. | 1. A method of enhancing conductivity of an electrical signal through a subject's skin using a microneedle electrode comprising: applying a microneedle electrode to the subject's skin by placing microneedles of the microneedle electrode in direct contact with the subject's skin;inserting the microneedles of the microneedle electrode into the skin such that the microneedles pierce stratum corneum of the skin up to dermis of the skin; andallowing an electrical signal to pass through the microneedle electrode where impedance of the microneedle electrode is less than 10 ohms, wherein the microneedle electrode comprises a conductive metal substrate having microneedles extending therefrom which is formed by etching or cutting a microneedle pattern into a sheet of conductive metal and bending the microneedles to a desired angle. 2. The method of claim 1, wherein the microneedle electrode is placed in direct contact with the subject's skin without a conductive gel positioned between the microneedle electrode and the subject's skin and where impedance across the microneedle electrode and the subject's skin is less than 350 ohms. 3. The method of claim 1, wherein inserting the microneedles into the subject's skin secures the microneedle electrode to the subject's skin. 4. The method of claim 1, further comprising securing the microneedle electrode to the subject's skin with an adhesive. 5. The method of claim 1, further comprising recording an electrical physiological signal of a subject's body via the microneedle electrode. 6. The method of claim 5, further comprising maintaining electrode to tissue electrical contact between the microneedle electrode and the subject's skin in a manner sufficient for performing EKG, ECG, EEG, or EMG recordings. 7. The method of claim 1, wherein the microneedle electrode comprises a stud and a substrate with an array of microneedles extending therefrom, wherein the stud is attached to a bottom surface of the substrate by a direct electrical connection allowing for conductivity throughout the electrode. 8. The method of claim 7, wherein the microneedle electrode further comprises an eyelet, wherein the stud is attached to the eyelet by a direct mechanical and electrical connection and the eyelet is attached to a bottom surface of the substrate by a direct electrical connection allowing for conductivity throughout the electrode. 9. The method of claim 1, wherein the conductive metal substrate having microneedles extending therefrom is a stainless steel substrate. 10. The method of claim 1, wherein the conductive metal substrate having microneedles extending therefrom is formed by chemical etching a microneedle pattern into a strip of conductive metal and bending the microneedles to an angle of ninety degrees. 11. The method of claim 1, wherein a conductive gel is not positioned between the microneedles and the subject's skin. 12. A microneedle electrode for providing enhanced conductivity of an electrical signal t... | EMKinetics, Inc. | A61B005/0408 A61B005/0416 A61B005/0478 A61B005/0492 A61N001/04
US08442614 | B2 | 2013-05-14 | Stiffness enhanced filaments | 2010-06-21 | An embodiment of the invention includes a biocompatible stiffness enhanced pliable electrically conductive filament configured for contact with living tissue and electrical communication with such tissue. The pliability of the filament allows the distal end of the filament to remain at the original site of penetration into the tissue despite the movement of the tissue relative to its surrounding environment. To temporarily stiffen the filament, a soluble stiffness enhancing coating is disposed over the filament. The coating may be in the form of a liquid which dries to a solid state after being applied to the filament and renders the filament sufficiently rigid such that under appropriate force, the filament is capable of penetrating into dense tissue. Once in place the stiffness enhancing coating dissolves due to contact with body fluids, the filament, in the absence of such coating, returns to its initial pliability. An electrical insulating layer is disposed over a portion of the filament to render it non-conductive with tissue in the area adjacent the insulating layer. For a filament with such insulating layer, the stiffness enhancing coating would be disposed over the insulating layer. The filament may also include anchoring means configured to further anchor the filament in place. | 1. An implantable dual state biocompatible electrically conductive electrode comprising a single wire filament configured for contact with living tissue, said filament, having an uncoated first state wherein the filament is pliable, said filament having a coated second state wherein the filament is stiff, said filament comprising a dissolvable filament stiffness enhancing coating formed on a surface of the filament, the coating providing enhanced filament stiffness to accommodate penetration of the filament into selected living tissue such that upon dissolution of the coating, the filament returns to its uncoated state of pliability, said electrode including means for anchoring a distal end of the electrode to living tissue selected from the group consisting of at least one tine, at least one fish hook barb, at least one eyelet, and at least one rounded orifice. 2. The electrode of claim 1 wherein said filament has a distal end and a proximal end and a length defined by the longitudinal distance between the distal end and the proximal end, the filament having means capable of extension and contraction to accommodate movement of the distal end relative to the proximal end. 3. The electrode of claim 2 wherein the means capable of extension and contraction comprises a loop in the filament. 4. The electrode of claim 2 wherein the means capable of extension and contraction comprises the filament wound in the form of a spiral along at least a portion of its length. 5. The electrode of claim 2 wherein the means capable of extension and contraction comprises the filament folded in an accordion shape. 6. The electrode of claim 1 wherein the filament has a lateral dimension of between about 5 microns and 25 microns. 7. The electrode of claim 1 wherein the filament comprises a metal wire selected from the group consisting of platinum, gold, silver, iridium, stainless steel and alloys thereof. 8. The electrode of claim 1 wherein the stiffness enhancing coating is selected from the group consisting of polysaccharides, polyesters, polyvinyl alcohol, chitin, chitosan and alginates. 9. The electrode of claim 1 wherein the uncoated filament includes a layer of electrically insulating material disposed along the surface of said filament, at least a portion of the filament being devoid of said electrically insulating material so as to provide thereby a region of electrical conduction between the filament and the living tissue. 10. The electrode of claim 9 wherein the filament has a distal end and a proximal end and wherein the at least a portion of the filament being devoid of said electrically insulating material is positioned at a location between the distal end and the proximal end. 11. The electrode of claim 1 wherein the filament has a distal end and a proximal end and wherein the dissolvable filament stiffness enhancing coating is shaped into a sharp tip at the distal end of the filament to facilitate penetration of the filament into the living tiss... | Alfred E. Mann Foundation for Scientific Research | A61B005/04 A61N001/00
US09314170 | B2 | 2016-04-19 | Brachial cuff | 2011-05-05 | A method for determining a calibrated aortic pressure waveform from a brachial cuff waveform involves the use of one or more generalized transfer functions. The one or more generalized transfer functions are specific for predetermined brachial cuff pressure ranges, such as below diastolic pressure, between diastolic and systolic pressure, and above systolic pressure. The brachial cuff is inflated to a pressure within the pressure range appropriate for the generalized transfer function to be applied to the brachial cuff waveform to generate the aortic pressure waveform. In some circumstances, it may be necessary to use a calibration transfer function to generate a calibrated aortic waveform. In other circumstances, the calibration transfer function is not necessary. | 1. In a blood pressure measuring system, a method for determining a calibrated aortic pressure waveform, the method comprising the steps: providing an inflatable brachial cuff having a pressure sensor to measure pressure within the brachial cuff, said pressure sensor outputting an analog signal;providing a digital signal processor that receives the analog signal from the pressure sensor and outputs a digital brachial cuff signal containing data to record the patient's brachial cuff waveform;measuring at least the patient's brachial systolic pressure (SP) and brachial diastolic pressure (DP) using the brachial cuff in an oscillometric mode;inflating the brachial cuff around a patient's upper arm to a constant pressure that is less than the measured DP;maintaining the brachial cuff at said constant pressure to record the patient's brachial cuff waveform, wherein the brachial cuff waveform is a volumetric displacement waveform;using at least two of brachial systolic pressure (SP), brachial mean pressure (MP) and brachial diastolic pressure (DP) to calibrate the brachial cuff waveform, wherein brachial mean pressure (MP) if used is determined from the measured brachial systolic pressure (SP) and the measured brachial diastolic pressure (DP); andusing one or more generalized transfer functions to convert the calibrated brachial cuff waveform to a calibrated aortic pressure waveform, wherein said one or more generalized transfer functions represent the harmonic ratio in amplitude and phase to transform the calibrated brachial cuff volumetric displacement waveform to the calibrated aortic pressure waveform when the brachial cuff is inflated to a pressure less than the patient's measured diastolic pressure (DP). 2. A method of determining a calibrated aortic pressure waveform as recited in claim 1 further comprising the step of using a generalized calibration transfer function when converting the calibrated brachial cuff waveform to a calibrated aortic pressure waveform. 3. A method as recited in claim 1 further comprising the step of displaying the calibrated aortic pressure waveform as a trace or otherwise on a computer display screen. 4. A method of determining a calibrated aortic pressure waveform as recited in claim 1 wherein the one or more generalized transfer functions includes a generalized transfer function that transforms the calibrated brachial cuff waveform directly to an aortic pressure waveform. 5. A method of determining a calibrated aortic pressure waveform as recited in claim 1 wherein one or more generalized transfer functions comprise at least: a first generalized transfer function that mathematically transforms the calibrated brachial cuff waveform to an intermediate artery pressure waveform and a second generalized transfer function that transforms the intermediate artery pressure waveform to an aortic pressure waveform. 6. A method of determining a calibrated aortic pressure waveform as recited in claim 1 wherein the brachial ... | AtCor Medical Pty Ltd | A61B005/02 A61B005/022
US09375155 | B2 | 2016-06-28 | Diaphragm pump and blood pressure monitor | 2011-07-27 | A diaphragm pump for achieving reduced pressure ripple of an exhausted gas is provided. The diaphragm pump is a pump for transporting a gas in accordance with change in volume of a pump chamber, and the diaphragm pump includes an exhaust valve permitting flow of the gas that flows out of the pump chamber and prohibiting a flow thereof in a reverse direction, an air chamber in which the gas that has flowed out of the pump chamber through the exhaust valve flows, an exhaust port through which the gas is exhausted to the outside of the diaphragm pump, and a through hole portion for restricting a flow rate of the gas that flows from the air chamber to the exhaust port. | 1. A diaphragm pump for transporting a gas in accordance with change in volume of a pump chamber, comprising: an exhaust valve for permitting flow of the gas that flows out of the pump chamber and prohibiting flow thereof in a reverse direction; anda gas gathering body, the gas gathering body including an air chamber being formed therein in which the gas that has flowed out of the pump chamber through the exhaust valve flows, an exhaust port through which the gas is exhausted via an exhaust path to outside of the diaphragm pump, and a partition wall portion for partition between the air chamber and the exhaust path being formed by a part of the gas gathering body projecting inward,wherein in the partition wall portion, a through hole portion for communication between the air chamber and the exhaust path is formed,wherein the through hole portion restricts a flow rate of the gas that flows from the air chamber to the exhaust port, andwherein the through hole is formed in a central portion of the partition wall portion. 2. The diaphragm pump according to claim 1, wherein a plurality of the pump chambers are provided, andwherein a same number of the air chambers and a same number of the through hole portions as a number of the plurality of the pump chambers are provided. 3. The diaphragm pump according to claim 1, wherein a plurality of the pump chambers are provided,wherein a single said air chamber is provided, andwherein gases that have flowed out of the plurality of the pump chambers gather in the air chamber. 4. A blood pressure monitor, comprising: a cuff attached to a blood pressure measurement site of a subject and having a bladder filled with a gas;the diaphragm pump according to claim 1, for transferring the gas to said bladder;a pressure detection unit for detecting a pressure within said cuff; anda measurement unit for measuring a blood pressure of the subject based on a pressure value detected by said pressure detection unit. | OMRON HEALTHCARE Co., Ltd. | A61B005/22 F04B043/06 A61B005/0235 F04B043/02 A61B005/021 A61B005/022 A61B005/0225 F04B001/14
US09884150 | B2 | 2018-02-06 | Systems and methods for identifying and locating an implanted device | 2011-05-05 | A system for identifying an attribute of an implanted medical device, such as an access port is disclosed. In one embodiment, the identification system comprises a marker included with the implanted medical device, wherein the marker relates to an attribute of the implanted medical device. An external detection device is also included, comprising a signal source that emits an incident electromagnetic signal for impingement on the marker of the implanted medical device, a detector that detects a return signal from the marker resulting from impingement of the incident electromagnetic signal, and a user interface for conveying information relating to the attribute based on detection of the return signal. In the case of an implantable access port, for instance, the described system enables information, such as the ability of the port to withstand power injection of fluids therethrough, to be ascertained even after the port has been subcutaneously implanted within the patient. | 1. An identification system, comprising: a catheter and access port in fluid communication, the catheter including a plurality of markers positioned on the catheter detectable via ultrasound when the catheter and the access port are subcutaneously implanted in a patient, the plurality of markers arranged in a predetermined pattern designed to provide information regarding at least one attribute of the access port; anda self-contained handheld external detection device, including: an ultrasound transducer designed to produce ultrasound signals for impingement on the plurality of markers, and designed to detect ultrasound signal reflection by the markers; anda display designed to depict the information regarding the at least one attribute of the access port,wherein the detection device is designed to interpret the predetermined pattern to determine the information regarding the at least one attribute of the access port. 2. The identification system as defined in claim 1, further comprising a first marker positioned on a body of the access port. 3. The identification system as defined in claim 2, wherein the plurality of markers are circumferentially positioned on a body of the catheter. 4. The identification system as defined in claim 1, wherein the at least one attribute of the access port includes at least one of: a type or size of the access port, and an ability of the access port to withstand power injection of a fluid. 5. An identification system, comprising: a catheter and access port in fluid communication, the catheter including a marker positioned on the catheter detectable via ultrasound when the catheter and access port are subcutaneously implanted in a patient, the marker designed to indicate at least one attribute of the access port, the at least one attribute of the access port including an ability to withstand power injection; andan external detection device, including: an ultrasound transducer designed to: produce ultrasound signals for impingement on the marker positioned on the catheter, anddetect ultrasound signal reflection by the marker; anda display designed to depict information relating to the ability to withstand power injection, the information comprising alphabetic characters,wherein the external detection device is designed to detect and process the ultrasound signal reflection by the marker and to display the information relating to the ability to withstand power injection. 6. The identification system of claim 5, wherein the alphabetic characters form a written message. 7. The identification system of claim 5, wherein the marker comprises a plurality of markers spaced along a longitudinal length of the catheter. 8. The identification system of claim 7, wherein the plurality of markers are arranged in a specified pattern relating to the at least one attribute of the access port. 9. The identification system of claim 8, wherein the plurality of markers are arranged in a bar code. 10. The identification system of... | C. R. Bard, Inc. | A61M005/142 A61B005/06 A61B008/08 A61M039/02
US09848821 | B2 | 2017-12-26 | Systems and methods to reduce fluid contamination | 2011-06-16 | Methods and systems for determining the concentration of one or more analytes from a sample such as blood or plasma are described. The systems described herein can be configured to withdraw a certain volume of sample from a source of bodily fluid, direct a first portion of the withdrawn sample to an analyte monitoring system and return a second portion of the sample to the patient. The analyte monitoring system can include an automated blood withdrawal system that is configured to withdraw blood from the patient's vasculature at low pressure and/or withdrawal rates so as to reduce or prevent contamination of the withdrawn fluid from the infusion fluids. | 1. Apparatus for improving measurement accuracy in an analyte monitoring system and reducing fluid contamination risk, the apparatus comprising: a fluid passage having a tip configured to mate with a multi-lumen catheter without leaking, the multi-lumen catheter having: a proximal port communicating with a proximal port lumen that provides a fluid path to a proximal intravascular opening that is configured to open into a vessel having a fluid flow; anda distal port communicating with a distal port lumen that is independent from and not in fluid communication with the proximal port lumen and that provides a fluid path to a distal intravascular opening wherein the multi-lumen cathether is configured to be staggered such that the proximal intravascular opening and the distal intravascular opening are spaced apart from each other with the distal intravascular opening being configured to open into the vessel distal of and downstream from the proximal intravascular opening to infuse infusates;a fluid pressure system in fluid communication with the fluid passage, the fluid pressure system comprising a controller, the fluid pressure system configured to periodically automatically draw fluid from the vessel through the proximal intravascular opening and the proximal port and through the tip back into the fluid passage while maintaining a low pressure and/or flow rate to thereby reduce risk of reversing the fluid flow in the vessel and drawing infusates back upstream into the proximal intravascular opening, the fluid pressure system configured to automatically draw fluid from the vessel at a rate that is between 1 mL/minute and 10 mL/minute, thereby maintaining the low pressure below the pressure of blood in the vessel, wherein the fluid pressure system is also configured to maintain the low pressure and/or flow rate while drawing at least 2 ml of fluid from the vessel over a draw period that is at least 15 seconds; andan analyzer configured to automatically analyze at least a portion of the drawn fluid, automatically achieving higher accuracy analysis at least in part as a result of the low pressure and/or flow rate at which the fluid was drawn. 2. The apparatus of claim 1, further configured to reduce dilution errors due to withdrawal of infusates such that infusate does not cause more than a 3% difference in accuracy of an analyte reading that uses fluid drawn into the intravascular opening of the proximal port. 3. The apparatus of claim 1, wherein the fluid passage has an inner diameter of between 0.01 inches and 0.04 inches. 4. The apparatus of claim 1, wherein the fluid pressure system comprises a pressure monitor that provides feedback to the controller, the controller configured to maintain the low pressure below 99% of the pressure of blood in the vessel. 5. The apparatus of claim 4, further comprising a patient blood pressure monitor that provides feedback to the controller to allow a baseline for comparison to the low pressure. 6. The appar... | OptiScan Biomedical Corporation | A61B005/00 B65D033/00 B65D081/00 A61D005/00 A61M001/00 A61M027/00 A61B005/145 A61B005/1459 A61B005/1495 A61B005/15 A61B005/153 A61B005/157 A61M005/14 A61M005/172 A61M005/145 A61M005/142
US09494669 | B2 | 2016-11-15 | Diagnosis of central nervous system white matter pathology using diffusion MRI | 2011-05-17 | Determining diffusivity of multiple diffusion components within a tissue using diffusion magnetic resonance data representing a volume of the tissue. A plurality of candidate fibers having a direction is defined within the volume. A possibility coefficient is calculated by a processor for each candidate fiber of the plurality of candidate fibers based on the magnetic resonance data and the direction of the candidate fiber. The possibility coefficient represents a likelihood that the candidate fiber exists in the volume. Candidate fibers associated with a possibility coefficient greater than a threshold value are selected by the processor to create one or more probable fibers. For each probable fiber of the one or more probable fibers, an axial diffusivity indicating a diffusion of water in the direction of the probable fiber and a radial diffusivity indicating a diffusion of water perpendicular to the direction of the probable fiber are calculated by the processor. The diffusivity of isotropic diffusion component and the volume ratios of each fiber component and isotropic components are calculated. | 1. A method for determining a diffusivity of each diffusion component of multiple diffusion components within one volume of a plurality of volumes within a tissue using diffusion magnetic resonance data representing the one volume, the method comprising: determining, by a processor, a quantity of fibers and a primary orientation of each fiber within the one volume by: projecting the diffusion magnetic resonance data onto a diffusion basis set comprising a plurality of diffusion bases with a constant axial diffusivity and a constant radial diffusivity, each diffusion basis further defined by a direction;iteratively adjusting at least one of the axial diffusivity, the radial diffusivity, and one or more volume ratios to minimize a fitting error between a measured diffusion weighted signal and a diffusion weighted signal estimated using the diffusion basis set; andselecting a total number of fibers comprising those diffusion bases with a volume ratio greater than a signal-to-noise threshold and determining the primary orientation of each fiber comprising the direction of each diffusion basis corresponding to each fiber;by the processor, calculating for each fiber a fiber axial diffusivity indicating a diffusion of water in the direction of that fiber and a fiber radial diffusivity indicating a diffusion of water perpendicular to the direction of that fiber by: constructing a multi-tensor model comprising the total number of fibers, each fiber characterized by the fiber axial diffusivity, the fiber radial diffusivity, the primary orientation, and the volume ratio of that fiber; anditeratively adjusting at least one of the fiber axial diffusivities and the fiber radial diffusivities to minimize a second fitting error between the measured diffusion weighted signal and a second diffusion weighted signal estimated using the diffusion basis set; anddetermining, by the processor, a detailed composition of the tissue to resolve an underlying tissue pathology, the detailed composition including at least one of the fibers, the primary orientation of each fiber, the fiber axial diffusivities, the fiber radial diffusivities, and the fiber volume. 2. A method in accordance with claim 1, further comprising: calculating by the processor at least one isotropic diffusivity by:defining an isotropic diffusion basis set comprising at least one isotropic diffusion component, wherein each isotropic diffusion component is defined by an isotropic volume ratio and the isotropic diffusivity; anditeratively adjusting the isotropic diffusivity and isotropic volume ratio along with at least one anisotropic component of the constant axial diffusivity, the constant radial diffusivity, and one or more of the volume ratios to minimize the difference between the measured diffusion weighted signal and a third diffusion weighted signal estimated using the diffusion basis set;wherein the diffusion basis set further comprises the at least one isotropic diffusion component. 3. A method... | Washington University | A61B005/055 G01R033/563
US10575751 | B2 | 2020-03-03 | Method and apparatus for determining sleep states | 2009-11-27 | An apparatus is provided for detecting Macro Sleep Architecture states of a subject such as WAKE, NREM and REM sleep from a subject's EEG. The apparatus includes an EEG digital signal assembly of modules arranged to convert analogue EEG signals into digital EEG signals. A bispectrum assembly is responsive to the EEG digital signal assembly and converts the digital EEG signals into signals representing corresponding bispectrum values. A bispectrum time series assembly, in electrical communication with an output side of the bispectrum assembly, generates at least one bispectrum time series for a predetermined frequency. A macro-sleep architecture (MSA) assembly is responsive to the bispectrum time series assembly and is arranged to produce classification signals indicating classification of segments of the EEG signals into macro-sleep states of the subject. | 1. A method of processing an electroencephalogram (EEG) signal of a subject to determine Waking and Sleep states of the subject, the Sleep state comprising non-rapid eye movement (NREM) sleep and rapid eye movement (REM) sleep states, the method comprising: obtaining the EEG signal from EEG electrodes applied to the subject;electronically processing the EEG signal to generate a spectrum of third or higher order of the EEG signal;electronically processing the spectrum to produce a first spectrum slice time series at a first frequency and a second spectrum slice time series at a second frequency, the first frequency being higher than the second frequency, the first frequency having been selected for discriminating between the Waking and Sleep states, and the second frequency having been selected for discriminating between the NREM sleep and the REM sleep states;electronically processing the first spectrum slice time series and the second spectrum slice time series for compliance with predetermined criteria to produce a sleep state signal indicating segments of the EEG signal as being classified as corresponding to either Wake or NREM sleep or REM sleep states of the subject;wherein said processing for compliance with predetermined criteria to produce the sleep state signal comprises:calculating a median value of the first spectrum slice time series at the first frequency to determine a first threshold value,calculating a minimum value of the second spectrum slice time series to determine a second threshold value,for each of the segments of the EEG signal: if the first spectrum slice time series for the first frequency has a value greater than or equal to the first threshold value, then tangibly classifying the segment as the Waking state,or otherwise, if the second spectrum slice time series for the second frequency has a value greater than or equal to the second threshold value, then tangibly classifying the segment as the NREM sleep state,or otherwise, tangibly classify the segment as the REM sleep state; andcausing the classification(s) to be output to a visual display. 2. A method according to claim 1, wherein the spectrum comprises a bispectrum and the spectrum slice time series each comprise a respective bispectrum slice time series. 3. A method according to claim 2, wherein the second frequency is less than or equal to 2 Hz and the first frequency is greater than or equal to 18 Hz and less than or equal to 23 Hz. 4. A method according to claim 3, further comprising electronically smoothing the second spectrum slice time series prior to processing said second spectrum slice time series signal for compliance with predetermined criteria. 5. A method according to claim 1, further comprising operating an alarm in response to tangibly classifying a segment of the EEG of the subject as the Sleep state. 6. A method according to claim 1, wherein electronically processing the EEG signal to generate a spectrum of third or higher order of the EEG s... | THE UNIVERSITY OF QUEENSLAND | A61B005/048 A61B005/0476 A61B005/00
US08333713 | B2 | 2012-12-18 | Lancet comprising a test region | 2011-08-01 | The invention relates to a lancet, comprising a base body (2), which has a test region (3) on an upper face for analyzing a body fluid sample, a lancing element (4) extending from the base body (2) for puncturing the skin of a patient, and a capillary structure (5) for transporting a body fluid sample from the lancing element (4) to the test region (3). According to the invention, the capillary structure (5) comprises a section that causes fluid to be transported in a direction that, in a top view of the upper face of the base body (2), has a component perpendicular to the longitudinal direction of the lancing element (4). | 1. A lancet, comprising a base body, which has a test region on an upper face for analyzing a body fluid sample,a lancing element extending from the base body for puncturing the skin of a patient, anda capillary structure for transporting a body fluid sample from the lancing element to the test region, wherein at least a section of the capillary structure is a capillary channel, and whereinin a top view of the upper face, the test region is disposed laterally offset in relation to the longitudinal direction of the lancing element, and the capillary structure has a section that is configured to transport fluid sideways, and whereinthe base body comprises a coupling region for coupling the lancet to a lancing drive of a hand-held device,a rectilinear starting section of the capillary structure is arranged in the lancing element, andthe coupling region is disposed so that a geometrical straight line, which is defined by the starting section of the capillary structure, intersects the coupling region,whereinthe capillary channel has a bend with rounded corners or a curve and a cross-sectional surface, in the region of the bend or curve, that is no larger than in an adjoining section, and whereinthe coupling region is disposed in a straight line behind the lancing element and laterally beside the test region. 2. The lancet according to claim 1, wherein the test region is disposed laterally offset by at least the width of the lancing element with respect to the longitudinal direction of the lancing element. 3. A lancet according to claim 1, wherein the base body is plate-shaped. 4. A lancet according to claim 1 wherein the capillary structure is configured to cause fluid to be transported in a plane. 5. A lancet according to claim 1, wherein the base body is integral with the lancing element. 6. The lancet according to claim 1, wherein the test region is disposed such that the geometrical straight line, which is defined by the starting section of the capillary structure, passes the test region at a distance. 7. A lancet according to claim 1, wherein the lancing element is disposed eccentrically on the base body. 8. A lancet according to claim 1, wherein the lancet comprises only a single test region. 9. A lancet carrier tape, comprising a plurality of lancets according to claim 1 disposed on the carrier tape. 10. A lancing system, comprising lancets according to claim 1, anda lancing device, which comprises a lancing drive so as to cause the lancets to perform a rectilinear piercing movement, and a measuring unit for analyzing a body fluid sample in the test region. | Roche Diagnostics Operations, Inc. | A61B005/00
US08073528 | B2 | 2011-12-06 | Tool tracking systems, methods and computer products for image guided surgery | 2007-09-30 | In one embodiment of the invention, a tool tracking system is disclosed including a computer usable medium having computer readable program code to receive images of video frames from at least one camera and to perform image matching of a robotic instrument to determine video pose information of the robotic instrument within the images. The tool tracking system further includes computer readable program code to provide a state-space model of a sequence of states of corrected kinematics information for accurate pose information of the robotic instrument. The state-space model receives raw kinematics information of mechanical pose information and adaptively fuses the mechanical pose information and the video pose information together to generate the sequence of states of the corrected kinematics information for the robotic instrument. Additionally disclosed are methods for image guided surgery. | 1. A non-transitory computer usable medium for use with a tool tracking system comprising: (a) non-transitory computer readable code programmed to receive images of video frames from at least one camera;(b) non-transitory computer readable code programmed to receive kinematics information related to robotic movement of a robotic instrument, determine mechanical pose information from the kinematics information, and synthesize model pose information of a computer aided design model of the robotic instrument using the mechanical pose information;(c) non-transitory computer readable code programmed to determine video pose information of the robotic instrument using the synthesized model pose information as a pattern for pattern searching within the images; and(d) non-transitory computer readable code programmed to provide a state-space model of a sequence of states of corrected kinematics information for accurate pose information of the robotic instrument, the state-space model to receive raw kinematics information of mechanical pose information and to adaptively fuse the mechanical pose information and the video pose information together to generate the sequence of states of the corrected kinematics information for the robotic instrument. 2. The computer usable medium of claim 1, wherein the synthesized model pose information of the model of the robotic instrument generated by the non-transitory computer readable code includes one or more markers of the robotic instrument forming a pattern. 3. The computer usable medium of claim 2, wherein the one or more markers include artificial markers consisting of a pattern of dots. 4. The computer usable medium of claim 2, wherein the one or more markers include natural markers represented by consisting of geometry information of the computer aided design model. 5. A non-transitory computer usable medium for use with a tool tracking system comprising: (a) non-transitory computer readable code programmed to receive images of video frames from at least one camera, determine video pose information of a robotic instrument within the images, and estimate uncertainty in the determined video pose information in light of video information in response to view geometry statistics; and(b) non-transitory computer readable code programmed to receive kinematics information related to robotic movement of the robotic instrument, determine mechanical pose information from the kinematics information, and fuse the mechanical pose information and the video pose information in a state-space model using a covariance matrix configured to compensate for the estimated uncertainty in the video pose information to generate estimated pose information for the robotic instrument. 6. The computer usable medium of claim 5, wherein the state-space model includes a dynamic model and an observation model respectively including dynamic noise and observation noise that respectively have dynamic and observation Gaussian distributions respect... | Intuitive Surgical Operations, Inc. | A61B005/00
US08083682 | B2 | 2011-12-27 | Sleep state detection | 2006-07-19 | This document discusses, among other things, systems and methods for determining sleep state, such as awake, sleeping, non-REM sleep, or REM sleep. Respiration and heart contractions are monitored. A cardio-respiratory ratio such as beats per breath is computed and used in the sleep state determination. Other information, such as heart rate variability (HRV), posture, and activity level can also be used in the sleep state determination. The sleep state information can be used to qualify or trigger storage of other physiological sensor data, or to permit remote sleep study monitoring of a subject, or to control or adjust one or more monitoring, diagnostic, or therapy algorithms, such as, for example a continuous positive airflow pressure (CPAP) device. | 1. A system comprising: an implantable heart contraction sensing circuit;a respiration sensing circuit;a processor circuit, coupled to the heart contraction sensing circuit and the respiration sensing circuit, the processor circuit including a ratio module to compute a cardio-respiratory ratio of heart contractions to respiration cycles, and the processor circuit also including a variability module to compute a cardio-respiratory variability of the cardio-respiratory ratio, wherein the processor circuit includes a sleep state indicator including a sleep state indicator value determined using the cardio-respiratory variability, wherein the sleep state indicator declares a sleeping state when the cardio-respiratory variability is less than a specified threshold value. 2. The system of claim 1, in which the processor circuit includes a sleep state indicator determined using the cardio-respiratory variability and at least one other physiological indicator. 3. The system of claim 1, comprising a continuous positive airway pressure (CPAP) device, communicatively coupled to the processor to receive information about the sleep state indicator. 4. The system of claim 1, comprising a physiological sensor, the sensor providing a sensor output, wherein a status of the sleep state indicator is used to qualify the sensor output. 5. The system of claim 1, wherein the sleep state indicator declares a sleeping state when a standard deviation of the cardio-respiratory variability is less than a specified threshold value. 6. The system of claim 1, in which the processor is communicatively couplable to a user interface to permit the threshold value to be changed by a user. 7. The system of claim 1, comprising a time-variable threshold value to which the cardio-respiratory variability is compared. 8. The system of claim 1, in which the processor is communicatively couplable to a display device to display information derived from the cardio-respiratory ratio. 9. The system of claim 8, wherein the display device displays a graph of the cardio-respiratory ratio. 10. The system of claim 9, wherein the display of the graph of the cardio-respiratory ratio includes an indicator of sleep classification providing information about whether the sleeping state is REM or non-REM sleep. 11. The system of claim 1, comprising: a posture sensor circuit, to provide a posture information; anda sleep state indicator, coupled to the posture sensor circuit, the sleep state indicator including a sleep state indicator value determined using the cardio-respiratory variability and the posture information. 12. The system of claim 1, comprising: a heart rate variability circuit, to provide heart rate variability information; anda sleep state indicator, coupled to the heart rate variability circuit, the sleep state indicator including a sleep state indicator value determined using the cardio-respiratory variability and the heart rate variability. 13. The system of claim 1, comprising... | Cardiac Pacemakers, Inc. | A61B005/08 A61B005/02
US08050742 | B2 | 2011-11-01 | Biopsy device | 2008-07-30 | A biopsy device for marking a biopsy site is disclosed. The biopsy device can include a marker deployer and at least one marker disposed within an internal lumen of the deployer. The marker can include a non-metallic marker body sized and shaped to reduce variability in marker deployment force. In one embodiment, the marker body can be shaped to cooperate with a feature in the internal lumen of the deployer. | 1. A biopsy device comprising: a marker deployer having an axially extending internal lumen; andat least one marker disposed within the internal lumen of the deployer, wherein the marker comprises: a marker body having an axial length LT, and wherein the marker body comprises: a first marker portion having a length L1 and a width D1,a second marker portion having a length L2 and width D2, anda third marker portion,wherein D2 is greater than D1, andwherein LT/L2 is at least about 1.5,wherein the first marker portion and the second marker portion together define a T shape,wherein the second marker portion is disposed between the first and third marker portions,wherein the first and third marker portions are configured to be substantially free of engagement with the internal lumen of the deployer while the marker is within the internal lumen. 2. The biopsy device of claim 1 wherein the ratio of LT/L2 is at least about 2. 3. The biopsy device of claim 2 wherein the ratio of LT/L2 is at least about 4. 4. The biopsy device of claim 1 wherein the ratio of D2/D1 is at least about 1.5. 5. The biopsy device of claim 1 wherein the first and second marker portions comprise an integral, unitary marker body. 6. The biopsy device of claim 1 wherein the first and second marker portions comprise a hydrogel. 7. The biopsy device of claim 1 wherein the first and second marker portions comprise a dehydrated material configured to swell upon contact with body fluids. 8. The biopsy device of claim 1 wherein the first and second marker portions have generally circular cross-sections. 9. The biopsy device of claim 1 wherein the internal lumen of the deployer has a retaining feature for engaging a distally facing surface of one of the marker portions. 10. The biopsy device of claim 1 further comprising a radiopaque element carried by at least one of the first and second marker portions. 11. A biopsy device comprising: a marker deployer having an axially extending internal lumen; andat least one marker disposed within the internal lumen of the deployer, wherein the marker comprises: a marker body having an axial length LT, and wherein the marker body comprises: a first marker portion having a length L1 and a width D1,a second marker portion having a length L2 and width D2, anda third marker portion,wherein L1 is greater than L2, D2 is greater than D1, andLT/L2 is at least about 1.5,wherein the first marker portion comprises a first discrete exterior surface area, wherein the second marker portion comprises a second discrete exterior surface area, and wherein the first discrete exterior surface area and the second discrete exterior surface area are adjacent to each other,wherein the second marker portion is disposed between the first and third marker portions,wherein the first and third marker portions are configured to be substantially free of engagement with the internal lumen of the deployer while the marker is within the internal lumen. 12. A biopsy device c... | Devicor Medical Products, Inc. | A61B006/00 A61B005/05 A61B010/00
US08057406 | B2 | 2011-11-15 | Extravasation detection device | 2007-04-17 | One embodiment provides an extravasation detection device having an enclosure, an attachment coupled to the enclosure to be removably connected to a patient, and a detection assembly enclosed within the enclosure, in this embodiment, the detection assembly includes a housing and a transducer coupled to the housing to generate a signal representative of a force or pressure applied to the detection device caused by extravasation of medical fluid from the patient. This embodiment of a detection device may be attached to the patient's hand or other injection site. When extravasation occurs, and a swelling or blister presses against the transducer, an alarm can be triggered to warn a clinician, or the device can cause a powered injection system to automatically shut down or halt the injection process. | 1. An extravasation detection device, comprising: an enclosure;an attachment coupled to the enclosure to be removably connected to a patient; anda detection assembly at least partially enclosed within the enclosure, the detection assembly comprising: a housing; anda transducer coupled to the housing to generate a signal representative of a force or pressure applied to the transducer caused by extravasation of medical fluid from the patient;wherein the detection assembly, when operable, provides adjustment of a distance between the transducer and the patient to correspondingly adjust a sensitivity of the device in detecting extravasation of medical fluid from the patient. 2. The extravasation detection device of claim 1, wherein: the enclosure comprises a disposable enclosure;the attachment comprises a disposable attachment; andthe detection assembly comprises a reusable detection assembly. 3. The extravasation detection device of claim 2, wherein the disposable enclosure and the disposable attachment are usable on a per-patient basis. 4. The extravasation detection device of claim 2, wherein the disposable enclosure comprises a sterile enclosure. 5. The extravasation detection device of claim 1, wherein the enclosure is constructed of an elastomeric material. 6. The extravasation detection device of claim 1, wherein the attachment comprises a flexible strap. 7. The extravasation detection device of claim 1, wherein the transducer comprises a force or pressure sensor. 8. The extravasation detection device of claim 1, wherein the housing of the detection assembly is constructed of a plastic material. 9. The extravasation detection device of claim 1, further comprising a lead to transmit the generated signal to an external device. 10. The extravasation detection device of claim 1, wherein the device is operable to transmit the generated signal to an external device. 11. The extravasation detection device of claim 1, wherein the detection assembly is fully enclosed within the enclosure. 12. A system, comprising: an injector device; andan extravasation detection device, comprising: an enclosure;an attachment coupled to the enclosure to be removably connected to a patient; anda detection assembly at least partially enclosed within the enclosure, the detection assembly comprising a housing and a transducer coupled to the housing to generate a signal representative of a force or pressure applied to the transducer caused by extravasation of medical fluid from the patient, wherein the detection assembly, when operable, provides adjustment of a distance between the transducer and the patient to correspondingly adjust a sensitivity of the extravasation detection device in detecting extravasation of medical fluid from the patient. 13. The system of claim 12, wherein the injector device comprises: an extravasation detection interface to process signals generated by the transducer of the extravasation detection device; anda user interface to communi... | Acist Medical Systems, Inc. | A61B005/117 A61B005/103
US20110295159 | A1 | 2011-12-01 | Method and Apparatus for an Implantable Inertial-Based Sensing System for Real-Time, In Vivo Detection of Spinal Pseudarthrosis and Adjacent Segment Motion | 2010-05-25 | A vertebral processor designed to collect and interpret data from multiple surgically implanted accelerometers. Each accelerometer is surgically implanted into a vertebra of a patient utilizing a bone screw. Additional accelerometers are implanted in adjacent vertebrae. The data from the accelerometers is compared by an algorithm to determine the relative movement of the accelerometers implanted in adjacent vertebrae. Data is generated via the algorithm and compared against the expected behavior of the surgically implanted accelerometers as if they were connected to a rigid body, thus determining the level of success of a spinal fusion procedure for those adjacent segments. The apparatus may be utilized with or without spinal stabilization hardware, and with or without fusion cages or artificial discs. The vertebral processor is supplemented by an external system worn by the patient, which provides for an inductive charging power source and for data transfer. | 1. An apparatus for sensing relative vertebral movement within a spine of a patient comprising: an implantable electronics assembly coupled to at least one of a plurality of vertebrae within the spine for monitoring spatial orientation of at least one of the plurality of vertebrae; andan external system disposable proximate to the implantable electronics assembly and comprising an induction link and a circuit communicated to the implantable electronics assembly through the induction link for communicating data related to the spatial orientation of at least one of the plurality of vertebrae. 2. The apparatus of claim 1 where the implantable electronics assembly comprises: a vertebral processor; andat least two sensors or accelerometers coupled to the vertebral processor and to at least two corresponding vertebrae within the spine. 3. The apparatus of claim 2 where the vertebral processor is coupled to a vertebra within the spine of the patient. 4. The apparatus of claim 2 in combination with a spinal stabilization rod where the vertebral processor is coupled to the stabilization rod coupled to at least two adjacent vertebrae within the spine of the patient. 5. The apparatus of claim 1 where the implantable electronics assembly comprises: an implantable data circuit andan implantable induction coil coupled to the implantable data circuit,where the external system comprises: a data receiver circuit;an external induction coil coupled to the data receiver circuit;where the implantable data circuit transmits data received by the implantable electronics assembly to the data receiver circuit through electromagnetic coupling of the external and implantable induction coils; and where the data receiver circuit transmits instructions to the implantable data circuit and implantable electronics assembly through electromagnetic coupling of the external and implantable induction coils. 6. The apparatus of claim 1 where the implantable electronics assembly comprises: a power regulator circuit; andat least one power induction coil coupled to the power regulator;where the external system comprises: a power generation circuit; andat least one power induction coil coupled to the power generation circuit;where the power generation circuit transmits power through the power induction coil to the power regulator circuit; and where the power regulator circuit receives power from the power generator circuit through the power induction coil to power the implantable electronics assembly. 7. The apparatus of claim 1 where the external system comprises a strap, a reader unit coupled to the strap which is worn by a patient so that the reader unit is proximate to the implantable electronics assembly implanted within the patient. 8. The apparatus of claim 7 where the reader unit comprises a power generation circuit and a data receiver circuit coupled to the external induction coil. 9. The apparatus of claim 2 in combination with an interbody fusion cage or artificial disk... | PHARMACO-KINESIS CORPORATION | A61B005/103 A61F002/44
US20110301486 | A1 | 2011-12-08 | MEASUREMENT OF AUDITORY EVOKED RESPONSES | 2010-06-03 | The invention relates to a method of measuring an electroencephalogram signal in response to an auditory stimulus applied to a subject or patient (99), wherein the method uses at the most a first electrode (EL1), a second electrode (EL2), a third electrode (EL3). The method comprises: i) positioning the first electrode (EL1) on the head (10) of the patient or subject (99) in a first region (R1) extending substantially between a right ear and a right eye; ii) positioning the second electrode (EL2) on the head (10) of the subject or patient (99) in a second region (R2) extending substantially between a left ear and a left eye; iii) positioning the third electrode (EL3) on the head (10) of the subject or patient (99) in a third region (Cz), the third region (Cz) being different from the first region (R1) and the second region (R2); iv) applying the auditory stimulus to at least one ear of the subject or patient (99); v) measuring a first potential difference between the first electrode (EL1) and the third electrode (EL3) in response to the auditory stimulus to obtain a first electroencephalographic signal, and measuring a second potential difference between the second electrode (EL2) and the third electrode (EL3) in response to the auditory stimulus to obtain a second electroencephalographic The invention further relates to a method of hearing screening a subject or patient, comprising such method. The invention also relates to a measurement system (such as a hearing screener) for carrying out such method and to an apparatus (head-set) for use in such system. The invention provides for an improved method of measuring an electroencephalogram signal in response to an auditory stimulus applied to a subject or patient, in particular where two channels are measured using only three electrodes. | 1. A method of measuring an electroencephalogram signal in response to an auditory stimulus applied to a subject or patient (99), wherein the method uses at the most a first electrode (EU), a second electrode (EL2), a third electrode (EL3), the method comprising: positioning the first electrode (EU) on the head (10) of the patient or subject (99) in a first region (R1) extending substantially between a right ear and a right eye;positioning the second electrode (EL2) on the head (10) of the subject or patient (99) in a second region (R2) extending substantially between a left ear and a left eye;positioning the third electrode (EL3) on the head (10) of the subject or patient (99) in a third region (Cz), the third region (Cz) being different from the first region (R1) and the second region (R2);applying the auditory stimulus to at least one ear of the subject or patient (99);measuring a first potential difference between the first electrode (EU) and the third electrode (EL3) in response to the auditory stimulus to obtain a first electroencephalographic signal, andmeasuring a second potential difference between the second electrode (EL2) and the third electrode (EL3) in response to the auditory stimulus to obtain a second electroencephalographic signal. 2. The method as claimed in any claim 1, wherein at least one of the first region (R1) and the second region (R2) is further defined as a fictitious strip having a midline (ML) extending from an external auditory meatus of the respective ear in a direction towards a nose. 3. The method as claimed in claim 2, wherein the strip has a width of 6 centimeters, and preferably 4 centimeters, and even more preferably 2 centimeters. 4. The method as claimed in claim 3, wherein a heart-heart distance between each respective one of the first and second electrodes (EL1, EL2) and the respective external auditory meatus lies in the range between 1 and 2 centimeters. 5. The method as claimed in claim 1, wherein the third electrode (EL3) is positioned on the midline of the head of the subject or patient. 6. The method as claimed in claim 5, wherein the third electrode (EL3) is positioned on a Cz position of the head (10). 7. A method of hearing screening a subject or patient (99), the method comprising the method as claimed in claim 1. 8. A measurement system for carrying out the method as claimed in claim 1. 9. The measurement system as claimed in claim 8, further comprising a frame (FR), and the respective electrodes (EL1, EL2, EL3), the respective electrodes (EL1, EL2, EL3) being mounted to the frame (FR), wherein the frame (FR) is further configured for fixing respective positions of the respective electrodes in the respective regions (R1, R2, R1′, R2′, R1″, R2″, Cz) in operational use. 10. The measurement system as claimed in claim 9, further comprising an auditory stimulus device (SPL, SPR) for applying the auditory stimulus to the at least one ear of the subject or patient, the auditory stimulus devic... | CORDIAL MEDICAL EUROPE | A61B005/0484
US20110282185 | A1 | 2011-11-17 | Gasket for Pre-Filled Syringe and Pre-Filled Syringe | 2011-05-19 | The present invention relates to a gasket (7) for a pre-filled syringe 1 into which liquid (3) is charged, wherein a peripheral side surface of the gasket (7a) that is in contact with an inner surface of the syringe barrel (2) is provided with a restriction (8), the bottom surface (7c) of the gasket (7) that is not in contact with the liquid (3) is formed into a tapered shape (10) and the gasket (7) has a hardness comprised from 57 to 60 when measured by a JIS hardness meter. | 1. A gasket for a pre-filled syringe into which liquid is charged, wherein said gasket comprises: a peripheral side surface of the gasket that is in contact with an inner surface of the syringe barrel, provided with at least one restriction, wherein said restriction has an inner diameter with a ratio comprised from 0.93 to 0.98 of the gasket's diameter; anda periphery of a bottom surface of the gasket that is not in contact with the liquid formed into a tapered shape;wherein the hardness of the gasket is comprised from 55 to 60, when the hardness is measured by a JIS hardness meter. 2. The gasket according to claim 1 wherein the peripheral side surface that is in contact with an inner surface of the syringe barrel is laminated with a synthetic resin. 3. The gasket according to claim 2 wherein a bottom surface of the gasket that is in contact with liquid is laminated with a synthetic resin. 4. The gasket according to any one of claim 2 or 3 wherein said synthetic resin is polyethylene fluoride. 5. The gasket according to claim 1 wherein the hardness is comprised from 57 to 60. 6. A pre-filled syringe into which liquid is charged, comprising a gasket according to any one of claims 1-3. 7. The pre-filled syringe according to claim 6, wherein said liquid is a contrast medium. 8. The pre-filled syringe according to claim 7 wherein said contrast medium is selected from the group consisting of iodinated or paramagnetic contrast agents. 9. The pre-filled syringe according to claim 8, wherein the contrast medium is selected from the group consisting of Iomeron®, ProHance® and MultiHance®. | BRACCO SUISSE S.A. | A61B005/055 A61B006/00
US20110301489 | A1 | 2011-12-08 | FLUID INDICATOR | 2009-11-10 | Apparatus for use in performing impedance measurements on a subject, wherein the apparatus includes a processing system for, at each of three frequencies, determining first and second parameter values for first and second impedance parameters relating to the impedance of at least one body segment of the subject, solving simultaneous equations representing a circle defined with respect to the first and second impedance parameters to thereby determine circle parameter values, the equations being solved using the first and second parameter values at each of the three frequencies, using the circle parameter values to determine a third impedance parameter value at a respective frequency and using the third impedance parameter value to determine an indicator indicative of relative fluid levels within the body segment of the subject. | 1. Apparatus for use in performing impedance measurements on a subject, wherein the apparatus includes a processing system for: a) at each of three frequencies, determining first and second parameter values for first and second impedance parameters relating to the impedance of at least one body segment of the subject;b) solving simultaneous equations representing a circle defined with respect to the first and second impedance parameters to thereby determine circle parameter values, the equations being solved using the first and second parameter values at each of the three frequencies;c) using the circle parameter values to determine a third impedance parameter value at a respective frequency; and,d) using the third impedance parameter value to determine an indicator indicative of relative fluid levels within the body segment of the subject. 2. Apparatus according to claim 1, wherein the indicator is indicative of extra-cellular fluid levels. 3. Apparatus according to claim 1, wherein the indicator is indicative of the presence, absence or degree of oedema. 4. Apparatus according to claim 1, wherein the third impedance parameter is indicative of the impedance at zero frequency. 5. Apparatus according to claim 1, wherein the processing system is for: a) determining third impedance parameter values at a respective frequency for each of first and second body segments;b) determining a ratio using the third impedance parameter values; and,c) using the ratio to determine the indicator. 6. Apparatus according to claim 5, wherein the first and second body segments are portions of contra-lateral limbs. 7. Apparatus according to claim 5, wherein the processing system is for: a) comparing the ratio to a reference; and,b) using results of the comparison to determine the indicator. 8. Apparatus according to claim 7, wherein the reference includes at least one of: a) a predetermined threshold;b) a tolerance determined from a normal population; and,c) a predetermined range. 9. Apparatus according to claim 7, wherein the reference includes an indicator previously determined for the subject. 10. Apparatus according to claim 9, wherein the previously determined indicator is determined prior to the subject undergoing at least one of: a) surgery; and,b) treatment. 11. Apparatus according to claim 1, wherein the processing system is for: a) using the circle parameter values to determine a fourth impedance parameter value at a respective frequency;b) using the third and fourth impedance parameters values to determine an index indicative of a ratio of the extra-cellular to intra-cellular fluid; and,c) determining the indicator using the index. 12. Apparatus according to claim 11, wherein the processing system is for: a) determining an index for first and second body segments; and,b) determining an index ratio based on the index for the first and second body segments. 13. Apparatus according to claim 12, wherein the first and second body segments are differen... | IMPEDIMED LIMITED | A61B005/053
US20110282245 | A1 | 2011-11-17 | SYSTEM FOR ANALYZING ABNORMAL HIP JOINT CONDITIONS | 2010-11-09 | A device for assessing hip joint conditions comprises a support structure including a first platform area and a second platform area spaced from each other. The device includes a first footrest rotationally coupled to the first platform, a second footrest rotationally coupled to the second platform, a first recording device coupled to the first footrest and adapted to record the angular movement of the first footrest, and a second recording device coupled to the second footrest and adapted to record the angular movement of the second footrest. | 1. A device for assessing hip joint conditions, comprising: a support structure, the support structure including a first platform area and a second platform area spaced from each other on the support structure;a first footrest rotationally coupled to the first platform;a second footrest rotationally coupled to the second platform;a first recording device coupled to the first footrest and adapted to record the angular movement of the first footrest; anda second recording device coupled to the second footrest and adapted to record the angular movement of the second footrest. 2. The device for assessing hip joint conditions of claim 1, wherein the first platform area and the second platform area are integrated into a single structure. 3. The device for assessing hip joint conditions of claim 1, wherein the first platform area and the second platform area each include a protractor. 4. The device for assessing hip joint conditions of claim 1, further including a first mechanical device that couples the first footrest to the first platform and allows the first footrest to rotate on the first platform area. 5. The device for assessing hip joint conditions of claim 4, further including a second mechanical device that couples the second footrest to the second platform and allows the second footrest to rotate on the second platform area. 6. The device for assessing hip joint conditions of claim 1, wherein the support structure comprises a pair of substantially parallel beams that secure the first and second platform areas. 7. The device for assessing hip joint conditions of claim 1, wherein each of the first and second footrests include a molded area to receive a patient's foot. 8. The device for assessing hip joint conditions of claim 1, wherein at least one of the first and second recording devices is a writing instrument. 9. The device for assessing hip joint conditions of claim 1, wherein at least one of the first and second recording devices is a electronic sensor for measuring angular displacement. 10. The device for assessing hip joint conditions of claim 1, further comprising a device for measuring the weight of the patient. 11. The device for assessing hip joint conditions of claim 1, further comprising a device for measuring the angular force exerted by a patient. 12. The device for assessing hip joint conditions of claim 1, wherein at least one of the first and second recording devices is a camera. 13. The device for assessing hip joint conditions of claim 1, wherein at least one of the first and second recording devices is a reflective marker. 14. The device for assessing hip joint conditions of claim 1, wherein at least one of the first and second recording devices is a an electromagnetic sensor array. 15. The device for assessing hip joint conditions of claim 1, wherein at least one of the first and second recording devices is a gyroscopic sensor array. 16. The device for assessing hip joint conditions of claim 1, wherein the d... | STEADMAN-PHILIPPON RESEARCH FOUNDATION | A61B005/103
US20110295142 | A1 | 2011-12-01 | Detector for identifying physiological artifacts from physiological signals and method | 2011-05-10 | The present invention relates to a physiological monitor and system, particularly to an electroencephalogram (EEG) monitor and system, and a method of detecting the presence and absence of artifacts and possibly removing artifacts from an EEG, other physiological signal or sensor signal without corrupting or compromising the signal. The accurate, real-time detection of the presence or absence of artifacts and removal of artifacts in EEG or other signals allows for increased reliability in the efficacy of those signals. The strategy of rejecting artifact-corrupted EEG can result in unacceptable data loss, and asking subjects to minimize movements in order to minimize artifacts is not always feasible. The present invention allows for increased accuracy in detection and removal of artifacts from physiological signals, substantially in real time, and without loss or corruption of signal or data in order to increase the accuracy of such signals for diagnosis and treatment purposes. | 1. A method of detecting or removing artifacts in a physiological signal comprising the steps of: acquiring a physiological signal from a subject;analyzing with a processor the physiological signal at substantially the same time as the signal is acquired with at least two separate measures, the two separate measures at least providing probabilities of the presence or absence of artifacts in the physiological signal; andcombining the two separate measures of the probabilities of the presence or absence of artifacts to detect or remove the artifacts. 2. The method of claim 1 wherein the physiological signal is an electroencephalogram (EEG) signal. 3. The method of claim 2 wherein the method is used with an anesthesia monitor and includes the step of analyzing an EEG signal containing the detected or removed artifacts using a cortical activity measure. 4. The method of claim 3 also comprising a step of outputting a signal based at least in part on the cortical activity measure to a device for communicating the outputted signal to a clinician monitoring the patient under anesthesia. 5. The method of claim 3 also comprising a step of outputting a signal based at least in part on the cortical activity measure to a closed-loop drug delivery device for controlling the patient's level of anesthesia. 6. The method of claim the method of claim 1 wherein at least four separate measures are used to analyze the EEG signal, at least two being used to detect true artifacts and at least two being used to detect false artifacts in the signal. 7. The method of claim the method of claim 1 wherein at least six separate measures are used to analyze the EEG signal, at least three being used to detect true artifacts and at least three being used to detect false artifacts in the signal. 8. A method of detecting or removing artifacts in a physiological signal comprising the steps of: instructing a subject to perform an artifact generating routine while acquiring a reference physiological signal from the subject;training an artifact detector using the reference physiological signal;acquiring a diagnostic physiological signal from a subject;analyzing with a processor the diagnostic physiological signal at substantially the same time as the signal is acquired with the trained artifact detector comprising at least two separate measures, the two separate measures at least providing probabilities of the presence or absence of artifacts in the physiological signal; andcombining the two separate measures of the probabilities of the presence or absence of artifacts to detect or remove the artifacts from the physiological signal. 9. The method of claim 8 wherein the physiological signal is an electroencephalogram (EEG) signal. 10. The method of claim 9 wherein the method is used with an anesthesia monitor and includes the step of analyzing an EEG signal containing the detected or removed artifacts using a cortical activity measure. 11. The method of claim 10 also comprisi... | NeuroWave Systems Inc. | A61B005/0476
US08239014 | B2 | 2012-08-07 | Sequential low energy neurofeedback treatment | 2011-05-05 | The dominant brain wave frequencies of a patient are measured by an electroencephalogram (EEG) with a plurality of leads over the head and scalp. In a process for low energy neuro-feedback, the therapeutically beneficial low power RF field is sequentially applied via the same at a different frequency, which is generally offset from the dominant frequency by 5 to 20 Hz. The order of applying these low power stimuli to the different leads is optimized based on the activity observed at each lead and its variation over time. Leads positions having a greater Coefficient of Variation are treated first. | 1. A method of low energy neurofeedback treatment, the method comprising the steps of: a) attaching a plurality of electro-encephalograph (EEG) leads to the head of a patient,b) acquiring via an EEG amplification and computing means a baseline EEG at 2 or more leads of said plurality,c) calculating a fast Fourier transform (FFT) of the acquired baselines with the computing means for at least 16 time segments to derive one or more activity parameter values,d) calculating at least one coefficient of variance (COV) of the one or more activity parameter values from the FFT for each of the 2 or more leads in said plurality,e) providing a neurofeedback treatment to the patients via at least some of the each of the 2 or more leads in said plurality, the neurofeedback being provided in the sequence of EEG leads characterized by a higher COV to lower COV. 2. A method of low energy neurofeedback treatment according to claim 1 further comprising the step of calculating a COV for 2 or more activity parameters for each of the 2 or more leads in said plurality, and a) selecting one of said activity parameters for the purpose of providing the neurofeedback in the order of highest COV to lowest COV of said selected activity parameter. 3. A method of low energy neurofeedback treatment according to claim 2 further comprising the step of: a) providing a neurofeedback treatment to the patients via at least some of the each of the 2 or more leads in said plurality, the neurofeedback being provided in the sequence of EEG leads characterized by a higher COV to lower COV for the selected activity parameter. 4. A method of low energy neurofeedback treatment according to claim 3 wherein the activity parameter is selected from the group consisting of Dominant Frequency and Total band amplitude. 5. A method of low energy neurofeedback treatment according to claim 4 further comprising the steps of: a) selecting a first threshold value for defining a first sub-group of EEG leads, wherein the first sub-group has a COV less than the first threshold,b) selecting a second threshold value for defining a second sub-group of EEG leads, wherein the second sub-group has a COV less than second threshold and greater than or equal to the first threshold,c) determining for each activity parameter the number of EEG leads in the second sub-group,d) selecting the activity parameter characterized as having more EEG leads in the second subgroup than any other activity parameter. 6. A method of low energy neurofeedback treatment according to claim 5 wherein the 2 or more leads in said plurality of EEG lead selected for neurofeedback are from the first and second sub-groups. 7. A method of low energy neurofeedback treatment according to claim 1 wherein the two or more activity parameters are selected from the group consisting of Dominant Frequency, Total band amplitude, Beta band amplitude, Theta band amplitude and Delta band amplitude. 8. A method of low energy neurofeedback treatment ac... | Ochslabs, Inc. | A61B005/04
US08083676 | B2 | 2011-12-27 | Apparatus and system for collection and storage of vital signs medical information and methods related thereto | 2005-12-31 | Featured is an apparatus for the collection and storage of patient vital sign information as well as systems and methods related thereto. Such a collection and storage apparatus of the present invention forms a workstation that is configured and arranged so as to be capable of acquiring one or more pieces of patient vital sign information and/or data. Such an apparatus includes a re-configurable chair that can adapted to support one or more diagnostic devices, such as a scales and one or more vital sign monitors that are configured and arranged with circuitry and devices to measure and/or monitor any one or more of blood pressure, pulse O2 saturation, body temperature, or blood sugar. | 1. A method for acquiring vital sign information, comprising the steps of: providing a chair having a frame and a seat element movably coupled to the frame, that is moveable between a seated position and a weight data acquisition position,a scale positioned with respect to the frame such that when the seat is moved so as to be in the weight data acquisition position, the scale is exposed and a sufficient area is provided within the frame so that a patient can step up onto the scale and when the seat is in the seated position weight data of the patient is not acquied by action of a patient sitting on the seat,a storage device for receiving a weight measurement,the frame being configured so as to include one or more adjustable vertically extending structures that form sides of the chair, the one or more adjustable vertically extending structures being arranged so as to form a support surface for an arm of a patient when the patient is seated on the seat, the one or more adjustable vertically extending structures including an adjustment mechanism so that the support surface can be adjusted to any of a number of vertical distances with respect to the seat, anda monitoring device operable coupled to the scale for one of displaying the measured weight or communicating the measurement to the storage device; andraising the seat so as to expose the scale;standing on the scale by a patient when the seat is raised; andmeasuring the weight of the patient when the seat is raised. 2. The method of claim 1, further comprising the step(s) of: measuring at least one of blood pressure, pulse, or temperature. 3. An apparatus for collecting and storing vital sign data, comprising: a chair having a frame and a seat element movable coupled to the frame that is moveable between a seated position and a weight data acquisition position;a scale positioned with respect to the frame such that when the seat is moved so as to be in the weight data acquisition position, the scale is exposed and a sufficient area is provided within the frame apparatus so that a patient can step up onto the scale and when the seat is in the seated position weight data of the patient is not acquired by action of a patient sitting on the seat,a storage device for receiving a weight measurement,the frame being configured so as to include one or more adjustable vertically extending structures that form sides of the chair, the one or more adjustable vertically extending structures being arranged so as to form a support surface for an arm of a patient when the patient is seated on the seat, the one or more adjustable vertically extending structures including an adjustment mechanism so that the support surface can be adjusted to any of a number of vertical distances with respect to the seat, anda monitoring device operable coupled to the scale for one of displaying the measured weight or communicating the measurement to the storage device. 4. The method of claim 1, wherein the one or more adjustable... | - | A61B005/00
US08070678 | B2 | 2011-12-06 | Detection of restenosis risk in patients receiving a stent by measuring the characteristics of blood clotting including the measurement of maximum thrombin-induced clot strength | 2006-10-04 | A method of selecting a stent for implantation in the circulatory system of a human being includes the steps of determining a threshold level of platelet hyper-coaguability (PHC). One marker of PHC is platelet-fibrin mediated clot strength (MA) of blood. MA above a threshold demonstrates a risk of restenosis that is relatively high. In practicing the method, a sample of blood is obtained from a patient who requires implantation of a stent, the blood sample is tested for its platelet-fibrin mediated clot strength, the clot strength of the blood sample is compared with the threshold level; if the blood sample has a clot strength below the threshold level, selecting a bare metal stent, and if the blood sample has a clot strength at or above the threshold level, selecting a drug-eluting stent. The method includes, in a preferred embodiment, use of a viscoelastic monitor to perform the testing step. Other markers of PHC may also be employed such as measurement of thrombin generation and/or platelet reactivity. | 1. A method of selecting a stent for implantation in the circulatory system of a human being including the steps of: a) determining a threshold level of platelet hyper-coaguability (PHC) of blood, above which a risk of restenosis is relatively high;b) obtaining a blood sample from a patient who requires implantation of a stent;c) testing said blood sample for its PHC;d) comparing PHC of said blood sample with said threshold level;e) if said blood sample has a PHC below said threshold level, selecting a bare metal stent; andf) if said blood sample has a PHC at or above said threshold level, selecting a drug-eluting stent. 2. The method of claim 1, wherein said determining step includes the step of obtaining blood samples from a multiplicity of people, testing each sample for PHC and correlating said samples with data regarding onset of restenosis among said people to determine said threshold level. 3. The method of claim 1, wherein a marker of PHC measured comprises platelet-fibrin mediated clot strength maximum amplitude (MA). 4. The method of claim 3, wherein said threshold level is MA=72. 5. The method of claim 3, wherein said testing step comprises: a) obtaining a viscoelastic monitor including a blood receiving cup;b) pouring blood into said cup;c) oscillating said cup with a pin suspended in said blood by a torsion wire;d) when clotting commences, said cup and pin become interconnected;e) measuring clot strength. 6. The method of claim 5, wherein said viscoelastic monitor includes automated analytical software. 7. The method of claim 6, wherein said software provides quantitative and qualitative measurements of initial fibrin formation, kinetics of clotting process, degree of platelet-fibrin mediated clot strength (MA), and dissolution. 8. The method of claim 5, wherein said oscillating step occurs over a rotative distance of a sample cup of 4° 45′. 9. The method of claim 8, wherein said oscillating step occurs in cycles of a duration of 10 seconds each. 10. The method of claim 5, wherein said blood is mixed with a clot-promoting substance. 11. The method of claim 10, wherein said substance comprises kaolin. 12. The method of claim 3, wherein results from testing said samples are divided into quartiles sequentially numbered 1-4 from lowest to highest MA. 13. The method of claim 12, wherein patients having an MA in a 4th said quartile are implanted with a drug-eluting stent. 14. The method of claim 12, wherein patients having an MA in a 1st said quartile are implanted with a bare metal stent. 15. The method of claim 1, wherein a marker of PHC measured comprises speed of thrombin generation. 16. The method of claim 1, wherein a marker of PHC measured comprises platelet reactivity. 17. The method of claim 16, wherein said platelet reactivity is measured by an aggregometer. 18. The method of claim 16, wherein said platelet reactivity is measured by flow cytometry. 19. A method of selecting a stent for implantation in the circul... | - | A61B005/00
US08052619 | B2 | 2011-11-08 | Blood sensor and blood test apparatus having the same | 2007-01-30 | A blood sensor to be used in a blood test apparatus, more specifically speaking, a blood sensor which can be easily attached to a blood test apparatus and detached therefrom. Namely, a blood sensor to be detachably attached to a blood test apparatus having a plural number of connectors, which comprises: a supply channel to which blood is supplied; a detection section provided in the supply channel; an electrode system formed in an area including the detection section; a plural number of connection terminals electrically connected to each electrode of the electrode system respectively; and a standard electrode serving as a standard for differentiating these connection terminals. The connectors are connected respectively to the connection terminals and the standard electrode of the blood sensor having been attached to a definite position of the blood test apparatus. | 1. A blood sensor that is detachably attached to a blood test apparatus having a plurality of connectors, comprising: a base plate;a storing part that is provided in the base plate and having an opening;a supply channel having one end communicating with the storing part such that blood within the storing part is supplied to flow into the supply channel by capillary action;a detecting section that is provided in the supply channel;an air hole that communicates with the supply channel;an electrode system including a plurality of electrodes that is provided in an area including the detecting section;a plurality of connection terminals that are electrically connected with each electrode of the electrode system;a reference terminal that serves as a reference for identifying each of the plurality of connection terminals, whereinthe plurality of connectors are connected to the plurality of connection terminals and the reference terminal of the blood sensor attached at a predetermined position in the blood test apparatus, respectively. 2. The blood sensor according to claim 1, wherein a resistance value between the reference terminal and one of the plurality of connection terminals is adjusted to a predetermined value. 3. The blood sensor according to claim 1, wherein the reference terminal is insulated from one of the plurality of connection terminals. 4. The blood sensor according to claim 1, wherein the reference terminal is electrically connected to one of the plurality of connection terminals via a conductor. 5. The blood sensor according to claim 1, comprising two or more reference terminals that are electrically connected with each other via a conductor and insulted from all of the plurality of connection terminals. 6. The blood sensor according to claim 1, wherein: the plurality of connectors contact with periphery of an axis of the blood sensor attached at the predetermined position;the blood sensor comprises an attaching guide for attaching the blood sensor to the predetermined position in the blood test apparatus; andthe attaching guide adjusts a rotation angle with respect to the axis of the attached blood sensor to a predetermined angle. 7. The blood sensor according to claim 1, wherein: the plurality of connectors contact with periphery of an axis of the blood sensor attached at the predetermined position;the blood sensor comprises an attaching guide for attaching the blood sensor at the predetermined position in the blood test apparatus; andthe attaching guide adjusts a rotation angle with respect to the axis of the attached blood sensor to angle other than a predetermined angle. 8. The blood sensor according to claim 1, wherein the blood sensor is a round or a polygon. 9. The blood sensor according to claim 1, wherein a negative pressure may be supplied to the storing part through the air hole. 10. The blood sensor according to claim 1, wherein the blood sensor is integrated with a holder to configure a blood sampling cartridge. ... | Panasonic Corporation | B23H003/02 B23H007/14 C25B009/04 C25B009/00 C12M001/00 C12N009/00 G01N027/26 A61B005/00 B65D081/00
US08066637 | B2 | 2011-11-29 | Method and apparatus for facilitating physiological coherence and autonomic balance | 2008-11-03 | Method and apparatus for determining the state of entrainment between biological systems which exhibit oscillatory behavior such as heart rhythms, respiration, blood pressure waves and low frequency brain waves based on a determination of heart rate variability (HRV) and an evaluation of the power spectrum thereof. Entrainment reflects a harmonious balance between the two branches of the autonomic nervous system within the body. This internal state of heightened physiological efficiency enhances health and promotes optimal performance. According to one embodiment a method is used to determine the entrainment level based on an entrainment parameter related to HRV. The method first determines the power distribution spectrum (PSD) and then calculates an entrainment parameter (EP), which is a measure of the power distribution in the HRV spectrum. High EP values occur when this power is concentrated within a relatively narrow range of frequencies, and lower values when the power is distributed over a broader range of frequencies. In one embodiment, an apparatus is provided for monitoring the heart beat and presenting this information via a personal computer, handheld device, or other processing means. | 1. A method comprising: sampling a physiological measure of a subject;tracking dynamically, in a time domain, a heart rhythm pattern of the subject using data from said sampling, wherein said heart rhythm pattern has an amplitude and frequency which varies over time;detecting, by a computer, when the heart rhythm pattern exhibits a sine waveform within a frequency range of between 0.03125 Hertz and 0.234 Hertz; andproviding an indication that said subject is in a state of physiological coherence when the heart rhythm pattern exhibits said sine waveform within said frequency range. 2. The method of claim 1, providing a second indication corresponding to the subject not being in the state of physiological coherence when the heart rhythm pattern does not exhibit said sine waveform. 3. The method of claim 1, wherein the state of physiological coherence is further characterized by an increased synchronization between two or more oscillatory systems of said subject. 4. The method of claim 1, wherein the state of physiological coherence is further characterized by a state of relaxation. 5. The method of claim 1, wherein the state of physiological coherence is further characterized by a state of increased respiratory sinus arrhythmia. 6. The method of claim 1, wherein sampling the physiological measure comprises sampling the physiological measure where said physiological measure comprises respiratory sinus arrhythmia, heart rate variability, respiration patterns and blood pressure rhythms. 7. The method of claim 1 wherein said state of physiological coherence is further characterized by increased positive emotions in said subject. 8. The method of claim 1, wherein the heart rhythm pattern is one of a respiratory sinus arrhythmia wave and a heart rate variability wave. 9. The method of claim 1, wherein sampling further comprises analyzing the physiological measure in one of a frequency domain, a time domain, a period analysis and a template match. 10. An apparatus comprising: sampling means adapted to sample a physiological measure of a subject; and,an information output means;a processor coupled to the sampling means and the information output means, said processor configured to, sample a physiological measure of a subject,track dynamically in a time domain a heart rhythm pattern of the subject using data from said sampling, wherein said heart rhythm pattern has an amplitude and frequency which varies over time,detect when the heart rhythm pattern exhibits a sine waveform within a frequency range of between 0.03125 Hertz and 0.234 Hertz, andprovide an indication, via the information output means, that said subject is in a state of physiological coherence when the heart rhythm pattern exhibits said sine waveform within said frequency range. 11. The apparatus of claim 10, wherein the processor is further configured to provide a second indication, via the information output means, corresponding to the subject not being in the state of physiologica... | Quantum Intech, Inc. | A61B005/00
US08983585 | B2 | 2015-03-17 | Method and apparatus for detecting and discriminating tachycardia | 2010-04-28 | A medical device and associated method for monitoring a patient's heart rhythm sensing a cardiac signal determine whether a cardiac signal is noise corrupted by obtaining cardiac signal pulses and generating a pulse amplitude threshold in response to the plurality of signal pulses. The number of signal sample points exceeding the pulse amplitude threshold in each of the of signal pulses is computed. The cardiac signal is determined to be noise corrupted or non-corrupted in response to the computed number of signal sample points. | 1. A method, comprising: sensing a cardiac signal comprising signal sample points;obtaining a plurality of signal pulses from the cardiac signal;generating a pulse amplitude threshold in response to the plurality of signal pulses;determining a count of all of the signal sample points of the cardiac signal that exceed the pulse amplitude threshold in each of the plurality of signal pulses; anddetermining whether the cardiac signal is noise corrupted in response to the count. 2. The method of claim 1, wherein obtaining the plurality of signal pulses comprises: locating a plurality of zero-crossings of the cardiac signal;identifying a signal point adjacent to each one of the plurality of zero-crossings; andsetting the identified signal points to a value of zero to demarcate the signal pulses. 3. The method of claim 2, further comprising rectifying the signal to obtain the plurality of signal pulses demarcated by the signal points set to a value of zero. 4. The method of claim 1, further comprising: sensing a cardiac event; andsetting a time window extending a predetermined time interval earlier than the sensed cardiac event and ending upon the sensed cardiac event, wherein the plurality of signal pulses are located within the time window. 5. The method of claim 4, further comprising classifying a detected tachycardia episode as a non-treatable rhythm for the cardiac sensed event in response to determining that the cardiac signal is noise corrupted. 6. The method of claim 4, further comprising: sensing a plurality of cardiac events and setting a plurality of time windows in response to the plurality of cardiac events;determining whether the cardiac signal is noise corrupted in at least a predetermined portion of the plurality of time windows in response to the count of signal sample points for each of the plurality of time windows; andclassifying a detected tachycardia episode as a non-treatable rhythm in response to at least the predetermined portion of the time intervals being noise-corrupted. 7. The method of claim 6, wherein each of the plurality of time windows is overlapping with at least one other of the plurality of time windows. 8. The method of claim 6, further comprising: sensing a next cardiac event and setting a next time window in response to the next cardiac event;determining whether the cardiac signal is noise corrupted in the next time window;determining whether the cardiac signal is noise corrupted in at least a predetermined portion of the plurality of time windows and the next time window in response to the count of signal sample points for each of the plurality of time windows and the next time window; andreclassifying the detected tachycardia episode as a treatable rhythm in response to the cardiac signal being noise corrupted in less than the predetermined portion. 9. The method of claim 1, wherein generating a pulse amplitude threshold comprises: determining a maximum amplitude of the plurality of signal pulses; andset... | Medtronic, Inc. | A61B005/04 A61N001/362 A61B005/0464 A61N001/39 A61B005/00
US08527041 | B2 | 2013-09-03 | System, method and computer program product for indicating stimulation signals to a user | 2010-02-26 | Stimulation system for indicating stimulation signals to a user, provided with at least one heart beat sensor for converting measured heart beats into a signal, a processing circuit configured to process the measured heart beat signals, a user interface configured to indicate stimulation signals to a user, wherein the processing circuit is configured to calculate intervals between the detected heart beats and register a predetermined number of successive intervals, predict a time interval between a detected heart beat and a predicted future heart beat based on the registered intervals, and instruct the user interface to indicate a stimulation signal to a user non-simultaneously with the predicted heart beat at the end of the predicted time interval so as to change the heart rate and/or heart coherence of the user. | 1. A stimulation system for indicating stimulation signals to a user, comprising: at least one heart beat sensor for converting measured heart beats into a signal;a processing circuit configured to process the measured heart beat signals; anda user interface configured to indicate stimulation signals to a user;wherein the processing circuit is configured to:calculate time intervals between detected heart beats and register a predetermined number of successive calculated heart beat time intervals,predict a heart beat time interval (a) between (a)(i) a detected heart beat and (a)(ii) a predicted future heart beat, (b) wherein the predicted heart beat time interval is based on the registered predetermined number of successive calculated heart beat time intervals, andinstruct the user interface to indicate a stimulation signal to a user non-simultaneously with the predicted future heart beat at the end of the predicted heart beat time interval so as to change the heart rate and/or heart coherence of the user, wherein (i) to excite the user, the processing circuit instructs the user interface to indicate the stimulation signal just before the predicted future heart beat, and after a heart beat that occurs before an actual heart beat corresponding to the predicted future heart beat, and (ii) to relax the user, the processing circuit instructs the user interface to indicate the stimulation signal after the actual heart beat corresponding to the predicted future heart beat, and before a second future heart beat. 2. The stimulation system according to claim 1, wherein the processing circuit is configured to calculate the predicted heart beat time interval by modeling the registered predetermined number of successive calculated heart beat time intervals as a stochastic variable. 3. The stimulation system according to claim 1, wherein the processing circuit is configured to calculate a histogram of the registered predetermined number of successive calculated heart beat time intervals, and to predict a heart beat interval based on a predetermined percentile of the histogram. 4. The stimulation system according to claim 1, wherein the predicted time interval is based on a median of the registered predetermined number of successive calculated heart beat time intervals. 5. The stimulation system according to claim 3, wherein the processing circuit is configured to instruct the user interface to indicate the stimulation signal at a second predetermined percentile of the histogram that is different from the predetermined percentile corresponding to the predicted heart beat interval. 6. The stimulation system according to claim 5, wherein to excite the user, the second predetermined percentile is lower than a median of the registered predetermined number of successive calculated heart beat time intervals, and wherein to relax the user, the stimulation signal is further indicated corresponding to a percentile that is higher than the median. 7. The stimulation... | Koninklijke Philips N.V. | A61N001/00
US08886277 | B2 | 2014-11-11 | Micro-electrode array package using liquid crystal polymer and manufacturing method thereof | 2009-08-14 | Disclosed herein is a micro-electrode array package including a micro-electrode array comprising: a substrate section including a liquid crystal polymer; an electrode section collecting and transferring bio-signals; and a cover section insulating and protecting the electrode section and including a liquid crystal polymer, wherein the electrode section is disposed in contact with one surface of the substrate section, the cover section is adhered in contact with the surface of the substrate section on which the electrode section is disposed, and a space independent from the external environment is formed between the substrate section and the cover section adhered thereto. Disclosed herein too is a method for manufacturing a micro-electrode array package, including: forming alignment holes in a substrate section including a liquid crystal polymer and a cover section including a liquid crystal polymer; forming site window holes for an electrode section-exposure in the cover section; forming an electrode section on one surface of the substrate section; aligning the substrate section and the cover section by the alignment holes, and adhering the substrate section and the cover section with each other; and cutting the substrate section and the cover section adhered thereto to provide an outer shape. | 1. A method for manufacturing a micro-electrode array package using a liquid crystal polymer, comprising: forming alignment holes in a substrate section including a first liquid crystal polymer and in a cover section including a second liquid crystal polymer;molding the cover section to form a curved shape;forming site window holes for an electrode section-exposure in the cover section;forming an electrode section on a surface of the substrate section, the electrode section extending along at least a portion of the surface of the substrate section;aligning the substrate section and the cover section using the alignment holes, and adhering the substrate section and the cover section with each other; andcutting the substrate section and the cover section adhered thereto to provide an outer shape. 2. The method for manufacturing a micro-electrode array package according to claim 1, wherein forming the alignment holes, forming the site window holes for the electrode section-exposure, adhering the substrate section and the cover section, and cutting the substrate section and the cover section to provide the outer shape are carried out by laser processing. 3. The method for manufacturing a micro-electrode array package according to claim 1, wherein the cover section has a higher melting temperature than the substrate section and the cover section and the substrate section are adhered to each other by the difference between the melting temperature of the substrate section and the melting temperature of the cover section. 4. The method for manufacturing a micro-electrode array package according to claim 1, wherein the molded cover section secures a space independent from the external environment between the cover section and the substrate section. 5. The method for manufacturing a micro-electrode array package according to claim 4, wherein molding the cover section includes molding the cover section by heat press processing. 6. The method for manufacturing a micro-electrode array package according to claim 4, which further comprises disposing a functioning section for generating/processing signals and transmitting/receiving signals in the space, so that the functioning section is not affected by the external environment. 7. The method for manufacturing a micro-electrode array package according to claim 1, wherein adhering the substrate section and the cover section with each other includes disposing a press pad section in contact with another surface of the substrate section having no electrode section. 8. The method for manufacturing a micro-electrode array package according to claim 7, wherein the press pad section has 3-dimensional surface morphology so that different amounts of pressures are applied to different positions of the substrate sections during a thermal-bonding process. | SNU R&DB Foundation M.I.Tech Co., Ltd | A61B005/04 A61N001/05 H01L021/56 A61B005/00 H01L023/31 H01L023/498 H01L023/48 H01L023/66
US20110301428 | A1 | 2011-12-08 | Lightweight automatic gain control for ambulatory monitoring systems | 2010-06-04 | Lightweight automatic gain control (AGC) methods and systems reduce usage of often scarce computing resources in ambulatory monitoring systems through an AGC algorithm that relies on lightweight calculations and judicious constraints on gain reevaluations and adjustments. Statistical range sampling is used to adjust the gain of a physiological signal to keep the signal within a target amplitude range and may be coupled with dynamic range control to prevent gain adjustments from occurring too frequently. Moreover, gain reevaluations and adjustments may be temporarily suspended when the physiological signal is noisy. | 1. An automatic gain control (AGC) method for an ambulatory monitoring system, comprising the steps of: continually monitoring, by the system, for gain reevaluation events;reevaluating, by the system, a gain of a physiological signal in response to a gain reevaluation event, including sampling the physiological signal to obtain a first plurality of samples, determining a share of the first plurality of samples that is outside a target amplitude range and comparing the share with a first limit share; andadjusting, by the system, the gain based at least in part on a determination that the share exceeds a first limit share. 2. The method of claim 1, wherein the gain adjusting step includes setting the gain to a minimum, sampling the physiological signal to obtain a second plurality of samples, determining shares of the second plurality of samples that are within respective gain-specific amplitude domains and adjusting the gain to a level associated with a gain-specific amplitude domain for which a share of the second plurality of samples exceeds a second limit share. 3. The method of claim 1, wherein the gain reevaluation events include function change events. 4. The method of claim 1, wherein the gain reevaluation events include motion sensor events. 5. The method of claim 1, wherein the gain reevaluation events include periodic signal check events. 6. The method of claim 1, further comprising the step of adjusting, by the system, the target amplitude range in response to a determination that a gain adjustment rate exceeds a limit rate. 7. The method of claim 1, further comprising the step of temporarily suspending, by the system, the gain reevaluating and gain adjusting steps in response to a determination that a noise level of the physiological signal exceeds a limit noise level. 8. An AGC method for an ambulatory monitoring system, comprising the steps of: reevaluating, by the system, a gain of a physiological signal including comparing the physiological signal with a target amplitude range;adjusting, by the system, the gain in response to the comparison; andadjusting, by the system, the target amplitude range in response to a determination that a gain adjustment rate exceeds a limit rate. 9. The AGC method of claim 8, further comprising the step of temporarily suspending, by the system, the gain reevaluating and gain adjusting steps in response to a determination that a noise level of the physiological signal exceeds a limit noise level. 10. The AGC method of claim 8, further comprising the step of continually monitoring, by the system, for gain reevaluation events. 11. The AGC method of claim 10, wherein the gain reevaluation events include function change events. 12. The AGC method of claim 10, wherein the gain reevaluation events include motion sensor events. 13. The AGC method of claim 10, wherein the gain reevaluation events include periodic signal check events. 14. the AGC method of claim 8, wherein the reevaluating step incl... | - | A61B005/00 H03L005/00
US20110307060 | A1 | 2011-12-15 | IMPLANT SENSORS | 2011-08-15 | Exemplary orthopedic implants are disclosed. The orthopedic implants may include one or more sensors. Exemplary sensors include sensors to monitor bone growth, changes to the implant over time, and proper placement of the implant. The orthopedic implants may include a woven material. Sensor arrangements to detect a state of an item are disclosed. Exemplary states include folded, unfolded, and inflated. Exemplary items include an orthopedic implant and a parachute. | 1. An orthopedic implant for placement in a cavity formed in a bone, said cavity having a predetermined shape, said orthopedic implant comprising: a flexible body having an opening, said flexible body having an inflated state wherein said body has an outer shape generally corresponding to said predetermined shape formed in said bone and a non-inflated shape wherein said outer shape has a smaller envelope than said inflated state;a plurality of sensors supported by said flexible body, said plurality of sensors providing an indication of whether said flexible body is in said inflated state or said non-inflated state; anda filler, said filler being positioned in said flexible body and causing said flexible body to transition from said non-inflated state to said inflated state, wherein said plurality of sensors include a plurality of optical sensors. 2. The orthopedic implant of claim 1, wherein said plurality of sensors include a plurality of optical sensors. 3. The orthopedic implant of claim 2, wherein said plurality of optical sensors are in optical communication with an external detector through an optical fiber. 4. The orthopedic implant of claim 3, wherein said plurality of optical sensors are a plurality of diffraction gratings disposed in said optical fiber, said optical fiber having a first shape indicating said presence of said fold wherein said plurality of diffraction gratings are in a first plurality of locations and a second shape indicating said absence of said fold wherein said plurality of diffraction gratings are in a second plurality of locations. 5. A system for monitoring wear of orthopedic implant for placement proximate a bearing surface when installed in a body, said system comprising: an orthopedic implant body;a plurality of sensors supported by said orthopedic implant body and arranged to be positioned proximate said bearing surface, each sensor corresponding to a location on said orthopedic implant; andan interrogation system to interrogate said plurality of sensors subsequent to installation in said body, each sensor of said plurality of sensors providing a first indication in response to an interrogation signal in an absence of wear of said orthopedic implant at said location corresponding to said sensor and a second indication in response to said interrogation signal in a presence of wear of said orthopedic implant at said location corresponding to said sensor. 6. The system of claim 5, wherein said first indication is a response signal and said second indication is the lack of said response signal. 7. The system of claim 6, wherein each sensor includes a controller and said response signal includes a unique identifier. 8. The system of claim 6, wherein each sensor is a resonant circuit and said response signal is at a unique frequency. 9. The system of claim 6, wherein said body includes a three-dimensional woven component. 10. The system of claim 9, wherein said three-dimensional woven component includes a p... | ZIMMER, INC. | A61F002/28 A61B005/103
US08086292 | B2 | 2011-12-27 | Analyte monitoring and management system and methods therefor | 2009-10-27 | Method and apparatus for providing multiple data receiver units in a data monitoring and management system such as analyte monitoring system where a first data receiver includes all of the functionalities for the data monitoring and management system receiver unit, and a second data receiver unit is configured with a limited functions to provide application specific convenience to the user or patient is disclosed. | 1. A method of analyte monitoring, comprising: providing primary and secondary receiver units;receiving with the secondary receiver unit one or more signals from a transmitter unit, the one or more signals associated with a respective one or more analyte levels being monitored;storing the received one or more signals in the secondary receiver unit;detecting with the secondary receiver unit whether the primary receiver unit is in a power on state;transmitting the stored one or more signals from the secondary receiver unit to the primary receiver unit; andpowering down the secondary receiver unit when the primary receiver unit is detected to be in the power on state. 2. The method of claim 1 further comprising: detecting the one or more analyte levels; andtransmitting the one or more signals each corresponding to the detected one or more analyte levels substantially in real time. 3. The method of claim 1 wherein detecting with the secondary receiver unit whether the primary receiver unit is in the power on state includes receiving a power on state signal from the primary receiver unit. 4. The method of claim 1 wherein detecting with the secondary receiver unit whether the primary receiver unit is in the power on state includes periodically transmitting a signal, and receiving a return acknowledgement signal from the primary receiver unit. 5. The method of claim 1 wherein powering down the secondary receiver unit includes executing a hibernate mode. 6. The method of claim 5, wherein the secondary receiver unit does not accept signals transmitted from the transmitter unit when in the hibernate mode. 7. The method of claim 1 wherein the monitored analyte level includes a glucose level. 8. The method of claim 1 wherein transmitting the stored one or more signals from the secondary receiver unit to the primary receiver unit includes performing data synchronization. 9. The method of claim 1 including receiving with the primary receiver unit additional one or more signals associated with the respective one or more analyte levels being monitored. 10. The method of claim 1 wherein transmitting the stored one or more signals from the secondary receiver unit to the primary receiver unit includes establishing a communication link between the primary receiver unit and the secondary receiver unit. 11. The method of claim 10 wherein the communication link includes one or more of an infrared communication link, a radio frequency communication link, a short range communication link, or a cable connection. 12. The method of claim 1 including outputting the stored one or more signals on a user interface of the primary receiver unit when the primary receiver unit is in the power on state. 13. The method of claim 12 further including outputting on the user interface of the primary receiver unit additional one or more signals associated with the respective one or more analyte levels being monitored. 14. The method of claim 13 including outputting trend info... | Abbott Diabetes Care Inc. | A61B005/05
US08075501 | B2 | 2011-12-13 | Methods for designing a foot orthotic | 2009-01-16 | Disclosed are methods and systems for design of a foot orthotic, and a foot orthotic device designed in accord therewith. More specifically described is an individualized foot orthotic device to correct and/or restore the ideal alignment and/or positioning of foot structures. In the method, sequential pressure is applied to regions on a plantar foot surface, and positional information is obtained about each region. Based on the positional information, an orthotic profile is determined, for design of one or more custom, individualized foot orthotic devices for a subject. | 1. A method for determining an orthotic profile, said method comprising: applying pressure with an array of movable pins applied in a sequential series to localized regions on a plantar surface of a patient's foot, the localized regions receiving different pressures in each step of the sequential series, wherein at least one pressure is sufficient to displace a bone of the foot to a restored bone state;obtaining positional information from the array of movable pins when the bone is in the restored bone state; anddetermining the orthotic profile based on the positional information. 2. A method as in claim 1, wherein applying pressure comprises applying pressure across successive lateral bands of the plantar surface. 3. A method as in claim 1, wherein applying pressure comprises applying pressure sufficient to displace a bone in the mid-foot. 4. A method as in claim 3, wherein applying pressure comprises applying pressure sufficient to displace a mid-foot tarsal bone. 5. A method as in claim 1, wherein the pins are spaced apart by a distance in the range from about 6 mm to about 13 mm. 6. A method as in claim 1, wherein at least two lateral rows of pins are simultaneously engaged against the plantar surface. 7. A method as in claim 1, wherein the at least one row of pins is moved incrementally across the foot in an axial direction to scan the entire plantar surface. 8. A method as in claim 1, wherein obtaining positional information comprises determining the positions of each individual pin in the array. 9. A method as in claim 1, wherein obtaining positional information comprises optically determining a position of the pins. 10. A treatment plan, comprising: wearing an orthotic device designed according to the method of claim 1. 11. The treatment plan of claim 10, comprising progressively wearing each of more than one orthotic(s) for a prescribed period of time. 12. An orthotic device designed according to the method of claim 1. 13. The orthotic device according to claim 12, comprising a transverse ridge between the arch and the heel cup. 14. A method to design an orthotic device, comprising: obtaining a digital anatomy of a patient's foot by applying pressure in a sequential series to localized regions on a plantar surface of a patient's foot, wherein differing pressures are applied to the localized regions in each step of the sequential series, and wherein at least one applied pressure is sufficient to displace a bone in the foot to a restored bone state; anddesigning an orthotic device based on the obtained digital anatomy. 15. The method of claim 14, wherein said obtaining comprises obtaining a digital anatomy by applying pressure from a computer-controlled moveable object to the foot. 16. The method of claim 15, wherein said object comprises an array of moveable pins. 17. The method of claim 16, wherein said pins are arrayed in an offset triangular grid. 18. The method of claim 16, wherein the method further comprises adjusti... | Tensegrity Technologies, Inc. | A61B005/103 A61B005/117
US08068902 | B2 | 2011-11-29 | Electrode device and electrocardiographic measurement device | 2006-12-25 | A device for electrocardiogram measurement is provided, which is relatively not easily influenced by electrical activities of muscles, and which can perform electrocardiogram measurement during a measured person's daily life without removing clothes. The device includes a pair of lead electrode sections that are provided on a band section. Each of the pair of lead electrode sections includes a lead electrode that is disposed so that the lead electrode is positioned in the vicinity of a carotid artery of the measured person when the band section surrounds a neck portion of the measured person. The band section is configured to include a flexible band, and the band section detachably holds onto the neck portion of the measured person with nipping force arising from elastic deformation of the flexible band. | 1. An electrocardiogram measurement electrode device comprising: a band section configured to partially surround a neck portion of a measured person;a reference electrode section that is provided on the band section, and that includes a reference electrode configured to be positioned in a vicinity of the vertebra prominens of the measured person when the band section surrounds the neck portion of the measured person; anda pair of lead electrode sections that are provided on the band section, each of the pair of lead electrode sections including:(i) a lead electrode configured to be positioned in a vicinity of a carotid artery of the measured person when the band section surrounds the neck portion of the measured person, and(ii) a voltage follower, wherein an input terminal of the voltage follower is connected to the lead electrode, and a power-supply terminal of the voltage follower is connected to the reference electrode. 2. The electrocardiogram measurement electrode device according to claim 1, wherein the band section includes a flexible band, and the band section is configured to detachably hold onto the neck portion of the measured person with a force arising from elastic deformation of the flexible band. 3. An electrocardiographic measurement device comprising: the electrocardiogram measurement electrode device according to claim 1 or 2;a differential amplifier configured to amplify a difference between outputs of the respective voltage followers of the pair of lead electrode sections; andan electric circuit section configured to perform a filtering process on an output of the differential amplifier. 4. The electrocardiograph according to claim 3, wherein the differential amplifier and the electric circuit section are mounted on the band section. 5. An electrocardiogram measurement electrode device comprising: a reference electrode section including a reference electrode;a pair of lead electrode sections, each of the pair of lead electrode sections including:(i) a lead electrode, and(ii) a voltage follower, wherein an input terminal of the voltage follower is connected to the lead electrode and one power-supply terminal of the voltage follower is connected to the reference electrode; anda holding section configured to hold the reference electrode section in a vicinity of the vertebra prominens of a measured person, and configured to hold the pair of lead electrode sections in vicinities of carotid arteries of the measured person. 6. A method for detecting an electrocardiogram signal, the method comprising the steps of: detecting an electrocardiogram signal using a reference electrode that is disposed in a vicinity of the vertebra prominens of a measured person;detecting electrocardiogram signals using a pair of lead electrodes that are disposed in respective lead electrode sections each placed in vicinities of left and right carotid arteries respectively, of the measured person;inputting, through a respective voltage followers each di... | Osaka Electro-Communication University | A61B005/0402
US08057482 | B2 | 2011-11-15 | Surgical orientation device and method | 2004-06-09 | A device for detecting and measuring a change in angular position with respect to a reference plane is useful in surgical procedures for orienting various instruments, prosthesis, and implants with respect to anatomical landmarks. One embodiment of the device uses three orthogonal rate sensors, along with integrators and averagers, to determine angular position changes using rate of change information. A display provides position changes from a reference position. Various alignment guides are useful with surgical instruments to obtain a reference plane. | 1. A system for preparing a knee structure of a patient to receive a medical implant and for aligning the implant with respect to an anatomical location in the patient, the system comprising: a first instrument configured to engage at least a portion of the knee structure of the patient and to be oriented with respect to the anatomical location, the first instrument configured to prepare the knee structure to receive the implant, the anatomical location relating to a knee joint location near the proximal portion of the tibia and the distal portion of the femur, the first instrument comprising: an elongate alignment guide for aligning the tibia with respect to the anatomical location;a cutting block coupled to the alignment guide, the cutting block configured to engage at least the proximal portion of the tibia;a proximal portion for engaging the knee joint location; anda distal portion;a second instrument configured to engage at least a distal portion of the femur and to be oriented with respect to the anatomical location; anda surgical orientation device attached to the first instrument and configured to be selectively attachable and detachable with the first instrument and the second instrument, the surgical orientation device when detached being a hand-held, stand alone device having an internal reference frame for placing the proximal portion of the tibia or the distal portion of the femur in a desired position with respect to the anatomical location, the orientation device comprising: a housing containing a plurality of electronic components, the components comprising:at least one sensor for providing a signal corresponding to angular position of the orientation device;a microprocessor in communication with the at least one sensor and programmed to calculate, using at least the signal and the reference frame, a first angle of the surgical orientation device relative to a first axis and a second angle of the surgical orientation device relative to a second axis;a display electronically coupled to the microprocessor for displaying the first and second angles when the surgical orientation device is attached to the first or second instrument, anda zeroing device for re-setting the surgical orientation device relative to the reference frame. 2. The system for preparing a knee structure of claim 1, wherein the cutting block is disposed at a proximal portion of the first instrument. 3. The system for preparing a knee structure of claim 1, wherein the second instrument comprises a distal femoral cutting block configured to be coupled with the surgical orientation device to a distal portion of a femur. 4. The system for preparing a knee structure of claim 3, wherein the distal femoral cutting block is configured to be coupled with a distal end of the femur after a condyle cut. 5. The system for preparing a knee structure of claim 1, wherein the at least one sensor comprises a gyroscopic sensor. 6. The system for preparing a knee structure of cla... | OrthAlign, Inc. | A61B017/58 A61B017/60 A61B019/00 A61B005/103 A61B005/117 A61F002/00 G01P007/00 G01P009/00 G01P015/14 G01C009/00 G01C017/00 G01C019/00
US08082015 | B2 | 2011-12-20 | Optical measurement of tissue blood flow, hemodynamics and oxygenation | 2005-04-13 | An embodiment of the invention includes a device, system and method for determining the characteristics of deep tissue. The novel method includes measuring blood flow rate and oxygenation characteristics of the tissue, and determining oxygen metabolism of the tissue as a function of the measure blood flow rate and measure oxygenation. The blood flow rate characteristics are measured as a function of light fluctuations caused by the tissue, while the oxygenation characteristics are measured as a function of transmission of light through the tissue with respect to the wavelength of light. The tissue may be layered tissue, for example, a portion of a brain. The tissue characteristics may be measured during times of varying levels of exercise intensity. | 1. A method for determining one or more characteristics of tissue of a subject, the subject having a surface exposed to at least one light source, the method comprising: measuring a motion of moving scattering particles in the tissue, wherein the motion of the moving scattering particles is derived at least in part from light field fluctuations,the light field fluctuations measured, at least in part, by a light temporal autocorrelation function,the light field fluctuations caused, at least in part, by the moving scattering particles in the tissue and transmission of light through the tissue, the light produced by the least one light source;measuring blood oxygenation, oxy and deoxy-hemoglobin characteristics, hemodynamic characteristics, and scattering characteristics of the tissue, wherein the blood oxygenation, oxy and deoxy-hemoglobin characteristics, hemodynamic characteristics, and scattering characteristics are derived, at least in part, from the transmission of light through the tissue with respect to a wavelength of light,the oxy and deoxy-hemoglobin characteristics being further derived from absorption effects and scattering effects of the tissue on the transmitted light;determining blood flow rate characteristics based at least in part on collected optical data, the collected optical data based, at least in part, on the motion of the moving scattering particles, the absorption effects of the tissue, and the scattering effects of the tissue; anddetermining oxygen metabolism of the tissue and changes of the tissue based at least in part on the blood flow rate characteristics and the oxy and deoxy-hemoglobin characteristics, at least a portion of the tissue being at least one centimeter beneath the surface. 2. The method of claim 1, wherein the blood oxygenation and hemoglobin characteristics are further derived as a function of a position of a source detector. 3. The method of claim 2, wherein, the source detector and light source are separated by at least about 2 centimeters. 4. The method of claim 1, wherein the tissue is a portion of at least one of the following: brain, muscle, breast. 5. The method of claim 1, wherein the tissue is a portion of a tumor bearing organ including at least one of the following: head, neck, prostate, breast, or brain. 6. The method of claim 1, wherein the tissue is at least one of the following: layered or heterogeneous. 7. The method of claim 1, wherein the tissue characteristics are measured during exercise. 8. The method of claim 1, wherein the tissue characteristics are measured during functional activation. 9. The method of claim 1, wherein the tissue characteristics are measured during a presence of tissue damage due to stroke. 10. The method of claim 1, wherein the tissue characteristics are measured during a presence of tissue damage due to trauma. 11. The method of claim 1, wherein the tissue characteristics are measured during a presence of tissue damage due to cardiovascular disease. ... | The Trustees Of The University Of Pennsylvania | A61B005/00 G01N021/25
US08068907 | B2 | 2011-11-29 | Method for estimating cardiac pressure using parameters derived from impedance signals detected by an implantable medical device | 2007-08-20 | A method of monitoring pressure within a medical patient, includes measuring an actual pressure in a medical patient in a first time period; measuring an indicator of the actual pressure in the first time period, wherein the indicator is derived from an electrical signal of the patient's heart; determining a correlative relationship between the actual pressure and the indicator, wherein both the actual pressure and the indicator are obtained in the first time period; measuring the indicator in a second time period; and determining the actual pressure in the second time period based on the correlative relationship obtained in the first time period and the indicator obtained in the second time period. | 1. A method for estimating cardiac pressure within a patient using an implantable medical device, the method comprising: measuring an electrical parameter across the thoracic cavity of a patient, the electrical parameter being associated with cardiac tissues of the patient, wherein the electrical parameter is indicative of cardiac pressure;estimating cardiac pressure within the patient by applying predetermined conversion factors to the measured electrical parameter; andsignaling a user to calibrate an implanted pressure sensor based upon the estimated cardiac pressure. 2. The method of claim 1 wherein the electrical parameter comprises an electrical impedance. 3. The method of claim 2 wherein the electrical parameter comprises thoracic electrical impedance. 4. The method of claim 1 further including controlling therapy based on estimated cardiac pressure. 5. The method of claim 1 wherein the implantable device is equipped with an implantable drug pump and wherein drug therapy is controlled based on estimated cardiac pressure. 6. The method of claim 1 further including detecting heart failure based on estimated cardiac pressure. 7. The method of claim 6 wherein the implantable device is equipped with an implantable warning device and wherein a warning is generated upon detection of heart failure. 8. The method of claim 6 wherein the implantable device is equipped to transmit signals to an external display device and wherein the warning is transmitted to the external device. 9. The method of claim 1 wherein the implantable device is equipped to transmit signals to an external display device and wherein estimated cardiac pressure values are transmitted to the external device. 10. The method of claim 1 wherein the predetermined conversion factors are automatically determined from historical pressure data and historical parameter data. 11. The method of claim 1 wherein the predetermined conversion factors are stored within the implantable medical device. 12. The method of claim 1 further comprising calibrating an implanted pressure sensor based upon the estimated cardiac pressure. 13. The method of claim 1 further comprising signaling a user to calibrate an implanted pressure sensor based upon a difference between the estimated cardiac pressure and a pressure signal provided by an implanted pressure sensor. 14. The method of claim 1 further comprising measuring a pressure signal indicative of the cardiac pressure with the implanted pressure sensor. 15. The method of claim 1 wherein said signaling a user to calibrate an implanted pressure sensor comprises instructing the user to perform a Valsalva calibration. 16. The method of claim 1 wherein said signaling a user to calibrate an implanted pressure sensor comprises instructing the user to contact a physician. 17. The method of claim 1 wherein said signaling a user to calibrate an implanted pressure sensor comprises instructing the user to go to a physician's office. | Cedars-Sinai Medical Center | A61B005/05
US08083685 | B2 | 2011-12-27 | System and method for laparoscopic nerve detection | 2007-05-08 | A surgical system aids identification of nerves in a body to help prevent damage to the nerves during surgery to the body proximate the nerves. An electrode introduced to within a body cavity through a catheter is placed proximate a nerve within the body cavity by a laparoscopic or robotic device. An exploratory probe placed in the body cavity is selectively placed along a presumed pathway of the nerve to provide an electrical signal through the nerve to the electrode. An analyzer interfaced with the electrode analyzes the electrical signal received at the electrode to determine the proximity of the exploratory probe to the nerve, allowing mapping of the nerve pathway through the body cavity. | 1. A surgical system for mapping the location of an internal nerve within a body cavity of a body, the system comprising: a handle securable to the exterior of the body;at least one catheter fixed to the handle, the at least one catheter operable to insert through a body surface to provide access to the body cavity;at least one electrode probe adapted to pass through the at least one catheter to a position accessible by a laparoscopic device disposed in the body cavity, the at least one electrode probe operable to be pulled through from the at least one catheter under the influence of the laparoscopic device and independently of any movement of the handle or catheter, to couple the at least one electrode probe to the body within the body cavity proximate to a nerve;an exploratory probe separate and distinct from the at least one electrode probe, and which is adapted to be disposed in the body cavity and operable to introduce an electrical signal to the body within the body cavity proximate the nerve and distal the at least one electrode probe; andan analyzer interfaced with the at least one electrode probe, the analyzer operable to indicate the proximity of the exploratory probe to the nerve based on the strength of an electrical signal sensed at the at least one electrode probe, to thereby determine the location of the nerve. 2. The surgical system of claim 1 wherein the electrical signal introduced by the exploratory probe comprises a selectively variable current having a range of approximately one-half a milliamp to one milliamp. 3. The surgical system of claim 1 wherein the analyzer comprises an audible signal reflecting the relative strength of the electrical signal sensed at the electrode probe. 4. The surgical system of claim 3 wherein the audible signal reflects relatively closer proximity of the exploratory probe to the nerve for relatively increased electrical signal strength. 5. The surgical system of claim 1 wherein the at least one catheter comprises a first catheter and a second catheter and the at least one electrode probe is a first electrode probe and a second electrode probe, the first electrode probe and the second electrode probe aligned to couple to a first nerve and a second nerve within the body cavity. 6. The surgical system of claim 5 wherein the first nerve and the second nerve are symmetrical and comprise first and second neurovascular bundles proximate a prostate apex. 7. The surgical system of claim 6 wherein the handle comprises a stainless steel portion for patient grounding. 8. A system for detecting nerves disposed in a body, the system comprising: a handle securable to the exterior of the body, and having a first extension and a second extension;a first electrode probe passing through the first extension and movably operable, under the influence of a laparoscopic device and independently of any movement of the handle, to couple to the body proximate a first nerve; anda second electrode probe passing throug... | ProPep, LLC | A61B005/05
US08059924 | B1 | 2011-11-15 | Multiplexed photonic membranes and related detection methods for chemical and/or biological sensing applications | 2008-09-08 | Photonic detection systems and methods are shown. A flow through photonic membrane is provided with pores which are distributed along multiple regions. The pores of one region have walls to which a first type of target specific anchor can be attached, while pores of another region have walls to which a second type of target specific anchor can be attached. An additional region of pores without anchors can be provided, so that optical detection occurs differentially. A stack of photonic membranes is also provided. The diameter of the pores of one photonic membrane is larger than the diameter of the pores of another photonic membrane, thus allowing also determination of the size of a target organism flown through the stack of membranes. | 1. A photonic detection system comprising: a photonic membrane with through pores, the through pores having inner walls to which chemical or biological target specific anchors are adapted to be attached;an optical input to the photonic membrane; andan optical output detecting arrangement connected with the photonic membrane,wherein the through pores are distributed on the photonic membrane along multiple regions of through pores, through pores pertaining to a first region having inner walls to which a first type of chemical or biological target specific anchor is attached, through pores pertaining to a second region having inner walls to which a second type of chemical or biological target specific anchor is attached, and so on,wherein the photonic membrane comprises an additional region of through pores to which no chemical or biological target specific anchors are attached, andwherein measurement of a detection output of the photonic detection system occurs differentially, by subtraction of a detection output of the additional region of through pores from a detection output of each region of through pores. 2. The system of claim 1, wherein the optical input to the photonic membrane comprises a plurality of optical input lines, one for each region of through pores. 3. The system of claim 1, wherein the optical output detecting arrangement comprises a plurality of detectors, one for each region of through pores. 4. The system of claim 1, wherein the optical input is a laser light. 5. The system of claim 1, wherein the optical detecting arrangement is a multichannel detector. 6. The system of claim 1, wherein the optical detecting arrangement is connected with a processing unit downstream of the photonic membrane. 7. The system of claim 6, wherein the processing unit is a portable computer. 8. The system of claim 1, wherein the photonic membrane is a silicon photonic membrane. 9. The system of claim 1, wherein the multiple regions of through pores are shaped differently from each other. 10. The system of claim 1, wherein each region of through pores is selected from the group consisting of: a line of through pores with a ridge geometry, a perfect photonic crystal comprising an array of through pores, and a photonic crystal comprising an array of through pores and a defect. 11. The system of claim 10, wherein the defect is selected from the group consisting of: a pore with a different diameter or shape than the remaining through pores of the array, and a removed pore. | Lawrence Livermore National Security, LLC | G02B006/00 G01N021/01 H04J014/02 A61B005/00
US20110296728 | A1 | 2011-12-08 | USER CONFIGURABLE IDENTIFICATION APPARATUS AND METHOD | 2011-06-02 | A user assembleable identification device employable as a dog tag or other user-worn identifier configured for wearing around the neck on a chain or similar restraint. The device is provided in a kit of components assembleable to a readable tag which all come engaged to a chain or similar restraint to prevent component loss during transport. The assembled dog tag is formed of a malleable frame having a window therein surrounded by a slot. A cover sheet provides a templet for the user to cut a user formed display sheet to size. The display sheet bears user imparted identification indicia and is sandwiched between two protective cover sheets and engaged in the slot. Instructions are placed on the cover sheet for the user to assemble the device. | 1. A user assembleable identification apparatus configured for wearing around the neck on a chain, comprising: a kit of components assembleable to a readable tag, said components provided in an assembleable mode restrained on a chain, said chain providing means to maintain said components together prior to an assembly by said user;said components including at least a malleable frame, a planar cover sheet, and a first protective sheet and a second protective sheet;said malleable frame having an aperture surrounded at its perimeter by an edge portion of said frame;said aperture having a slot formed in said edge portion;said planar cover sheet having a circumference sized to engage within said slot;said planar cover sheet sized to overlay upon a display sheet bearing indicia imprinted thereon and positioned adjacent thereto by said user and thereby provide a visual guide to cut said display sheet to a size to engage within said slot;said first protective sheet and said second protective sheet both sized with a respective perimeter edge configured for an engagement for substantially all of said perimeter edge, within said slot;said first protective cover sheet being substantially transparent and having an adhesive surface providing a means to engage in a mounted position upon a first side surface of said display sheet overlaying said indicia;said second protective cover sheet having an adhesive surface providing a means to engage it to a mounted position upon a second side surface of said display sheet, opposite said first side surface;said first and second protective cover sheets in said respective mounted positions providing means to prevent a contact of moisture with said display sheet; andsaid display sheet, with said first and second cover sheets in said mounted positions, insertable to an engagement within said slot to form said identification apparatus in an as-used mode, wearable by said user as a means to identify said user and provide information concerning said user to third parties. 2. The user assembleable identification apparatus of claim 1, additionally comprising: instruction indicia imparted upon said cover sheet, said instructions providing said user step by step assembly instructions to form said identification apparatus to said as-used mode. 3. The user assembleable identification apparatus of claim 1, additionally comprising: said indicia imparted by said user includes one or a combination of indicia from a group of identification indicia including a photo of said user; a medical record associated with said user, and a bar code related in a database to personal or medical records of said user. 4. The user assembleable identification apparatus of claim 1, additionally comprising: said instruction indicia including directions to said user to impart one or a combination of identification indicia, from a group of identification indicia including a photo of said user; a medical record associated with said user, and a bar code relat... | - | G09F003/18 G06K019/06 A61B005/117
US20110270078 | A1 | 2011-11-03 | METHODS AND SYSTEMS OF COMBINING MAGNETIC RESONANCE AND NUCLEAR IMAGING | 2011-05-02 | An multi-modality imaging system for imaging of an object under study that includes a magnetic resonance imaging (MRI) apparatus and an MRI-compatible single-photon nuclear imaging apparatus imbedded within the RF coil of the MRI system such that sequential or simultaneous imaging can be done with the two modalities using the same support bed of the object under study during the imaging session. | 1. A combined magnetic resonance imaging (MRI) and single-photon emission (SPE) imaging system, the system comprising: an MRI system comprising at least one SPE-compatible radiofrequency (RF) coil, the MRI system being for magnetic resonance (MR) imaging of an object; andan SPE imaging system comprising at least one MRI-compatible gamma photon detector and at least one MRI-compatible collimator, the SPE imaging system being for SPE imaging of the object;wherein the at least one SPE-compatible RF coil is mechanically integrated with the at least one MRI-compatible gamma photon detector and/or the at least one MRI-compatible collimator. 2. The system of claim 1, wherein the MRI system and the SPE imaging system of the combined MRI and SPE imaging system are configured to produce sequential and/or simultaneous images of the object. 3. The system of claim 1, wherein the SPE imaging system is configured to operate inside an imaging magnetic field of the MRI system. 4. The system of claim 1, wherein the SPE imaging system is configured to operate outside the MRI system and positioned in a fringe magnetic field of the MRI system. 5. The system of claim 1, wherein the SPE imaging system is configured to produce at least one projection image and/or at least one SPE computed tomographic (SPECT) image. 6. The system of claim 1, wherein the MRI system comprises a compensator configured to compensate for the presence of the SPE imaging system, the compensator comprising an electromagnetic shield, a resonant element tuner, a static and/or dynamic magnetic field shimmer, an eddy-current compensator, an electromagnetic load compensator, a cooler, a power transmission filter, and/or a data transmission filter. 7. The system of claim 1, wherein the at least one SPE-compatible RF coil is selected from the group consisting of surface coil, volume coil, multi-channel array coil, parallel transmit coil, and parallel receive coil. 8. The system of claim 1, wherein the SPE imaging system comprises a compensator configured to compensate for the presence of the MRI system, the compensator comprising an electromagnetic shield, a Lorentz effect compensator, an electromagnetic load compensator, a cooler, a power transmission filter, and/or a data transmission filter. 9. The system of claim 1, wherein the at least one MRI-compatible gamma photon detector comprises a direct-conversion substrate material selected from the group consisting of silicon (Si), germanium (Ge), cadmium telluride (CdTe), mercuric iodide (HgI2), thallium bromide (TlBr), gallium arsenide (GaAs), cadmium zinc telluride (CdZnTe or CZT), and cadmium manganese telluride (CdMnTe). 10. The system of claim 9, wherein the at least one MRI-compatible gamma photon detector comprises: at least one direct-conversion substrate for producing charge carriers through interaction with gamma photons; anda plurality of electrodes for collecting the charge carriers. 11. The system of claim 1, wherein the at least ... | - | A61B005/055
US08064976 | B2 | 2011-11-22 | Systems and methods for sidesstream dark field imaging | 2004-10-01 | Systems and methods for imaging the reflectance of a substrate, such as a tissue substrate, may include a light source, a light transport body configured to project light from the light source to an examination substrate and transmit light reflected by the examination substrate, and an analysis section in optical communication with the light transport body and having a reflectance avoidance imaging module and at least one of a reflectance spectrophotometry module and a fluorescence imaging module. Methods may include utilizing the microcirculatory flow information, oxygen availability information, and the adequacy of oxygenation of tissue cells information, making an early and sensitive determination regarding states of shock in patients. | 1. A handheld system for sidestream dark field imaging of tissue beneath a tissue surface, comprising: an elongate body portion including an imaging passage extending along a length of the elongate body portion;one or more illumination passages which are disposed radially about the imaging passage within the elongate body portion and which are optically isolated from the imaging passage along an entire length of the imaging passage for surface reflection avoidance or reduction when an examination tip of the elongate body portion is proximate the tissue surface;a plurality of light emitting diodes which are disposed within the one or more illumination passages, which are disposed in a distal portion of the elongate body portion, which are disposed in a position configured to be in close proximity to the tissue surface during use, and which are configured to directly project light onto a first tissue site via the one or more illumination passages; andan image capture device comprising a camera optically coupled to the imaging passage and configured to capture image data of tissue beneath the tissue surface from a second tissue site different from and adjacent to the first tissue site. 2. The system of claim 1 further comprising at least one isolation surface which is configured to optically isolate an illumination field of the first tissue site from an imaging field of the second tissue site. 3. The system of claim 1 further comprising a disposable detachable cap disposed over a distal portion of the elongate body portion having a distal window configured to allow illumination and imaging therethrough. 4. The system of claim 1 further comprising an annular spacer disposed on the distal end of the elongate body portion configured to minimize mechanical contact by the distal portion of the body portion with the second tissue site. 5. The system of claim 1 wherein the light emitting diodes comprise green light emitting diodes. 6. The system of claim 1 further comprising a handle secured to the elongate body portion and configured to be held by a user. 7. A method of imaging tissue beneath a tissue surface, comprising: providing a system for side stream dark field imaging of tissue beneath a tissue surface, including: an elongate body portion including an imaging passage extending along a length of the elongate body portion,one or more illumination passages which are disposed radially about the imaging passage within the elongate body portion and which are optically isolated from the imaging passage along an entire length of the imaging passage for surface reflection avoidance or reduction when an examination tip of the elongate body portion is proximate the tissue surface,one or more emitters which are disposed within the one or more illumination passages, which are disposed in a distal portion of the elongate body portion, which are disposed in a position configured to be in close proximity to the tissue surface during use, and which are config... | - | A61B005/05
US08082030 | B2 | 2011-12-20 | Method, user-specific performance monitor, system, and computer software product | 2007-04-24 | The invention relates to a method, equipment implementing the method, and a computer software product, the method generating exercise instructions for a physical exercise. The method comprises determining the standard condition value of a heart rate parameter in a user-specific performance monitor by measuring the user's heart rate wherein the standard condition value of the heart rate parameter is a function of the standard condition value of the heart rate variation; performing comparison between the standard condition value of the heart rate parameter and a standard condition reference value of the heart rate parameter; and generating exercise instruction information for at least one future physical exercise on the basis of the comparison. | 1. A method for generating exercise instructions for a physical exercise comprising: determining a standard condition value of a heart rate parameter in a user-specific performance monitor by measuring a user's heart rate, wherein the standard condition value of the heart rate parameter is a function of the standard condition value of a heart rate variation;performing comparison between the standard condition value of the heart rate parameter and a standard condition reference value of the heart rate parameter;generating exercise instruction information for at least one future physical exercise on the basis of the comparison;storing several day-specific standard condition values of the heart rate parameter; andcalculating the standard condition reference value of the heart rate parameter by using several day-specific standard condition values of the heart rate parameter. 2. A method according to claim 1, further comprising: storing exercise history information on the user's exercise, measured with the user-specific performance monitor; andgenerating exercise instruction information for said at least one future exercise on the basis of the exercise history information. 3. A method according to claim 1, further comprising reminding the user of at least one of the following by means of the user-specific performance monitor: prevailing standard conditions, preparing for standard conditions. 4. A method according to claim 1, wherein the exercise instruction information characterizes at least one of the following features of the future exercise: time of the exercise, intensity of the exercise, duration of the exercise, type of the exercise, energy consumption of the exercise. 5. A user-specific performance monitor, comprising: a heart rate measurement unit configured to measure the user's heart rate; a heart rate parameter determination unit configured to determine a standard condition value of a heart rate parameter on the basis of a user's heart rate, wherein the standard condition value of the heart rate parameter is a function of the standard condition value of a heart rate variation;a comparison unit configured to perform comparison between the standard condition value of the heart rate parameter and a standard condition reference value of the heart rate parameter;an instruction determination unit configured to generate exercise instruction information for at least one future physical exercise on the basis of the comparison;a storing unit configured to store several day-specific standard condition values of the heart rate parameter; anda calculation unit configured to calculate the standard condition reference value of the heart rate parameter by using several day-specific standard condition values of heart rate parameters. 6. A user-specific performance monitor according to claim 5, further comprising: an exercise history information storing unit configured to store exercise history information measured by means of the user-specific performa... | Polar Electro Oy | A61B005/024
US08827912 | B2 | 2014-09-09 | Methods and systems for detecting epileptic events using NNXX, optionally with nonlinear analysis parameters | 2010-04-27 | Disclosed herein are methods, systems, and apparatus for detecting an epilepsy event in a patient using a medical device. The medical device is capable of determining an occurring epilepsy event, for example a seizure or an increased risk of a seizure. The determination is performed by determining at least one NNXX value from the beat sequence of the patient's heart. The medical device may then take a responsive action, such as warning, logging the time of the seizure, computing and storing one or more seizure severity indices, and treating the epilepsy event. | 1. A non-transitory computer readable storage device storing instructions that, when executed by a processor, cause the processor to perform operations comprising: receiving data related to a beat sequence of a patient's heart;dynamically recalculating an XX value used to determine at least one NNXX value, wherein the at least one NNXX value corresponds to a number of adjacent normal R-R intervals in a sample that differ by more than XX milliseconds;determining the at least one NNXX value based on the beat sequence of the patient's heart;performing a first comparison of the at least one NNXX value to an NNXX threshold; andproviding an output indicative of an unstable brain state, a brain state indicative of an elevated probability of a seizure event, a brain state indicative of an impending seizure, an aura, a seizure, or a combination thereof, wherein the output is determined based on the first comparison. 2. The non-transitory computer readable storage device of claim 1, wherein the operations further comprise performing a responsive action, the responsive action including providing a warning, logging a time of the output, determining one or more seizure severity indices based on the seizure event, treating the seizure event based upon the first comparison of the at least one NNXX value to the NNXX threshold, or any combination thereof. 3. The non-transitory computer readable storage device of claim 1, wherein the XX value is dynamically recalculated based on an equation: XX=(a+b*x),wherein x is a standard deviation (SD) value or a root mean squared successive distances (RMSSD) value, wherein the SD and the RMSSD are based on each interval between beats of the beat sequence of the patient's heart;wherein a is a first constant; andwherein b is a second constant. 4. The non-transitory computer readable storage device of claim 1, wherein the at least one NNXX value is determined during a time period that is less than 60 contiguous beats of the beat sequence of the patient's heart. 5. The non-transitory computer readable storage device of claim 1, wherein the operations further comprise: determining at least one regularity nonlinear analysis parameter based on the beat sequence of the patient's heart;determining at least one predictability nonlinear analysis parameter based on the beat sequence of the patient's heart; andperforming a second comparison of the at least one regularity nonlinear analysis parameter to a regularity nonlinear analysis threshold, performing a third comparison of the at least one predictability nonlinear analysis parameter to a predictability nonlinear analysis threshold, or performing both the second comparison and the third comparison; andwherein the output is further determined based on the second comparison, the third comparison, or both. 6. The non-transitory computer readable storage device of claim 5, wherein the at least one regularity nonlinear analysis parameter is a sample entropy (SampEN) value and the at l... | Cyberonics, Inc. | A61N001/36 A61B005/0205
US09173568 | B2 | 2015-11-03 | Method and system for detecting neuropathy | 2010-02-14 | The invention provides a system and method for detecting or monitoring neuropathy in an individual. The system of the invention includes a platform having a surface in which a plurality of stimulators is embedded. Each stimulator is configured to stimulate a region in a skin area when the skin area is applied to the platform. The stimulators may deliver thermal and/or vibrational energy to the skin region. In the method of the invention, a skin area is applied to platform and one of the stimulators is activated. A minimal stimulation is determined that is sensed by the individual in a skin region in contact with a stimulator. Neuropathy in the skin region in contact with the stimulator is detected if either the determined minimal stimulation is above a predetermined threshold, or if a stimulation is not sensed before a magnitude of the stimulation reaches a predetermined maximal magnitude. The process is then repeated with other stimulators. | 1. A system for diagnosing or monitoring neuropathy in a user, the system comprising: a platform comprising a surface in which a two-dimensional array of stimulators is embedded, each stimulator being configured to stimulate a region of user skin when applied to the platform;a user feedback device configured to receive an input from the user about a location in the region of user skin where stimulation caused by one or more stimulators of said two-dimensional array is sensed by the user, and to generate signals indicative of the user input; anda computer processing unit (CPU) configured to control the platform and activate said one or more stimulators, and to receive from said user feedback device said signals indicative of the user input, and to process said signals and generate corresponding data. 2. The system according to claim 1 wherein said two-dimensional array of stimulators comprise at least one stimulator comprising: (i) a heating element configured to heat the region of user skin being in contact with the platform; and(ii) a temperature sensor configured to sense the temperature of the region of user skin being in contact with the platform. 3. The system according to claim 1 wherein said two-dimensional array of stimulators comprises at least one stimulator comprising a vibrator configured to deliver a vibration to the region of user skin in contact with the platform. 4. The system according to claim 1 wherein said two-dimensional array of stimulators comprises at least one stimulator comprising: (a) a heating element configured to heat the region of user skin in contact with the platform;(b) a temperature sensor configured to sense the temperature of the region of user skin in contact with the platform; and(c) a vibrator configured to deliver a vibration to the region of user skin being in contact with the platform. 5. The system according to claim 1, wherein said CPU is configured to process the signals received from the user feedback device indicative of the user input about the location in the skin surface where stimulation caused by the one or more stimulators is sensed, and record at least one of the following: data indicative of magnitude of minimal sensation sensible by the user, data indicative of whether a predetermined magnitude of stimulation is not sensed by the user at said location, and data indicative of whether the user indicates wrong stimulation location. 6. The system according to claim 1 wherein the user feedback device is selected from the following: a touch screen, a pointing device, an eye-tracking-activated device and a voice-command-activated device. 7. The system according to claim 6 further comprising a display displaying a contour of surface of the region of user skin being stimulated. 8. The system according to claim 2 or 4 wherein said CPU is configured to: (a) monitor a skin temperature of the region of user skin in contact with the platform; and(b) control operation of the heating element of any ... | Ramot at Tel-Aviv University Ltd. | A61B005/00 A61B005/04 A61B005/01
US08246548 | B2 | 2012-08-21 | Ischemic conditioning for improved athletic performance | 2011-09-11 | Methods for ischemic conditioning treatments of a chronic medical condition are provided. Baseline disease-related parameters of a patient with a chronic medical condition are measured. Ischemia is induced in the patient by occluding and releasing arterial flow in one or more extremities of the patient. Post-ischemia parameters in the patient are measured. The baseline and post-ischemia parameters are compared to provide an assessment of an ischemic conditioning treatment of a chronic medical condition. The repeated, scheduled delivery of ischemic conditioning provides a beneficial, therapeutic effect on the chronic medical condition. Also provided is a device for pulse oximetry during periods of absent or low pulsatile blood flow including an artificial pulse generator as well as the use of said device in assessment of ischemic conditioning. | 1. A method for improving metabolic endurance and athletic performance by repeated ischemic conditioning treatments comprising: a) measuring one or more baseline hemodynamic parameters of a subject,b) applying an ischemic treatment in the subject adapted to improve endurance and athletic performance by occluding and releasing arterial flow using a blood flow occlusive device in one or more extremities of the subject on a repeated basis,c) measuring post-ischemic parameters in the subject,d) using a computer to compare the baseline and post-ischemia parameters, ande) using a computer to provide an assessment of the ischemic conditioning treatment over time. 2. The method of claim 1, further comprising measuring blood oxygen saturation during ischemia using an artificial pulse together with oximetry to improve assessment of the ischemic conditioning treatments. 3. The method of claim 2, wherein the artificial pulse is generated by mechanical actuation. 4. The method of claim 3, wherein the mechanical actuation is affected by pulsating fluid pressure in a cuff to cause mechanical disturbance of arterial blood, repetitive, external electromechanical actuation, or repetitive, self-induced physical motion. 5. The method of claim 2, wherein the artificial pulse is generated by external non-mechanical optical illumination utilized to imitate the absorption patterns of a pulsatile blood flow signal by oscillating the intensity of a light source of either a single or multiple wave length. 6. A metabolic endurance and athletic performance improving device comprising an external cuff system for suprasystolic arterial occlusion and reperfusion; a control device for controlling compression and release of elements in accordance with a schedule for repeated, ischemic conditioning treatments comprising a repeated combination of occluding suprasytolic blood flow and releasing blood flow for improved metabolic endurance and athletic performance. 7. The device of claim 6 further comprising a pulse oximeter. 8. The device of claim 7 further comprising an artificial pulse generator wherein the pulse oximeter is adapted to measure blood oxygenation in an artificial pulse created by the artificial pulse generator. 9. The device of claim 6 wherein a drop in finger tip skin temperature is a marker of ischemia. 10. A method for improving endurance and athletic performance comprising: scheduling an ischemic conditioning treatments comprising occluding arterial blood flow above systolic pressure using a bloodflow occlusive device, causing reperfusion by releasing the blood flow occlusive device; and repeating the ischemic condition treatment. 11. The method of claim 10, wherein the program of ischemic conditioning comprises at least 2 cycles of from about 2 to about 15 minutes of occlusion on at least one extremity followed by reperfusion. 12. The method of claim 11, wherein the program of ischemic conditioning comprises at least 2 cycles of from about 2 to about ... |  | A61B005/02 A61B017/00
US08311604 | B2 | 2012-11-13 | Method and apparatus for acquiring physiological data | 2011-06-29 | A method and apparatus for the collection of physiological data from a patient is disclosed herein. An electrode assembly comprises an external label identifying an anatomical location and an electrode identifying circuitry that produces a signal indicative of the anatomical location to which the electrode assembly is to be attached. The electrode assembly transmits both the collected physiological signal and the identification signal to a data monitor for collection and processing physiological data. | 1. An electrode assembly for the collection of physiological data from a patient at a defined anatomical location, the collected physiological data being transmitted to a data monitor, the electrode assembly comprising: an electrode configured to contact the skin of a patient and collect physiological data from the patient;electrode identifying circuitry associated with the electrode, the electrode identifying circuitry being passive circuitry that modifies a signal characteristic of a reference signal applied to the electrode identifying circuitry, the modified signal characteristic identifying the defined anatomical location of the electrode to the data monitor. 2. The electrode assembly of claim 1, wherein the signal from the electrode identifying circuitry is indicative of the physical location of the electrode. 3. The electrode assembly of claim 2 wherein the electrode is a disposable electrode. 4. The electrode assembly of claim 1, wherein the modified characteristic is an impedance signal. 5. The electrode assembly of claim 1, wherein the modified characteristic is a phase shift. 6. The electrode assembly of claim 1, wherein the modified characteristic is a frequency shift. 7. The electrode assembly of claim 1, further comprising an electrode indicia that identifies the defined anatomical location on the patient. 8. An electrode assembly for the collection of physiological data from a patient at a defined anatomical location, the collected physiological data being transmitted to a data monitor, the electrode assembly comprising: an electrode configured to contact the skin of a patient and collect the physiological data from the patient;electrode identifying circuitry associated with the electrode, the electrode identifying circuitry being passive circuitry that modifies a signal characteristic of the collected physiological data, the modified signal characteristic identifying the defined anatomical location of the electrode to the data monitor; andan electrode indicia identifying the defined anatomical location on the patient. 9. An electrode assembly configured to secure to and collect physiological data from a patient at a defined anatomical location, the collected physiological data being transmitted from the electrode assembly to a data monitor, the electrode assembly comprising: an electrode configured to contact the skin of a patient and collect physiological data from the patient;electrode identifying circuitry comprising passive circuitry that modifies a signal characteristic, the modified signal characteristic identifying the defined anatomical location of the electrode to the data monitor. 10. The electrode assembly of claim 9, wherein the modified characteristic is an impedance signal. 11. The electrode assembly of claim 9, wherein the modified characteristic is a phase shift. 12. The electrode assembly of claim 9, wherein the modified characteristic is a frequency shirt. | General Electric Company | A61B005/0428 A61B005/0408
US20110282228 | A1 | 2011-11-17 | Methods and Devices for Determining Pulmonary Measurements | 2010-01-28 | A method for determining at least one instantaneous pulmonary measurement. The method comprises providing a plurality of instantaneous mechanical pulmonary properties of a user in at least one identified respiratory instant during at least one respiration cycle, correlating between the plurality of instantaneous mechanical pulmonary properties, and determining at least one instantaneous pulmonary measurement in at least one identified respiratory instant according to the correlation during the at least one respiration cycle. | 1. A method for determining at least one instantaneous pulmonary measurement, comprising: a) providing a plurality of instantaneous mechanical pulmonary properties of a user in at least one identified respiratory instant during at least one respiration cycle;b) correlating between said plurality of instantaneous mechanical pulmonary properties; andc) determining at least one instantaneous pulmonary measurement in said at least one identified respiratory instant according to said correlation during said at least one respiration cycle. 2. The method of claim 1, wherein a first of said instantaneous mechanical pulmonary properties is one of an instantaneous alveolar pressure or an instantaneous pulmonary volume. 3. (canceled) 4. The method of claim 1, wherein said a)-c) are performed without cooperation of said user. 5. The method of claim 1, wherein said at least one respiration cycle are tidal breathing cycles. 6. The method of claim 1, further comprising outputting said at least one instantaneous pulmonary measurement during said at least one respiration cycle. 7. The method of claim 1, wherein said at least one instantaneous pulmonary measurement comprises an estimation of respiratory system compliance in said at least one identified respiratory instant. 8. The method of claim 7, wherein said at least one respiration cycle comprising an exhalation stage and an inhalation stage, said determining comprises determining at an expiratory respiratory system compliance estimation based on said exhalation stage and an inspiratory respiratory system compliance estimation based on said inhalation stage and calculating a ratio between said expiratory and inspiratory respiratory system compliance estimations. 9. The method of claim 7, wherein said at least one respiration cycle is a tidal breathing respiration cycle. 10. The method of claim 7, wherein said user is in a static respiratory state during said at least one respiration cycle. 11. The method of claim 1, wherein said at least one instantaneous pulmonary measurement comprises an estimation of a pulmonary airway resistance in said at least one identified respiratory instant. 12. The method of claim 1, wherein at least one of said plurality of instantaneous mechanical pulmonary properties is: a continuous testing data of a pulmonary function test (PFT) in respective said at least one identified respiratory instant, or a negative expiratory pressure (NEP) test result. 13. (canceled) 14. The method of claim 12, wherein said PFT is a spirometry test, wherein a first of said instantaneous mechanical pulmonary properties comprising at least one of a volume-time curve and a flow-volume loop 15-19. (canceled) 20. The method of claim 1, wherein said a) comprises allowing a user to breathe during said at least one respiration cycle via a conduit and measuring a flow rate in of conduit for estimating said instantaneous pulmonary volume. 21. The method of claim 20, wherein said user performs said... | PULMONE ADVANCED MEDICAL DEVICES, LTD. | A61B005/091 A61B005/11 A61B005/08
US08073521 | B2 | 2011-12-06 | Method for bone structure prognosis and simulated bone remodeling | 2004-09-17 | Described herein are methods for analyzing bone structure and/or bone density, methods for estimating fracture risk in a subject as well as methods for monitoring the efficacy of an agent on bone structure and/or bone density. | 1. A method for analyzing bone structure or bone density using a computer system, the method comprising the steps of: obtaining a two-dimensional image of a subject, wherein the image comprises an image of the subject's trabecular bone;extracting a projection structure of the trabecular bone from the two-dimensional image;converting said projection structure of the trabecular bone into a three-dimensional probable model representing the volumetric structure of the trabecular bone;simulating bone remodeling using the probable model representing the volumetric structure of the trabecular bone; andpredicting structural strength of the bone based at least in part on the simulation of bone remodeling. 2. The method of claim 1, wherein the image is an x-ray image. 3. The method of claim 1, wherein the step of predicting structural strength further includes referencing one or more structural strength databases. 4. A method for estimating fracture risk in a subject, the method comprising the steps of: obtaining a two-dimensional image of the subject, wherein the image comprises an image of the subject's trabecular bone;extracting a projection structure of the trabecular bone from the two-dimensional image;converting said projection structure of the trabecular bone into a three-dimensional probable model representing the volumetric structure of the trabecular bone;measuring bone structure parameters of the probable model representing the volumetric structure of the trabecular bone;simulating bone remodeling using the probable model representing the volumetric structure of the trabecular bone;predicting structural strength of the bone based at least in part on the simulation of bone remodeling; andestimating a fracture risk based at least in part on the bone structure measurements, and the predicted structural strength. 5. A method for estimating future fracture risk in a subject, the method comprising the steps of: obtaining a two-dimensional image of the subject, wherein the image comprises an image of the subject's trabecular bone;extracting a projection structure of the trabecular bone from the two-dimensional image;converting said projection structure of the trabecular bone into a three-dimensional probable model representing the volumetric structure of the trabecular bone;measuring one or more parameters of the probable model representing the volumetric structure of the trabecular bone;simulating bone remodeling using the probable model representing the volumetric structure of the trabecular bone;predicting structural strength of the bone based at least in part on the simulation of bone remodeling and the one or more measured parameters; andcomparing the predicted structural strength to measurements of population data, thereby predicting fracture risk in the subject. 6. The method of claim 5, wherein the simulation of bone remodeling is of therapeutic interventions. 7. The method of claim 5, wherein the simulation of bone remodeling is of disea... | ImaTx, Inc. | A61B005/00
US20110270135 | A1 | 2011-11-03 | Augmented reality for testing and training of human performance | 2010-11-30 | A system for continuously monitoring a user's motion and for continuously providing realtime visual physical performance information to the user while the user is moving to enable the user to detect physical performance constructs that expose the user to increased risk of injury or that reduce the user's physical performance. The system includes multiple passive controllers 100A-F for measuring the user's motion, a computing device 102 for communicating with wearable display glasses 120 and the passive controllers 100A-F to provide realtime physical performance feedback to the user. The computing device 102 also transmits physical performance constructs to the wearable display glasses 120 to enable the user to determine if his or her movement can cause injury or reduce physical performance. | 1. A system for continuously monitoring a user's motion and for continuously providing realtime visual physical performance information to the user while the user is moving to enable the user to detect physical performance constructs that expose the user to increased risk of injury or that reduce the user's physical performance comprising: means for continuously measuring three axes of linear motion of predetermined body portions of the user;means for inputting said measured three axes of linear motion into processing means;means for determining physical performance information from said continuously measured three axes of linear motion;means for calculating predetermined physical performance constructs from said continuously measured three axes of linear motion; andmeans for continuously providing realtime visual physical performance information and realtime physical performance constructs to the user while the user is moving, whereby the user is enabled to detect physical performance constructs that expose the user to increased risk of injury and/or that reduce the user's physical performance. 2. The system of claim 1 wherein said measuring means includes at least one accelerometer secured to a predetermined body portion of the user. 3. The system of claim 1 wherein said inputting means includes a wireless transmitter. 4. The system of claim 1 wherein said inputting means includes a base-station having receiving, computer, display and download capabilities. 5. The system of claim 4 wherein said base-station is secured to the user. 6. The system of claim 4 wherein said base-station is remote to the user. 7. The system of claim 1 wherein said processing means includes a microprocessor, said microprocessor determining physical performance information and calculating predetermined physical performance constructs from said continuously measured three axes of linear motion. 8. The system of claim 1 wherein said means for calculating predetermined physical performance constructs includes the user selecting one of the following protocols: pre-established physical performance protocols that the user ultimately follows; anda user directed mode that allows the user to establish his or her physical performance protocols. 9. The system of claim 1 wherein means for continuously providing realtime visual physical performance information and realtime physical performance constructs to the user while the user is moving includes a head mounted display system that continuously receives in realtime physical performance information and physical performance constructs from said processing means. 10. The system of claim 1 wherein said physical performance information includes the group consisting of reaction time, acceleration, deceleration, velocity, speed, jump height, vertical changes, caloric expenditures and combinations thereof. 11. The system of claim 1 wherein said physical performance constructs include the group consisting of the width of the user... | - | A61B005/103
US08634902 | B2 | 2014-01-21 | Cardiac analysis system for comparing clinical and induced ventricular tachycardia events | 2010-06-22 | A cardiac analysis system is provided that includes an implantable medical device (IMD), at least one sensor, and an external device. The IMD has electrodes positioned proximate to a heart that sense first cardiac signals of the heart and associated with a clinical ventricular tachycardia (VT) event and second cardiac signals associated with an induced VT event. The sensor measures first and second cardiac parameters of the heart associated with the clinical and induced VT events, respectively. The external device is configured to receive the first and second cardiac signals associated with the clinical and the induced VT events and the first and second cardiac parameters associated with the clinical and the induced VT events. The external device compares the first and second cardiac signals and compares the first and second cardiac parameters to determine if the clinical and induced VT events are a common type of VT event. | 1. A cardiac analysis system comprising: an implantable medical device (IMD) including electrodes configured to be positioned proximate to a heart, the electrodes sensing cardiac signals of the heart including first cardiac signals associated with a clinical ventricular tachycardia (VT) event of the heart and second cardiac signals associated with an induced VT event of the heart;at least one sensor configured to measure non-electrical cardiac parameters of the heart including first non-electrical cardiac parameters associated with the clinical VT event and second non-electrical cardiac parameters associated with the induced VT event and wherein the at least one sensor is selected from the group consisting of a blood pressure sensor, a blood oxygen sensor, a photoplethysmograph (PPG) sensor, a glucose sensor, an acoustic sensor, and a saturated venous oxygen sensor; andan external device configured to receive the first and second cardiac signals, the external device configured to receive the first and second non-electrical cardiac parameters, the external device configured to present the first cardiac signals and the first non-electrical cardiac parameters with the second cardiac signals and the second non-electrical cardiac parameters to enable determination of when the clinical VT event and the induced VT event are a common type of VT event. 2. The cardiac analysis system of claim 1, wherein the external device is configured to receive the first non-electrical cardiac parameters and the first cardiac signals prior to the induced VT event. 3. The cardiac analysis system of claim 1, wherein the external device is configured to receive the second non-electrical cardiac parameters and the second cardiac signals in real time during the induced VT event. 4. The cardiac analysis system of claim 1, wherein the external device is configured to receive the second non-electrical cardiac parameters and the second cardiac signals during an ablation procedure applied to the heart and to determine when the clinical VT event and the induced VT event are the common type of VT event during the ablation procedure. 5. The cardiac analysis system of claim 1, wherein the IMD is configured to apply stimulus pulses to the heart during a pacing regimen while the IMD obtains the first cardiac signals and the at least one sensor measures the first non-electrical cardiac parameters, the IMD further configured to apply the pacing regimen to the heart while the IMD obtains the second cardiac signals and the at least one sensor measures the second non-electrical cardiac parameters. 6. The cardiac analysis system of claim 1, wherein the first and second non-electrical cardiac parameters measured by the at least one sensor are uncorrelated to the first and second cardiac signals sensed by the IMD. 7. The cardiac analysis system of claim 1, wherein the IMD is configured to deliver stimulus pulses to the heart according to a pacing regimen during the induced VT event, the ... | Pacesetter, Inc. | A61B005/04
US08050749 | B2 | 2011-11-01 | Reconstruction of a surface electrocardiogram based upon an endocardial electrogram | 2007-09-25 | The reconstruction of a surface electrocardiogram based upon an endocardial electrogram. This method includes: (a) acquisition (10) of a plurality of endocardial electrogram signals (EGM) through a plurality of endocardial leads defined based upon endocardial electrodes; (b) calculation (12), by combining the endocardial electrogram (EGM) signals acquired at step (a), of the corresponding endocardial vectogram (VGM); (c) angular rescaling (14) of the orthonormalized mark of the endocardial vectogram (VGM) with that of the surface vectocardiogram (VCG); (d) estimation (16), based upon the endocardial vectogram (VGM) calculated at step (b), of a reconstructed surface vectocardiogram (VCGreconstructed), and (e) calculation (18) of the surface electrocardiogram (ECG) corresponding to said reconstructed surface vectocardiogram (VCGreconstructed). | 1. A process for processing signals representative of cardiac myocardium depolarization potentials, said signals being collected by a plurality of endocardial electrodes of an active implantable medical device such as an implantable pacemaker, device for resynchronization, cardioversion and/or defibrillation, the process being performed by one of: the active implantable medical device, an external programmer, data server, the process comprising the steps of: a) acquiring a plurality of endocardial electrogram signals (EGM) through a plurality of leads, each lead of the plurality of leads being collected between at least two pairs of endocardial electrodes selected from the plurality of endocardial electrodes;b) calculating, through a combination of the plurality of endocardial electrogram signals (FGM) acquired at step a), a corresponding endocardial vectogram (VGM);d) estimating, based upon the endocardial vectogram calculated at step b), a reconstructed surface vectocardiogram (VCGreconstructed); ande) reconstructing surface electrocardiogram signals (ECG) corresponding to said reconstructed surface vectocardiogram (VCGreconstructed). 2. The process of claim 1, wherein step b) of calculating the endocardial vectogram (VGM) further comprises performing an orthogonalization process. 3. The process of claim 2, wherein performing said orthogonalization process further comprises performing a Karhuen-Loeve transform of said combination of EGM signals. 4. The process of claim 1, further comprising, between steps b) and d): c) angular rescaling the orthonormalized mark of the endocardial vectogram (VGM) upon that of the surface vectocardiogram (VCG). 5. The process of claim 4, further comprising a preliminary step of calibration comprising determining parameters of said angular rescaling. 6. The process of claim 5, wherein determining angular rescaling parameters further comprising the steps of: i) obtaining a set of reference data through simultaneous acquisition of endocardial electrogram signals (EGM) and surface electrocardiogram signals (ECG);ii) calculating, through a combination of the surface electrocardiogram signals (ECG) acquired at step i), a corresponding surface vectocardiogram (VCGreal);iii) calculating, through a combination of endocardial electrogram signals (EGM) acquired at step i), a corresponding endocardial vectogram (VGM);iv) angular rescaling the orthonormalized mark of the endocardial vectogram (VGM) upon that of the surface vectocardiogram (VCGreal);v) estimating, based upon the endocardial vectogram (VGM) calculated at step iii), of a reconstructed surface vectocardiogram (VCGreconstructed); andvi) adjusting the angular rescaling parameters of step iv) so as to minimize a deviation between the surface vectocardiogram (VCGreal) calculated at step ii) and the reconstructed surface vectocardiogram (VCGreconstructed) calculated at step v). 7. The process of claim 6, wherein said deviation to be minimized is the root-mean-sq... | ELA Medical S.A.S. | A61B005/0402
US08360994 | B2 | 2013-01-29 | Arrangement for body fluid sample extraction | 2011-08-03 | An arrangement for producing a sample of body fluid from a wound opening created in a skin surface at a sampling site includes at least one skin-penetration member having a first end configured to pierce the surface of the skin, and a inner lumen in communication with the first end; at least one actuator operatively associated with the at least one skin-penetration member; and at least one catalyst device configured to cause perfusion of body fluid at the sampling site; wherein the at least one actuator is configured to locate the at least one skin-penetration member so as to obstruct the wound opening while transporting body fluid through the inner lumen. Associated methods are also described. | 1. An arrangement for producing a sample of body fluid from a wound opening created in a skin surface at a sampling site, the arrangement comprising: a plurality of skin-penetration members each having a first end configured to pierce the surface of the skin, and an inner lumen in communication with the first end; anda plurality of pre-cocked torsional spring actuators, each torsional spring actuator operatively associated with a respective skin-penetration member; anda detector assembly,wherein each torsional spring actuator is constructed and positioned such the respective torsional spring actuator moves between a pre-cocked position and a neutral rest position to drive the respective skin-penetration member in an arcuate path to form the wound opening and wherein the torsional spring actuator is constructed and positioned such that the skin-penetration member obstructs the wound opening while the torsional spring actuator is in the neutral rest position and while transporting body fluid through the inner lumen. 2. The arrangement of claim 1, wherein each skin-penetration member comprises a microneedle. 3. The arrangement of claim 1, further comprising at least one catalyst device comprising a device for applying vacuum pressure, positive pressure, heat, vibration or topical drugs to the sampling site. 4. The arrangement of claim 3, wherein the catalyst device comprises a pump, the pump configured and arranged to apply a vacuum to the sampling site. 5. The arrangement of claim 4, further comprising a controller operatively associated with the pump. 6. The arrangement of claim 1, further comprising a housing, and a footprint disposed on the housing to be applied to the sampling site on the skin of a user. 7. The arrangement of claim 6, wherein the footprint has an opening, the opening having a diameter or major dimension of about 3-8 mm. 8. The arrangement of claim 6, wherein the footprint comprises an elastomeric seal. 9. The arrangement of claim 1, wherein the detector comprises at least one CMOS-based detector element. 10. The arrangement of claim 9, wherein the detector comprises a linear or area array of CMOS-based detector elements. 11. The arrangement of claim 1, further comprising a plurality of hubs, wherein each skin-penetration member is attached to a respective hub, and wherein each hub is attached to a respective torsional spring actuator. 12. The arrangement of claim 11, wherein each hub comprises a reagent pad. | Intuity Medical, Inc. | A61B005/00 A61B017/14 A61B017/32 B65D081/00
US08712514 | B2 | 2014-04-29 | Neurophysiological central auditory processing evaluation system and method | 2011-08-25 | A system and method of central auditory processing testing and evaluation provides for identifying clinically relevant neural synchrony in the auditory brainstem pathway. The system or method finds use as a tool to evaluate auditory processing disorders, and hence, potential auditory system and/or learning disabilities. The system or method may further find use in the selection and fitting of hearing corrective appliances such as hearing aid or cochlear implant devices and/or in the selection and implementation of auditory training regimens. | 1. A system comprising: a controller coupled to a database including normative data, the controller including an associated memory including a control program, having one or more data processing routines configured to extract brainstem response data from a brainstem response and store it in a database;a transducer controller coupled to the controller, the transducer controller operable to generate an acoustic stimulus response to a stimulus signal received from the controller and to acquire brainstem response data from the brainstem response;a transducer coupled to the transducer controller to transduce the acoustic stimulus to provide an audible signal, and to present the audible signal to the test subject;a plurality of electrodes configured to detect the brainstem response within the test subject as a result of the presentation of the acoustic stimulus and to communicate the brainstem response to the transducer controller;wherein the acoustic stimulus comprises a signal having a transient peak element and a sustain element;wherein the one or more data processing routines is configured to process the extracted brainstem response data stored in the database to provide a clinical review of the response characteristic with respect to normative data stored in the database; andwherein the one or more data processing routines is configured to generate a composite score based on combination of one or more intermediate scores and one or more group predictors to determine the presence of auditory processing disability. 2. The system of claim 1, the brainstem response data comprising an onset response portion including a data peak portion having a peak magnitude and a data trough portion having a trough magnitude. 3. The system of claim 1, the brainstem response data comprising a frequency following portion including a data trough portion having a trough magnitude. 4. The system of claim 1, wherein the controller is configured to compare a characteristic of a peak data portion of the brainstem response data to the normative data. 5. The system of claim 1, wherein the controller is configured to compare a characteristic of a trough data portion of the brainstem response data to the normative data. 6. The system of claim 1, wherein the central auditory processing disorder comprises a preconscious, disordered processing of sound stimulus. 7. The system of claim 1, wherein the central auditory processing disorder is associated with a learning disability. 8. The system of claim 1, the controller is configured to recommend a remedial measure in view of the central processing disorder. 9. The system of claim 8, wherein the remedial measure comprises at least one of a hearing assistive appliance or an auditory training regimen. | Northwestern University | A61B005/04 A61B005/00
US09566441 | B2 | 2017-02-14 | Detecting posture sensor signal shift or drift in medical devices | 2010-04-30 | In general, the disclosure relates to medical devices and systems for detecting the posture state of patient. For example, a medical system may detect a posture state of a patient and deliver therapy based at least in part on the detected patient posture state. In some examples, the system may comprise a posture sensor that generates posture sensor data when a patient is in a posture state, and a processor that receives the first posture sensor data, compares the first posture state data to reference posture sensor data, and detects the presence of at least one of sensor signal drift or sensor signal shift for the posture sensor based at least in part on the comparison. In some examples, the processor may be configured to determine one or more offset correction values to apply to posture sensor data generated by the posture sensor when the at least one of sensor signal drift or sensor signal shift is determined to be present. | 1. A method comprising: receiving posture sensor data from a posture sensor;determining a posture state of a patient based on the posture sensor data;controlling delivery of therapy to the patient according to the determined posture state;comparing the posture sensor data from the posture sensor to reference posture sensor data; anddetecting the presence of at least one of sensor signal drift or sensor signal shift for the posture sensor based at least in part on the comparison,andwherein at least one of the receiving, the determining, the comparing, and the detecting is performed via one or more processors. 2. The method of claim 1, wherein comparing the posture sensor data from the posture sensor to reference posture sensor data comprises determining one or more differences between the posture sensor data and the reference posture sensor data, and wherein detecting the presence of at least one of sensor signal drift or sensor signal shift for the posture sensor based at least in part on the comparison comprises detecting the presence of the at least one of sensor signal drift or sensor signal shift based on the one or more differences between the posture sensor data and the reference posture sensor data. 3. The method of claim 1, further comprising: determining an offset correction value based at least in part on the reference posture sensor data; andapplying the offset correction value to a posture detection algorithm configured to detect patient posture state based at least in part on posture sensor data sensed via the posture sensor. 4. The method of claim 1, wherein the posture sensor data comprises first posture sensor data received from the posture sensor when a patient is in a first posture state, and the reference posture sensor data comprises first reference posture sensor data associated with the first posture state of the patient. 5. The method of claim 4, wherein the reference posture sensor data comprises baseline posture sensor data defined based on posture sensor data generated by the posture sensor when the patient previously occupied the first posture state. 6. The method of claim 4, further comprising: receiving second posture sensor data from the posture sensor when the patient is in a second posture state;comparing the second posture sensor data from the posture sensor to second reference posture sensor data associated with the second posture state; andwherein the presence of at least one of sensor signal drift or sensor signal shift for the posture sensor is detected based at least in part on the comparisons of the first posture sensor data and the second posture sensor data to the respective reference posture sensor data. 7. The method of claim 6, wherein the second reference posture sensor data associated with the second posture state is substantially the same as the first reference posture sensor data associated with the first posture state. 8. The method of claim 1, wherein the posture sensor comprises a multiple... | Medtronic, Inc. | A61B005/11 A61N001/365
US09289138 | B2 | 2016-03-22 | Apparatus and method for measuring blood pressure | 2009-11-18 | The application relates to an apparatus and a method for estimating a central systolic blood pressure (cSBP) of a subject, in which a peripheral blood pressure waveform of the subject's pulse and at least two peripheral blood pressure measurements within the cardiac cycle of the subject are determined and the peripheral blood pressure waveform is manipulated with a transfer function to provide an estimate of the central blood pressure waveform of the subject's pulse. The at least two peripheral blood pressure measurements within the cardiac cycle of the subject and the peripheral blood pressure waveform of the subject's pulse are determined at substantially the same point on a peripheral artery of the subject. The estimate of the central blood pressure waveform of the subject's pulse provides an estimate of the central systolic blood pressure of the subject. | 1. A method of estimating a central systolic blood pressure (cSBP) comprising: obtaining a peripheral blood pressure waveform of a pulse of a human subject within at least one cardiac cycle of the human subject, wherein the peripheral blood pressure waveform of the human subject's pulse is determined on a brachial artery of the human subject using a blood pressure cuff, and wherein the peripheral blood pressure waveform is obtained when pressure in the blood pressure cuff is adjusted to a defined pressure;applying a transfer function to the peripheral blood pressure waveform and calibrating the peripheral blood pressure waveform using defined peripheral blood pressure measurements, wherein the defined peripheral blood pressure measurements comprise at least two of pSBP, pDBP and pMAP, to provide an estimate of the central blood pressure waveform of the human subject's pulse; andelectronically estimating the cSBP of the human subject using the estimate of the central blood pressure waveform. 2. The method of claim 1, wherein the obtaining the peripheral blood pressure waveform of the subject's pulse comprises: recording a plurality of peripheral blood pressure waveforms corresponding to a plurality of cardiac cycles; andaveraging the waveforms to obtain a single average peripheral blood pressure waveform,wherein the applying the transfer function is carried out using the average peripheral blood pressure waveform. 3. An apparatus for estimating a central systolic blood pressure (cSBP) of a human subject, the apparatus comprising: a non-invasive blood pressure determining device configured to obtain a peripheral blood pressure waveform of a pulse of the human subject within at least one cardiac cycle of the subject, wherein the non-invasive blood pressure determining device comprises a brachial blood pressure cuff that is adjusted to have a defined pressure to obtain the peripheral blood pressure waveform; anda processor to (i) calibrate the peripheral blood pressure waveform using defined peripheral blood pressure measurements, wherein the defined peripheral blood pressure measurements comprise at least two of pSBP, pDBP and pMAP and (ii) apply a transfer function to the peripheral blood pressure waveform to provide an estimate of the central blood pressure waveform of the human subject's pulse, andwherein the estimate of the central blood pressure waveform of the human subject's pulse provides an estimate of the central systolic blood pressure (cSBP) of the human subject. 4. The apparatus of claim 3, wherein a plurality of peripheral blood pressure waveforms are obtained and averaged to give an average peripheral blood pressure waveform, and wherein the processor applies the transfer function to the average peripheral blood pressure waveform. 5. The apparatus of claim 3, wherein the transfer function is or comprises a filter or an algorithm to remove amplification associated with transmission of the subject's pulse from a heart of the subject... | SunTech Medical, Inc. | A61B005/02 A61B005/022 A61B005/021
US20110306853 | A1 | 2011-12-15 | Body fluid sampling/fluid delivery device | 2011-03-21 | A body fluid sampling or fluid delivery system includes a polymeric support and an array of polymeric microneedles coupled to the support, each of a microneedle having a height of 500 to 2000 μm and a tapering angle of 60 to 90°. A plurality of polymeric microchannels are provided with being associated with a microneedle. The plurality of polymeric microchannels are integrally formed with the array of polymeric microneedles without bonding. At least one polymeric reservoir is coupled to the plurality of microchannels. | 1. A body fluid sampling or fluid delivery system, wherein the microchannels are capillary channels, comprising: a polymeric support;an array of polymeric microneedles coupled to the support, each of a microneedle, each of a microneedle having a height of 500 to 2000 μm and a tapering angle of 60 to 90°;a plurality of polymeric microchannels each of a microchannel being associated with a microneedle, the plurality of polymeric microchannels being integrally formed with the array of polymeric microneedles without bonding; andat least one polymeric reservoir coupled to the plurality of microchannels. 2. The system of claim 1, wherein the polymeric support is coupled to the array of polymeric microneedles without bonding. 3. The system of claim 1, wherein the plurality of polymeric microchannels and the array of microneedles are integrally formed to provide for controlled dimensions and alignment of the microchannels with the microneedles. 4. The system of claim 1, wherein the support, microneedles, microchannels and the reservoir are formed of the same polymer. 5. The system of claim 1, wherein analysis of a body fluid substance is in at least one of the microchannels and the reservoir. 6. The system of claim 1, wherein analysis of a body fluid stance is in the microchannels. 7. The system of claim 1, wherein a first reservoir is provided for incoming fluids, and a second reservoir is providing for outgoing fluids. 8. The system of claim 1, wherein the array of microchannels are capillary channels. 9. The system of claim 8, wherein the size of the reservoir is no greater than 1 uL. 10. The system of claim 8, wherein each of a microneedle has a distal end diameter of 50 to 100 μL. 11. The system of claim 8, wherein each of a microneedle has a size and geometry to provide for a fluid exit velocity of at least 100 m/second. 12. The system of claim 1, wherein number of microneedles coupled to the support is about 9 to 250. 13. The system of claim 1, wherein the microneedles are microjets. 14. The system of claim 1, wherein the polymer is SU-8. 15. The system of claim 1, wherein at least a portion of the microneedles can have an off-centered through hole for fluid transport. 16. The system of claim 1, wherein the microneedles have controlled taper to provide for improved tissue penetration with reduced limited material hardness. 17. The system of claim 1, wherein the microneedles include a deposited coating at an exterior surfaces for improved modulus and hardness. 18. The system of claim 17, wherein the deposited coating is selected from at least one of, a metal and a dielectric. 19. The system of claim 17, wherein the deposited coating has a thickness of 1-10 μm. 20. The system of claim 1, wherein each microneedle is tapered. 21. The system of claim 20, wherein each microneedle has a taper created by at least one of, (i) overexposure, (ii) near-field diffraction, (iii) mask distance adjustment and (iv) using external filters to cha... | - | A61B005/157 A61M005/00 A61B005/15
US20110319774 | A1 | 2011-12-29 | Kind of Blood Pressure Monitor Taking the Blood Pressure of Both Arms Simultaneously | 2009-12-22 | This utility model provides a kind of blood pressure monitor to take the blood pressure of both arms simultaneously, including: power supply system, operation buttons, LCD monitor screen, plugholes for rubber tubes located on the LCD monitor screen, the rubber tube is plugged into the plughole and connected with the cuff of blood pressure monitor. It's characterized with dual plugholes for rubber tubes, dual rubber tubes and dual cuffs of blood pressure monitor. This utility model can monitor the blood pressure of both arms simultaneously and demonstrate the blood pressure of both arms simultaneously. | 1. A kind of blood pressure monitor taking the blood pressure of both arms simultaneously includes: power supply system, operation buttons, LCD monitor screen, plughole for rubber tubes located on the LCD monitor screen, the rubber tube is plugged into the plughole and connected with the cuff of blood pressure monitor. It's characterized with dual plugholes for rubber tubes, dual rubber tubes and dual cuffs of blood pressure. 2. According to claim 1, a kind of blood pressure monitor taking the blood pressure of both arms simultaneously is characterized with dual LCD monitor screens. 3. According to claim 2, a kind of blood pressure monitor taking the blood pressure of both arms simultaneously is characterized with dual LCD monitor screens installed side by side, or called symmetric installation. | - | A61B005/022
US20110295134 | A1 | 2011-12-01 | Method For ECG Screening | 2011-04-28 | A method for screening a selected population such as student athletes for heart disease and/or cardiac abnormalities comprises obtaining an ECG of an individual member of the population at a first location; uploading the ECG to a data storage device connected to a communications network; storing the ECG in the data storage device; subsequently downloading the stored ECG to a display device at a second location remote from the first location; interpreting and annotating the displayed ECG; and, transmitting the annotated ECG to a pre-designated recipient. The method may further include advising school officials of the results of screening so that participation in school athletics may be limited for students identified as being at risk of sudden death if full participation were allowed. | 1. A method for screening a population comprising: obtaining an ECG of an individual member of the population at a first location;uploading the ECG to a data storage device connected to a communications network;storing the ECG in the data storage device;subsequently downloading the stored ECG to a display device at a second location remote from the first location;interpreting the displayed ECG;transmitting the interpreted ECG to a pre-designated recipient. 2. A method as recited in claim 1 wherein the population is a group of student athletes. 3. A method as recited in claim 1 wherein the population is a group of persons diagnosed as having attention deficit hyperactivity disorder. 4. A method as recited in claim 1 wherein the first location is a school. 5. A method as recited in claim 1 wherein the data storage device is a server. 6. A method as recited in claim 1 wherein the communications network is the Internet. 7. A method as recited in claim 1 wherein the display device is a personal computer. 8. A method as recited in claim 1 wherein the interpreting is performed by a cardiologist. 9. A method as recited in claim 1 wherein the interpreting comprises categorizing the ECG into pre-defined categories. 10. A method as recited in claim 1 wherein the pre-designated recipient is a school official. 11. A method as recited in claim 1 further comprising digitizing the ECG prior to uploading the ECG to the storage device. 12. A method as recited in claim 1 further comprising notifying at least one interpreter when an ECG is uploaded to the storage device. 13. A method as recited in claim 1 further comprising automatically identifying potential abnormalities in the ECG. 14. A method as recited in claim 13 wherein identifying comprises graphically highlighting a potential abnormality on a displayed ECG. 15. A method as recited in claim 1 further comprising annotating the displayed ECG. 16. A method as recited in claim 15 wherein annotating the displayed ECG comprises categorizing the ECG into pre-defined categories. 17. A method as recited in claim 16 wherein the pre-defined categories comprise a first category for individuals whose ECG exhibit no significant abnormalities and a second category for individuals whose ECG exhibit one or more abnormalities. 18. A method for screening a population comprising: obtaining an ECG of an individual member of the population at a first location;uploading the ECG to a data storage device connected to a communications network;storing the ECG in the data storage device;subsequently downloading the stored ECG to a display device at a second location remote from the first location;annotating the displayed ECG;uploading the annotated ECG to a storage device connected to a communications network. 19. A method for screening student athletes comprising: providing ECG machines to schools;instructing school personnel on performing ECG's and on the electronic transmission of ECG traces;receiving and interpre... | Dr. Thomas L. DeBauche | A61B005/0402
US20110295153 | A1 | 2011-12-01 | LANCING DEVICE | 2009-12-04 | A lancing device for use with a lancet for obtaining a blood sample is disclosed. The lancing device comprises a housing; a probe disposed in the housing; and a probe actuator for linearly displacing the probe. The probe is configured for releasably engaging a lancet and is provided with sliding surfaces for slidably engaging a pair of guides. Each sliding surface has a radius of curvature centered about a curvature defining axis, the curvature defining axis being coincident with a central longitudinal axis of the lancet when the lancet is engaged by the probe. The sliding surfaces are continually biased against the pair of guides such that when the lancet is engaged by the probe, the lancet is prevented from translating in any other direction than in a direction parallel to its central longitudinal axis during linear displacement of the probe. | 1. A lancing device for use with a lancet for obtaining a blood sample, the lancing device comprising: a housing;a probe disposed in the housing; anda probe actuator for linearly displacing the probe, the probe being configured for releasably engaging a lancet, the probe being provided with sliding surfaces for slidably engaging a pair of guides;wherein each sliding surface has a radius of curvature centred about a curvature defining axis, the curvature defining axis being coincident with a central longitudinal axis of the lancet when the lancet is engaged by the probe; andwherein the sliding surfaces are continually biased against the pair of guides such that when the lancet is engaged by the probe, the lancet is prevented from translating in any other direction than in a direction parallel to its central longitudinal axis during linear displacement of the probe. 2. The lancing device of claim 1, wherein the pair of guides comprises two sloped surfaces, each of the sloped surfaces being disposed on either side of the curvature defining axis. 3. The lancing device of claim 2, wherein the probe, the probe actuator and the pair of guides are disposed on a base plate of the housing, the base plate being moveable relative to the housing in a direction parallel to the central longitudinal axis of the lancet for adjusting maximum displacement of the lancet from the lancet assembly during displacement of the probe when the probe is engaged with the lancet. 4. The lancing device of claim 3, further comprising a second pair of guides and further sliding surfaces provided on the probe for slidably engaging the second pair of guides. 5. The lancing device of claim 4, wherein the probe actuator is rotatable about a pivot disposed on the base plate of the housing with an axis of rotation perpendicular to the central longitudinal axis of the lancet. 6. The lancing device of claim 5, wherein the probe actuator comprises a driving pin disposed at a distance from the axis of rotation for engaging a driving slot provided in the probe, the driving slot being configured such that rotation of the probe actuator in a driving direction results in linear displacement of the probe. 7. The lancing device of claim 6, further comprising a priming slot provided in the probe for accommodating the driving pin therein during rotation of the probe actuator to a primed position, the priming slot being configured such that rotation of the probe actuator to the primed position results in no linear displacement of the probe. 8. The lancing device of claim 7, further comprising a priming actuator for rotating the probe actuator to the primed position. 9. The lancing device of claim 8, further comprising a biasing element for biasing the probe actuator towards rotating in the driving direction, and further comprising an actuating button configured for releasing the probe actuator from the primed position such that when the actuating button is pressed, the probe actuator rotate... | - | A61B005/151
US20110275917 | A1 | 2011-11-10 | ELECTRORESPONSIVE DEVICE FOR EXTENDING THE LIFE OF BIOSENSORS, AND A BIOSENSOR EMPLOYING THE SAME | 2010-01-15 | Disclosed is a biosensor to which an electroactive polymer layer is attached, more specifically, a biosensor including an electroactive polymer layer attached to the surface of a bioreceptor and electrodes connected to the electroactive polymer layer, which allows reversible deformation of the electroactive polymer layer when an electrical stimulation is applied to the electrode and can thereby analyze the concentration of an analyte when the surface of the bioreceptor is exposed to the analyte. When used as an implantable biosensor, the disclosed biosensor is advantageous in that the time period for which and the frequency with which the bioreceptor is exposed to the analyte can be adjusted, and thus the lifespan of the biosensor is considerably extended. | 1. A biosensor for analyzing the concentration of an analyte, comprising: a bioreceptor capable of detecting an analyte to be analyzed;a signal transducer converting the concentration information of the analyte detected by the bioreceptor into an analyzable signal;an electroactive polymer layer attached on the surface of the bioreceptor; andan electrode connected to the electroactive polymer layer. 2. The biosensor according to claim 1, wherein the electroactive polymer contracts and relaxes. 3. The biosensor according to claim 2, wherein the electroactive polymer is an artificial muscle that contracts and relaxes. 4. The biosensor according to claim 1, wherein the electroactive polymer is an electroactive hydrogel. 5. The biosensor according to claim 1, wherein the biosensor is implantable. 6. The biosensor according to claim 1, wherein the analyte is glucose. 7. An apparatus for analyzing the concentration of an analyte using an implantable biosensor, comprising: a biosensor implanted in the body of a patient, the biosensor comprising a bioreceptor capable of detecting an analyte to be analyzed; a signal transducer converting the concentration information of the analyte detected by the bioreceptor into an analyzable signal; an electroactive polymer layer attached on the surface of the bioreceptor; and an electrode connected to the electroactive polymer layer;a means for applying an electrical stimulation to the electrode connected to the electroactive polymer;a means for transmitting the concentration analysis information generated by the biosensor; anda computer means for receiving the concentration analysis information from the means for transmitting the information and outputting it. 8. The apparatus for analyzing the concentration of an analyte according to claim 7, wherein a plurality of the biosensors corresponding to the number of channels holding the analyte to be analyzed are provided. 9. A method for using a biosensor implanted in the body of a patient, comprising: providing a biosensor comprising a bioreceptor capable of detecting an analyte to be analyzed; a signal transducer converting the concentration information of the analyte detected by the bioreceptor into an analyzable signal; are electroactive polymer layer attached on the surface of the bioreceptor; and an electrode connected to the electroactive polymer layer;providing a computer means connected to the biosensor and outputting a concentration value of the analyte as a data signal;implanting the biosensor in the body of a patient and applying an electrical stimulation to the electrode connected to the electroactive polymer layer; andreceiving the concentration information of the analyte detected by the bioreceptor via the computer means when the bioreceptor is exposed to the analyte as the electroactive polymer layer is reversibly deformed by the applied electrical stimulation, and decoding the received concentration information as a concentration value. 10. A met... | Industry-University Cooperation Foundation Hanyang University | A61B005/145 G01N027/416
US08073525 | B2 | 2011-12-06 | Combined PET/MRT unit and method for simultaneously recording PET images and MR images | 2006-08-23 | A combined PET/MRT unit is disclosed that includes a PET detector which is reduced by comparison with the prior art, and that consists, for example, of a PET detector with a polygonal arrangement of the detector elements or with a PET detector ring. The PET detector is reduced in an axial direction by comparison with the detectors of the prior art, as a result of which the costs for producing the expensive PET detectors are lowered. The reduction of the PET detector is possible because the MR measurement usually lasts longer than the PET measurement, and so a reduced PET detector can be used for the temporally sequential recording of a number of PET tomograms by mechanical displacement of the PET detector. Since the MR measurement lasts substantially longer, this mechanical displacement does not lead to a lengthening of the measuring time. The invention also relates to methods for simultaneously recording MR and PET tomograms in which the PET/MRT units according to the invention are used. | 1. A combined positron emission tomography/magnetic resonance tomography (PET/MRT) unit, comprising: a magnetic resonance (MR) tomography unit including at least one basic field magnet, a system of gradient coils, and a high-frequency (HF) system, including an MR antenna, to generate HF excitation pulses and to detect emitted resonance signals, a measurement object being movable into the MR tomography unit in an axial direction;a PET detector including at least two detector elements to detect gamma radiation emitted from the measurement object, the at least two detector elements being arranged about the measurement object at a circular periphery and having at least a size such that gamma radiation formed on a line between the at least two detector elements in the measurement object and emitted in the direction of the at least two detector elements is detected; andat least one unit computer, including control software to process the emitted resonance signals detected by the MR antenna, and the gamma radiation detected by the PET detector, to store MRT data and PET data and to display MR images and PET images; wherein the PET detector is displaceable in the axial direction and is narrower than the MR antenna in the axial direction,a width of the PET detector in the axial direction is selected such that the PET detector must be displaced in the axial direction in order to detect a same number of at least one of layers and cross-sectional surfaces of the measurement object as the MR antenna,the MR antenna is installed to be movable in the axial direction, andthe MR antenna and the PET detector include at least one of a common drive unit and separate drive units, enabling independent movement of the MR antenna and the PET detector in the axial direction. 2. The combined PET/MRT unit as claimed in claim 1, wherein the width of the PET detector in the axial direction is such that measured data for the PET images from at most 5 layers of the measurement object are acquirable without displacing the PET detector. 3. The combined PET/MRT unit as claimed in claim 1, wherein the PET detector includes at least one of: a PET detector that includes two separate large-area detector plates, arranged parallel to one another on opposite sides of the measurement object and rotatable in a transaxial direction about the measurement object for the purpose of complete data acquisition;a PET detector that includes a number of large-area detector plates that surround the measurement object in a polygonal arrangement, the number of the detector plates being at least one of even and odd;a PET detector that includes a detector ring that surrounds the measurement object and is completely occupied with PET detector elements; anda PET detector that includes a detector ring that is partially occupied with PET detector elements whose number and distribution on the detector ring are selected such that acquisition of all measured data required for producing the PET images of at le... | Siemens Aktiengesellschaft | A61B005/05
US08083684 | B2 | 2011-12-27 | Intubation verification and respiratory gas monitoring device and the method thereof | 2007-05-14 | A patient vital sign monitoring device and method thereof is described. According to an embodiment of the present invention there is a portable, lightweight, and small device which verifies intubation and monitors respiratory gas in a patient. The device comprises an electronic monitoring device portion and a disposable airway adapter, the disposable airway adapter having an integral display for indicating presence or levels of respiratory gas. A method for respiratory gas monitoring according to an embodiment is provided comprising connecting a disposable airway adapter to a tube in a patient's body, the adapter having an integrally attached display portion for displaying information; releasably attaching an electronic monitoring device portion to said airway adapter; determining proper tube insertion by measuring the respiratory gas of said patient through the monitoring device, as displayed through said display portion; and releasing said monitoring device portion from said airway adapter. | 1. A device for respiratory gas monitoring comprising: a disposable airway adapter including one or more airway connections, at least one connection having an end leading to a patient's body and another end meeting at an airway chamber sealed from outside air, the chamber providing for infrared light to pass through;a monitoring device portion having a top surface and a recessed section, the monitoring device being releasably attachable to the airway adapter around the airway chamber at the recessed section;a display portion integrally connected to said airway adapter, having a top surface and a bottom surface, the bottom surface partly resting upon the top surface of the monitoring device during attachment;wherein the monitoring device portion comprises components for emitting infrared light and taking measurements of infrared light energy absorption, and the display portion displays one or more results of said measurements;wherein the monitoring device portion comprises a circuit board and electronic circuitry connected to an infrared sensor and a battery, the circuit board further connected to one or more light emitting diodes (LEDs); andwherein the display portion further comprises a display screen sealed within the display portion, the bottom surface of the display portion comprises a clear surface for allowing light from said LEDs to emit through and hit the display screen. 2. The device according to claim 1, wherein the chamber of the adapter comprises a plurality of depressions on an outside surface of the chamber, and the recessed portion comprises a plurality of corresponding detents for latching with said depressions when attaching the adapter to the monitoring device portion. 3. The device according to claim 1, wherein the chamber comprises opposing windows through which infrared light passes from the monitoring device portion. 4. The device according to claim 1, wherein the results of said measurements is displayed from the top surface of the display portion. 5. The device according to claim 1, wherein parts of the display screen are concealed to prevent light from emitting through, leaving unconcealed parts to allow light to pass through and be displayed. 6. A device for respiratory gas monitoring comprising: a disposable airway adapter including one or more airway connections, at least one connection having an end leading to a patient's body and another end meeting at an airway chamber sealed from outside air, the chamber providing for infrared light to pass through;a monitoring device portion having a top surface and a recessed section, the monitoring device being releasably attachable to the airway adapter around the airway chamber at the recessed section;a display portion integrally connected to said airway adapter, having a top surface and a bottom surface, the bottom surface partly resting upon the top surface of the monitoring device during attachment; wherein the monitoring device portion comprises components for emitti... | - | A61B005/08
US08079965 | B2 | 2011-12-20 | System for displaying esophageal function | 2009-02-17 | A system for displaying an esophageal operation includes a display device, an interface capable of receiving esophageal impedance and pressure measurements, and a processing system in communication with the display device, the interface, and an esophageal operation model. The processing system is configured to receive a plurality of impedance values from a first plurality of spaced-apart esophageal locations, receive a plurality of pressure values from a second plurality of spaced-apart esophageal locations, process the plurality of impedance values and the plurality of pressure values with the esophageal operation model, display the plurality of impedance values on the display device as a bolus transit, and display the plurality of pressure values on the display device as operational esophagus movement. | 1. A system for displaying a representation of esophageal operation of a subject comprising: an interface that receives esophageal impedance measurements from an esophageal probe and generates esophageal impedance data from said esophageal impedance measurements, and that receives esophageal pressure measurements from said esophageal probe and generates esophageal pressure data from said esophageal pressure measurements;a processing system in communication with said interface, said processing system configured to receive said esophageal impedance data and said esophageal pressure data, to process said esophageal impedance data and said esophageal pressure data, to generate bolus transit display data that is a representation of a bolus transit from said esophageal impedance data, and to generate esophageal muscle action display data that is a representation of esophageal muscle action from said esophageal pressure data; anda display that receives said bolus transit display data and said esophageal muscle action display data and displays said bolus transit display data and said esophageal muscle action display data together in a manner that shows bolus transit in relation to esophageal muscle action. 2. The system of claim 1 further comprising a user input device in communication with said processing system, said user input device being configured for accepting user inputs and transferring said user inputs to said processing system. 3. The system of claim 1 further comprising an electrical connector that directly connects said interface to said esophageal probe. 4. The system of claim 1 further comprising a storage system that stores said esophageal impedance data and said esophageal pressure data; anda user input device that generates control signals that cause said esophageal impedance data and said esophageal pressure data stored in said storage system to be processed by said processing system to generate said bolus transit display data and said esophageal muscle action display data. 5. The system of claim 4 wherein said user input device generates control signals that allow a user to select a time scale for display of said bolus transit display data and said esophageal muscle action display data. 6. The system of claim 1 wherein: said interface receives lower esophageal sphincter pressure measurements from the esophageal probe and generates lower esophageal sphincter pressure data from said lower esophageal sphincter pressure measurements;said processing system receives lower esophageal sphincter pressure data and generates lower esophageal sphincter movement display data; and,said display receives and displays said lower esophageal sphincter movement display data together with said bolus transit display data and said esophageal muscle action display data so that bolus transit and esophageal muscle action is displayed in spatial relation to lower esophageal sphincter muscle action. 7. The system of claim 6 wherein said processing system g... | Sandhill Scientific, Inc. | A61B005/103 A61B005/117
US08060194 | B2 | 2011-11-15 | Biological interface system with automated configuration | 2005-12-30 | A system and method for a biological interface system that processes multicellular signals of a patient and controls one or more devices is disclosed. The system includes a sensor that detects the multicellular signals and a processing unit for producing the control signal based on the multicellular signals. The system further includes an automated configuration routine that is used to set or modify the value of one or more system configuration parameters. | 1. A biological interface system comprising: a sensor comprising a plurality of electrodes for detecting multicellular signals emanating from two or more living cells of a patient;a processing unit configured to receive the multicellular signals from the sensor, process the multicellular signals to produce a processed signal, and transmit the processed signal to a controlled device;the controlled device for receiving the processed signal; andan integrated system troubleshooting routine performed to improve system performance comprising modifying one or more system configuration parameters used by the processing unit to produce the processed signal, wherein the integrated system troubleshooting routine provides a first visual representation of a human figure to the patient,wherein the system troubleshooting routine automatically adapts from a first patient training routine event to a second patient training routine event based on a comparative difference between the first patient training routine event and the second patient training routine eventwherein the system troubleshooting routine provides a second visual representation of a human figure andwherein the first visual representation is provided simultaneously with the second visual representation to improve the quality of the system configuration parameters generated. 2. The system of claim 1, further comprising a remote access routine. 3. The system of claim 2, further comprising an internet connection such that a remote technician can send and/or receive data from said system. 4. The system of claim 1, wherein the system troubleshooting routine is embedded in a component of the system at a location remote from the patient. 5. The system of claim 1, wherein the first visual representation and the second visual representation include multiple human body movements. 6. The system of claim 5, wherein the multiple human body movements are provided for the patient to imagine said movement. 7. The system of claim 6, wherein the system stores a set of multicellular signals while the patient imagines said movements. 8. The system of claim 1, wherein the first visual representation and the second visual representation include a photographic series of images of a human being. 9. The system of claim 1, wherein the first visual representation and the second visual representation are an animated series of images of a human being. | BrainGate Co., LLC | A61B005/04
US08050760 | B2 | 2011-11-01 | System and method for evaluating mechanical cardiac dyssynchrony based on multiple impedance vectors using an implantable medical device | 2008-11-13 | Techniques are provided for evaluating mechanical dyssynchrony within the heart of patient in which a pacemaker, implantable cardioverter-defibrillator (ICD) or other medical device is implanted. In one example, a set of cardiogenic impedance signals are detected along different sensing vectors passing through the heart of the patient, particularly vectors passing through the ventricular myocardium. A measure of mechanical dyssynchrony is detected based on differences, if any, among the cardiogenic impedance signals detected along the different vectors. In particular, differences in peak magnitude delay times, peak velocity delay times, peak magnitudes, and waveform integrals of the cardiogenic impedance signals are quantified and compared to detect abnormally contracting segments, if any, within the heart of the patient. Warnings are generated upon detection of any significant increase in mechanical dyssynchrony. Diagnostic information is recorded for clinical review. Pacing therapies such as cardiac resynchronization therapy (CRT) can be activated or controlled in response to mechanical dyssynchrony to improve the hemodynamic output of the heart. | 1. A method for use with an implantable medical device for implant within a patient, the method comprising: detecting a plurality of cardiogenic impedance signals along different sensing vectors within the patient;detecting a measure of mechanical dyssynchrony in the heart of the patient based on a comparison of the cardiogenic impedance signals, including detecting abnormally contracting segments, if any, within the heart of the patient; andcontrolling at least one device function based on the measure of mechanical dyssynchrony;wherein detecting the measure of mechanical dyssynchrony includes delivering a pacing pulse to the heart of the patient;for each of the cardiogenic impedance signals, examining the signal to detect a maximum in a first time derivative of the signal after pulse delivery and then measuring the time delay from the pulse to the maximum in the first time derivative; andcomparing the peak velocity delay times derived from the cardiogenic impedance signals to generate the measure of mechanical dyssynchrony. 2. The method of claim 1 wherein detecting the plurality of cardiogenic impedance signals includes detecting individual cardiac impedance signals by: measuring a raw impedance signal along a selected sensing vector passing through the heart of the patient; andextracting a cardiogenic impedance signal (CI) from the raw impedance signal, wherein the cardiogenic impedance (CI) signal is representative of variations in impedance due to the beating of the heart of the patient. 3. The method of claim 1 wherein significant differences in the peak velocity delay times are representative of significant mechanical dyssynchronies within the heart. 4. The method of claim 1 wherein detecting abnormally contracting segments includes detecting one or more of akinetic segments, hypokinetic segments and late contracting segments. 5. The method of claim 1 wherein controlling at least one device function based on the measure of mechanical dyssynchrony includes one or more of: recording diagnostic information, generating warning signals, and controlling delivery of therapy. 6. The method of claim 1 wherein the steps are all performed by the implantable medical device. 7. The method of claim 1 wherein some of the steps are performed by the implantable medical device and others are performed by an external system. 8. A method for use with an implantable medical device for implant within a patient, the method comprising: detecting a plurality of cardiogenic impedance signals along different sensing vectors within the patient;detecting a measure of mechanical dyssynchrony in the heart of the patient based on a comparison of the cardiogenic impedance signals, including detecting abnormally contracting segments, if any, within the heart of the patient; andcontrolling at least one device function based on the measure of mechanical dyssynchrony;wherein detecting the measure of mechanical dyssynchrony includes detecting differences in peak velocit... | Pacesetter, Inc. | A61N001/00 A61B005/04
US08060196 | B2 | 2011-11-15 | Device for determining thoracic impedance | 2005-12-02 | An electromedical implant includes a measuring signal generator, an impedance measuring unit to determine the impedance of human or animal tissue, a control unit which, for controlling the measuring signal generator and the impedance measuring unit, is at least indirectly connected to the measuring signal generator and to the impedance measuring unit, as well as an electrode arrangement comprising at least two electrodes which can be directly or indirectly connected or at least temporarily connected to the measuring signal generator and to the impedance measuring unit, or to a connection for such an electrode arrangement. The measuring signal generator is designed to generate and emit a current pulse or a series of current pulses, and the control unit is designed at a specific point in time to cause the measuring signal generator (to generate and emit a current pulse, and to cause the impedance measuring unit to measure the voltage that is present between the electrodes connected to the measuring signal generator and the impedance measuring unit after the passing of at least two time periods of different length that start with commencement of the current pulse being emitted and end before the end of emitting the current pulse, and to issue a voltage value which in each case represents the measured voltage. | 1. An electromedical implant comprising at least a measuring signal generator; an impedance measuring unit to determine the impedance of human or animal tissue;a control unit which, for controlling the measuring signal generator and the impedance measuring unit, is at least indirectly connected to the measuring signal generator and the impedance measuring unit;as well as an electrode arrangement comprising at least two electrodes which can be directly or indirectly connected or at least temporarily connected to the measuring signal generator and to the impedance measuring unit, or to a connection for such an electrode arrangement;wherein:the measuring signal generator is designed to generate and emit first and second current pulses of variable pulse duration;and wherein the control unit is programmed at least at first and second different points in time to cause the measuring signal generator to generate and emit the first current pulse and the second current pulse, so that emission of the first current pulse is finished before emission of the second current pulse starts, and the pulse duration of the emitted first and second current pulses are different;and to cause the impedance measuring unit to measure the voltage that is present between the electrodes connected to the measuring signal generator and the impedance measuring unit by measuring a first voltage at the beginning of a specific period of time that ends when emitting the first current pulse ends, and to issue the first voltage as a voltage value which represents the measured first voltage; andby measuring a second voltage at the beginning of said specific period of time that ends when emitting the second current pulse ends, and to issue the second voltage as a voltage value which represents the measured second voltage. 2. The electromedical implant according to claim 1, wherein the control unit is programmed to determine a value which represents a difference between the first and second voltage values measured by the impedance measuring unit during the first and second current pulses of different duration emitted by the measuring signal generator and to issue this difference as a voltage difference value. 3. The electromedical implant according to claim 2, wherein: the control unit is programmed to cause the measuring signal generator to generate and emit a current pulse at more than two different points in time so that emission of an earlier current pulse ends before emission of an immediately subsequent current pulse starts, and the pulse durations of the emitted earlier and immediately subsequent current pulses differ from each other;and to cause the impedance measuring unit to measure the voltage that is present between the electrodes that are connected to the measuring signal generator and to the impedance measuring unit by measuring a pulse voltage at the beginning of a specific period of time that ends when emission of the respective current pulse ends; andand wherein further... | Biotronik CRM Patent AG | A61B005/05 G01R027/00 G01R027/02
US08315699 | B2 | 2012-11-20 | Method and apparatus for detecting and discriminating tachycardia | 2010-04-28 | A medical device and associated method for monitoring a patient's heart rhythm sense cardiac events and detect a sudden change in the heart rhythm in response to the sensed cardiac events. Detecting the sudden change includes determining a variability of intervals between the sensed cardiac events and switching between a low variability mode of operation and a high variability mode of operation in response to the variability of intervals. During the low variability mode, detecting the sudden change includes detecting an increase in the rate of cardiac events. During the high variability mode, detecting the sudden change includes detecting a sudden decrease in the variability of the cardiac event intervals. A concerning cardiac rhythm is detected in response to detecting the sudden change. | 1. A method for monitoring a patient's heart rhythm, the method comprising: sensing cardiac events using a first cardiac electrode pair;detecting a sudden change in the heart rhythm in response to the sensed cardiac events; anddetecting a concerning cardiac rhythm in response to detecting the sudden change, wherein detecting the sudden change comprises:measuring a plurality of event intervals between the sensed cardiac events;determining a variability of intervals between the sensed cardiac events;in response to the determined variability of intervals, switching between a low variability mode of operation for detecting the sudden change and a high variability mode of operation for detecting the sudden change;during the low variability mode of operation, detecting the sudden change as a sudden increase in the rate of the cardiac events in response to the plurality of cardiac event intervals; andduring the high variability mode of operation, detecting the sudden change as a sudden decrease in the variability of the plurality of cardiac event intervals. 2. The method of claim 1, wherein the switching between the low variability mode of operation and the high variability mode of operation comprises: computing a mean variability of the plurality of cardiac event intervals;comparing the mean variability to a first threshold;switching to the high variability mode of operation in response to the mean variability crossing the first threshold;updating the mean variability upon sensing a next cardiac event;comparing the updated mean variability to a second threshold lower than the first threshold; andswitching back to the low variability mode of operation in response to the updated mean variability crossing the second threshold. 3. The method of claim 1, wherein detecting the sudden decrease in variability of the plurality of cardiac event intervals comprises: defining a low variability count threshold and a mean variability threshold;computing a mean variability of a plurality of cardiac event intervals;increasing a low variability counter in response to the mean variability being less than the minimum variability threshold; anddetecting the sudden change in response to the low variability counter exceeding the low variability count threshold. 4. The method of claim 3, wherein detecting the sudden change further comprises detecting an increase in the rate of the cardiac events. 5. The method of claim 3, wherein the mean variability and the low variability counter are updated on a beat-by-beat basis. 6. The method of claim 3, further comprising: defining a cardiac event interval difference threshold;computing a difference between a current cardiac event interval and a previous cardiac event interval; anddecreasing the low variability counter in response to the difference being greater than the cardiac event interval difference threshold. 7. The method of claim 1, wherein detecting the sudden increase in the rate of the cardiac events comprises: storin... | Medtronic, Inc. | A61B005/04
US08075484 | B2 | 2011-12-13 | Systems and methods for assessing equipment operator fatigue and using fatigue-risk-informed safety-performance-based systems and methods to replace or supplement prescriptive work-rest regulations | 2006-03-01 | In a system and method for assessing and modifying fatigue, an input device receives current work-rest pattern and/or sleep data from an individual. A data aggregation and processing platform combines the current work-rest pattern and/or sleep data with previous data related to the individual to generate a fatigue assessment result, a diagnostic assessment result, and a corrective intervention result. At least one output display outputs the fatigue assessment result, diagnostic assessment result and corrective intervention result in a user-readable format to a user. The user uses this information to revise the work-rest pattern to reduce or control future fatigue risk. | 1. A method for assessing fatigue risk of an individual, the method comprising: receiving at least one of current work-rest pattern and sleep data of an individual;combining the at least one of the current work-rest pattern and the sleep data with previous data related to the individual;generating a fatigue risk assessment result from the combination of the at least one of the current work-rest pattern and the sleep data and previous data related to the individuals;generating a diagnostic assessment report on the causation of any excessive fatigue risk;generating a corrective intervention plan for reducing excessive fatigue risk of the individual based on at least one of the fatigue risk assessment result and the diagnostic assessment report; andoutputting at least one of the fatigue risk assessment result, the diagnostic assessment report, and the corrective intervention plan in a user-readable format to a user. 2. The method of claim 1 further comprising: generating a current record from the at least one of the current work-rest pattern and the sleep data related to the individual; andstoring the current record. 3. The method of claim 1, wherein the at least one of the current work-rest pattern and the sleep data is received of a group of individuals, and wherein the fatigue risk assessment result is generated for each individual. 4. The method of claim 1 further comprising verifying the at least one of the current work-rest pattern and the sleep data. 5. The method of claim 1 further comprising transmitting the at least one of the current work-rest pattern and the sleep data through a communications network. 6. The method of claim 5, wherein the communications network is one of a satellite communications network, a wireless network, a telecommunications network, and a data communications network. 7. The method of claim 1 further comprising applying at least one predictive model to compute the fatigue risk assessment result, the diagnostic assessment report, and the corrective intervention plan. 8. The method of claim 7, wherein the predictive model complies with a Fatigue-Risk-Informed Safety-Performance-Based (FRISPB) paradigm. 9. The method of claim 7 further comprising at least one of computing the fatigue risk assessment result as a fatigue risk score and computing a non-fatigue factor assessment result as a driver profile result. 10. The method of claim 9 further comprising generating a driver risk assessment from a combination of the fatigue risk score and the driver profile result. 11. The method of claim 1 comprising using the fatigue risk assessment result to control fatigue risk in the individual. 12. The method of claim 1 comprising combining at least one of the fatigue risk assessment result, the diagnostic assessment report, and the corrective intervention plan to reduce future fatigue risk. 13. The method of claim 1, wherein the individual is at least one of a machine operator and a driver. 14. The method of claim 1,... | - | A61B005/16
US08055322 | B2 | 2011-11-08 | Ion sensor for long term use in complex medium | 2008-02-21 | Devices and methods for measuring a target ion concentration uses an electrode pair. The pair includes a working electrode and a reference electrode. The working and reference electrodes are ion-selective electrodes (ISEs). The reference ISE can include a sodium ISE. The ISE pair interacts with body fluids where a target ion concentration changes more than sodium ion concentration over time. Some ISE membranes of a pair vary essentially only in the ionophore. An ISE pair can determine the ratio of a target ion concentration to sodium ion concentration in vivo. Periodic measurement of sodium concentration in drawn blood can be used to calibrate an ISE pair and provide target ion concentration as an output. Or, a potassium/sodium ISE pair beneficially monitors potassium concentration changes over time in heart- or kidney-failure patients. Then, manual or automatic titration of a diuretic material can be implemented to maintain a desired potassium concentration. | 1. A method for detecting ischemia comprising: obtaining a differential electrical potential between an implanted electrode pair in a human body, the electrode pair including a first ion selective electrode (ISE) and a sodium ISE, wherein first ISE is a potassium ISE; andemploying an implanted medical device to generate an indication of ischemia at least in part as a function of a change in the differential electrical potential over time, wherein the change is a rise in a ratio of potassium to sodium over time. 2. A method according to claim 1, in which the obtaining includes the electrode pair being implanted in a heart in the human body. 3. A method according to claim 1, in which the ischemia detected is a cardiac infarction. 4. A method according to claim 1, in which the ischemia detected takes place in a brain in the human body. 5. A method according to claim 1, wherein at least one of the first ISE and the sodium ISE are adapted to be disposed at least partially in a region of relatively high fluid flow. 6. A method according to claim 5, wherein said region of relatively high fluid flow comprises a portion of: a Superior Vena Cava vessel, an Inferior Vena Cava vessel, a right ventricular outflow tract. | Medtronic, Inc. | A61B005/05
US08060182 | B2 | 2011-11-15 | MRI-monitored equipment with built-in MR signal reception coil and signal emitter | 2007-07-10 | In a system having a magnetic resonance imaging (MRI) apparatus and MRI-monitored medical equipment, the MRI-monitored medical equipment has an inductive coil built into the equipment that receives magnetic resonance signals from a subject and generates inductive electromagnetic signals according to the received magnetic resonance signals. The magnetic resonance imaging system has at least one reception coil that is positioned externally of the MRI-monitored medical equipment and that is connected to the magnetic resonance imaging system via a cable. The reception coil receives the electromagnetic signals that are generated by the inductive coil that is built into the medical equipment. | 1. A magnetic resonance (MR) system comprising: a magnetic resonance imaging (MRI) apparatus;MRI-monitored medical equipment;said magnetic resonance imaging apparatus comprising a control unit that monitors said MRI-monitored medical equipment;said MRI-monitored medical equipment comprising an inductive coil fixed in said MRI-monitored medical equipment that detects magnetic resonance signals from a subject and radiates electromagnetic signals corresponding to the detected magnetic resonance signals; andsaid magnetic resonance imaging apparatus comprising at least one receiving coil positioned externally of said MRI-monitored medical equipment, said at least one receiving coil being connected to said control unit via a cable, and said receiving coil being inductively coupled with said inductive coil and receiving said electromagnetic signals wirelessly radiated by said inductive coil of said MRI-monitored medical equipment and supplying the received electromagnetic signals to the control unit. 2. A system as claimed in claim 1 wherein said MRI-monitored medical equipment comprises high intensity focused ultrasound knife equipment, said high intensity focused ultrasound knife equipment being disposed in a liquid in a container, and said inductive coil being sealed and fixed in the liquid in said container. 3. A system as claimed in claim 2 wherein said inductive coil is a planar coil disposed in a plane, and wherein said inductive coil is disposed above said high intensity focused ultrasound knife equipment and is oriented to cause ultrasonic waves emitted by said high intensity focused ultrasound knife equipment to proceed vertically through said plane. 4. A system as claimed in claim 3 wherein inductive coil is positioned to avoid interaction by said inductive coil with said ultrasonic waves by being oriented so that said ultrasonic waves pass through a central region of said plane of said inductive coil. 5. A system as claimed in claim 1 comprising a plug-in connection connecting said cable to said receiving coil. | Siemens Aktiengesellschaft | A61B005/055
US08064977 | B2 | 2011-11-22 | Silicone based membranes for use in implantable glucose sensors | 2009-07-29 | Membrane systems incorporating silicone polymers are described for use in implantable analyte sensors. Some layers of the membrane system may comprise a blend of a silicone polymer with a hydrophilic polymer, for example, a triblock poly(ethylene oxide)-poly(propylene oxide)-poly(ethylene oxide) polymer. Such polymeric blends provide for both high oxygen solubility and aqueous analyte solubility. | 1. An implantable analyte sensor, comprising: a membrane comprising a blend, the blend comprising a dimethyl-siloxane and methylhydrogen-siloxane copolymer and a poly(ethylene oxide) and poly(propylene oxide) copolymer;wherein the membrane is adapted to permit diffusion of both an analyte and oxygen therethrough. 2. The sensor of claim 1, wherein the dimethyl-siloxane and methylhydrogen-siloxane copolymer comprises vinyl substituents. 3. The sensor of claim 1, wherein the poly(ethylene oxide) and poly(propylene oxide) copolymer comprises hydroxyl substituents. 4. The sensor of claim 1, wherein the poly(ethylene oxide) and poly(propylene oxide) copolymer is a triblock poly(ethylene oxide)-poly(propylene oxide)-poly(ethylene oxide) polymer. 5. The sensor of claim 1, wherein the analyte is glucose. 6. The sensor of claim 1, wherein from about 5% w/w to about 30% w/w of the membrane is the poly(ethylene oxide) and poly(propylene oxide) copolymer. 7. An implantable analyte sensor, comprising: a membrane comprising a blend, the blend comprising a silicone polymer anda triblock poly(propylene oxide)-poly(ethylene oxide)-poly(propylene oxide) copolymer;wherein the membrane is adapted to control a flux of both an analyte and oxygen therethrough. 8. The sensor of claim 7, wherein the silicone polymer is a dimethyl siloxane and methylhydrogen siloxane copolymer. 9. The sensor of claim 8, wherein the dimethyl siloxane and methylhydrogen siloxane copolymer comprises vinyl substituents. 10. The sensor of claim 7, wherein the triblock poly(propylene oxide)-poly(propylene oxide) polymer copolymer comprises hydroxyl substituents. 11. The sensor of claim 7, wherein the analyte is glucose. 12. The sensor of claim 7, wherein from about 5% w/w to about 30% w/w of the membrane is the triblock poly(propylene oxide)-poly(ethylene oxide)-poly(propylene oxide) polymer copolymer. 13. A membrane for use in an analyte sensor, comprising: a blend comprising: a silicone polymer; anda poly(ethylene oxide) and poly(propylene oxide) copolymer, wherein at least a portion of the copolymer is cross-linked; andwherein the membrane is adapted to permit diffusion of both the analyte and oxygen therethrough. 14. The membrane of claim 13, wherein the silicone polymer is a dimethyl siloxane and methylhydrogen siloxane copolymer. 15. The membrane of claim 14, wherein the dimethyl siloxane and methylhydrogen siloxane copolymer comprises vinyl substituents. 16. The membrane of claim 13, wherein the copolymer comprises hydroxyl substituents. 17. The membrane of claim 13, wherein the copolymer is a triblock poly(ethylene oxide)-poly(ethylene oxide)-poly(ethylene oxide) polymer. 18. The membrane of claim 13, wherein the copolymer is a triblock poly(propylene oxide)-poly(ethylene oxide)-poly(propylene oxide) polymer. 19. The membrane of claim 13, wherein the analyte is glucose. 20. The membrane of claim 13, wherein from about 5% w/w to about 30% w/w of the membrane is the copo... | DexCom, Inc. | A61B005/05 A61B005/00
US08079963 | B2 | 2011-12-20 | Electrical detection of anatomic wall penetration and delineation of atomic structures during surgery | 2008-12-12 | Devices and methods that may be employed to detect and/or prevent intraoperative full thickness penetration of anatomic walls, and to provide delineation of anatomic structures during surgery. | 1. An electrical tissue injury detection system comprising: a device comprising: a first probe comprising: a handle;a shaft extending from the handle; anda first delineator at a distal end of the shaft, the delineator sized and shaped to conform to an interior of a first hollow organ, the delineator having an electrically conductive outer surface;a second probe comprising: a handle;a shaft extending from the handle; anda second delineator at a distal end of the shaft, the delineator sized and shaped to conform to an interior of a second hollow organ, the delineator having an electrically conductive outer surface;wherein the first probe is held in proximity to the second probe by a connector that allows the first and second probes to pivot, advance, and retract relative to one another;an electrical connection extending from an electrically conductive outer surface of a probe of the device;an electrically conductive surgical tool from which extends an electrical connection;a meter, connected to the device and the tool through the electrical connections, that measures an electrical parameter between the device and the tool and produces a warning signal when the electrical parameter changes in a manner that indicates perforation of an anatomic structure by the surgical tool; anda power source electrically connected to at least one of the device, the tool, and the meter. 2. The device of claim 1, further comprising a deflector operative to flex at least one of the first probe and the second probe at a joint proximate the delineator. 3. The device of claim 1, further comprising a clamp assembly attached to the connector, the clamp assembly comprising an adjustment clamp and an attachment clamp. 4. The device of claim 1, wherein the first probe is a vaginal probe, and the first delineator is sized and shaped to conform to a vaginal interior. 5. The device of claim 4, wherein the first delineator has an oval, biconvex, or truncated biconvex cross section. 6. The device of claim 4, wherein the vaginal probe further comprises an articulating cup distal to the first delineator and an intracervical probe extending distally from the cup. 7. The device of claim 6, further comprising an inflatable balloon extending from the intracervical probe and an inflation port communicating with the balloon. 8. The device of claim 1, wherein at least one of the first probe and the second probe further comprises a light source. | Rosenblatt Associates, LLC | A61B001/32 A61B005/05 A61B005/103 A61B005/117 A61B017/42 A61B019/00 A61M029/00
US08376965 | B2 | 2013-02-19 | Method and apparatus for using biopotentials for simultaneous multiple control functions in computer systems | 2010-12-01 | A biosignal-computer-interface apparatus and method. The apparatus includes one or more devices for generating biosignals based on at least one physiological parameter of an individual, and a computer-interface device capable of performing multiple tasks, including converting the biosignals into at least one input signal, establishing a scale encompassing different levels of the input signal, multiplying the input signal into parallel control channels, dividing the scale into multiple zones for each of the parallel control channels, assigning computer commands to each individual zone of the multiple zones, and generating the computer command assigned to at least one of the individual zones if the level of the input signal is within the at least one individual zone. The individual zones can be the same or different among the parallel control channels. | 1. A method of using a biosignal-computer-interface apparatus comprising: converting at least a first biopotential into at least a first input signal with a computer-interface means;multiplying the first input signal into multiple parallel control channels;assigning multiple computer commands to multiple individual zones of the multiple parallel control channels;generating at least one of the computer commands if the input signal exceeds a threshold of at least one of the individual zones of the parallel control channels; andsimultaneously generating the computer commands assigned to two or more of the individual zones of two or more of the parallel control channels if the input signal is within the two or more individual zones;wherein the first biopotential is generated by muscle tension of the individual, the input signal corresponds to sensed muscle tensions of the individual, the different levels of the input signal are within a range of the sensed muscle tensions of the individual encompassed by the scale, and the individual zones of each parallel control channel are discrete muscle tension level ranges within the range of the sensed muscle tensions of the scale. 2. The method according to claim 1, further comprising generating the first biopotential as one of a plurality of biosignals based on at least one physiological parameter of an individual. 3. The method according to claim 2, wherein the biosignals are generated with non-invasive electrodes placed on the skin of the individual. 4. The method according to claim 1, further comprising: establishing a scale encompassing different levels of the input signal; anddividing the scale into the individual zones of each of the parallel control channels. 5. The method according to claim 1, further comprising assigning different modalities to each of the computer commands. 6. The method according to claim 5, wherein the different modalities include at least one modality chosen from the group consisting of single, dwell, repeat, and hold functions. 7. The method according to claim 1, wherein the computer commands assigned to the individual zones of the parallel control channels correspond to keystrokes of a computer keyboard. 8. The method according to claim 7, further comprising assigning different modalities to at least two of the computer commands. 9. The method according to claim 8, wherein the different modalities include at least one keystroke modality chosen from the group consisting of single, dwell, repeat, and hold keystrokes. 10. The method according to claim 1, wherein at least one individual zone of the individual zones of a first of the parallel control channels is different than at least one individual zone of the individual zones of a second of the parallel control channels, and the generated computer commands comprise at least one computer command that is a combination of the computer commands assigned to the at least one individual zone of the first parallel control chann... | BCInet Brain Actuated Technologies | A61B005/103 A61B005/117 A61B005/04 A61B005/05
US08666481 | B2 | 2014-03-04 | Fetal movement monitor | 2009-02-27 | A monitoring system includes a physiologic monitoring device (102) with an accelerometer (202) that senses fetal movements of a fetus in the womb of a human or animal patient and generates signals indicative thereof, a signal identifier (108) that identifies signals from the generated signals that correspond to a predetermined fetal movement, and a counter (112) that counts the identified signal. | 1. A monitoring system, comprising: a physiologic monitoring device with an accelerometer that senses fetal movements of a fetus in the womb of a human or animal mother and generates signals indicative thereof;a signal origin determiner that determines origins of the fetal movements in the patient based on the generated signals;a signal identifier that identifies signals from the generated signals that correspond to a predetermined fetal movement, wherein the signal identifier validates an identified signal based on the determined origin; anda counter that counts the identified signal. 2. The apparatus of claim 1, wherein the predetermined fetal movement is a fetal kick. 3. The apparatus of claim 1, wherein the accelerometer senses a physiologic movement of the mother that corresponds to the fetal movements. 4. The apparatus of claim 1, wherein the accelerometer affixes to the patient via one of a belt, strap, adhesive or heart activity monitoring device. 5. The apparatus of claim 4, wherein the accelerometer is positioned over the womb based on an estimate of a fetus location in the womb, which is based on a fetal heart rate. 6. The apparatus of claim 1, wherein the signal identifier identifies signals based on one or more predetermined signal characteristics. 7. The apparatus of claim 1, further comprising a frequency determiner that determines frequencies of the generated signals, wherein the signal identifier identifies signals having frequencies in a predetermined frequency range, which correspond to a frequency of the fetal movement of interest. 8. The apparatus of claim 1, further comprising a power spectrum determiner that determines power spectral information about the signals, wherein the signal identifier identifies signals having power spectrums in a predetermined power spectrum range, which correspond to a power spectrum of the fetal movement of interest. 9. The apparatus of any of claims 7 to 8, further comprising a periodicity determiner that determines a periodicity of the generated signals, wherein the signal identifier validates an identified signal based on the determined periodicity. 10. The apparatus of claim 1, wherein the signal identifier identifies signals based on one or more predetermined rules. 11. The apparatus of claim 1, further including a timing apparatus that provides at least one of a time stamp of an identified signal or a time interval in which the counter counts the identified signals. 12. The apparatus of claim 1, further including an output device, wherein a count value is presented via the output device. 13. The apparatus of claims 1, further including a metric determiner that determines a fetal health metric based on a count value. 14. The apparatus of claim 1, further including a metric determiner that determines a fetal health metric based on a change in a count value over time. 15. The apparatus of claim 1, further including a metric determiner that determines a fetal health metric based ... | Analogic Corporation | A61B005/0444
US08909314 | B2 | 2014-12-09 | Oxygen enhancing membrane systems for implantable devices | 2011-07-20 | The present invention relates generally to systems and methods for increasing oxygen availability to implantable devices. The preferred embodiments provide a membrane system configured to provide protection of the device from the biological environment and/or a catalyst for enabling an enzymatic reaction, wherein the membrane system includes a polymer formed from a high oxygen soluble material. The high oxygen soluble polymer material is disposed adjacent to an oxygen-utilizing source on the implantable device so as to dynamically retain high oxygen availability to the oxygen-utilizing source during oxygen deficits. Membrane systems of the preferred embodiments are useful for implantable devices with oxygen-utilizing sources and/or that function in low oxygen environments, such as enzyme-based electrochemical sensors and cell transplantation devices. | 1. An implantable device for continuous in vivo measurement of an analyte concentration in a host, the implantable device comprising: a sensor configured to operatively connect with electronic circuitry, wherein the sensor is configured to generate a signal indicative of a concentration of an analyte in a host; anda membrane located over the sensor, wherein the membrane has a thickness of from about 3 microns to about 100 microns, wherein the membrane has an oxygen permeability of from about 3 Barrers to about 1000 Barrers, and wherein the membrane has an oxygen solubility that is at least about three times greater than an oxygen solubility of water. 2. The implantable device of claim 1, wherein the membrane has an oxygen solubility that is at least about five times greater than the oxygen solubility of water. 3. The implantable device of claim 1, wherein the membrane has an oxygen solubility that is at least about ten times greater than the oxygen solubility of water. 4. The implantable device of claim 1, wherein the membrane has an oxygen permeability of from about 5 Barrers to about 500 Barrers. 5. The implantable device of claim 1, wherein the membrane has an oxygen permeability of from about 25 Barrers to about 250 Barrers. 6. The implantable device of claim 1, wherein the membrane has a thickness of from about 4 microns to about 25 microns. 7. The implantable device of claim 1, wherein the membrane comprises an enzyme domain, wherein the enzyme domain comprises an enzyme configured to react with the analyte. 8. The implantable device of claim 1, wherein the membrane is configured to limit or block passage of an interfering species therethrough. 9. The implantable device of claim 1, wherein the membrane comprises a copolymer comprising silicone and polyvinylpyrrolidone. 10. The implantable device of claim 1, wherein the analyte is glucose. 11. An implantable device for continuous in vivo measurement of an analyte concentration in a host, the implantable device comprising: a sensor configured to operatively connect with electronic circuitry, wherein the sensor is configured to generate a signal indicative of a concentration of an analyte in a host; anda membrane located over the sensor, the membrane comprising: a first domain comprising an enzyme configured to react with the analyte, wherein the first domain further comprises a material having an oxygen solubility at least about three times greater than an oxygen solubility of water; anda second domain configured to control a flux therethrough of an analyte to the first domain, wherein the second domain comprises a material having an oxygen permeability of from about 3 Barrers to about 1000 Barrers. 12. The implantable device of claim 11, wherein the material of the first domain has an oxygen solubility at least about five times greater than the oxygen solubility of water. 13. The implantable device of claim 11, wherein the material of the first domain has an oxygen solubility at ... | DexCom, Inc. | A61B005/145 A61B005/1468 A61B005/1473 A61B005/1486
US09220431 | B2 | 2015-12-29 | Electrode system for transdermal conduction of electrical signals, and a method of use thereof | 2009-12-18 | There is disclosed a system of electrodes used for transdermal conduction of electrical signals and a method of use thereof, the system comprising a plurality of electrode parts connected by means of electrical conductors to electric impedance tomography apparatuses, as well as other devices, the parts being secured to an outer side of a flexible and porous blade coated on both sides thereof by layers of electrically conductive and adhesive materials, such electrically conductive and adhesive materials being in mutual contact through the pores of the blade, the inner face of the latter being removably secured, by means of adhesion, to the patient. The invention comprises means for positioning the electrode parts, as well as means for external protection thereof and of their respective conductors. | 1. A system of electrodes for transdermal conduction of electrical signals, the system comprising: a flexible strap having an inner surface for being placed in contact with a patient and an outer surface for facing outward from the patient, wherein the flexible strap includes a plurality of apertures linearly spaced along a region of the flexible strap, each aperture of the plurality of apertures extending from the outer surface of the flexible strap to the inner surface of the flexible strap, the flexible strap further comprising: at least one first foldable flap extending from a first longitudinal side of the flexible strap; andat least one second foldable flap extending from a second longitudinal side of the flexible strap, opposite the first longitudinal side;a flexible strip including an electrically conductive and adhesive material, the flexible strip having a first side adhered to the inner surface of the flexible strap along a region having the plurality of apertures, and a second side configured for removable attachment to a patient; anda plurality of electrode parts removably coupled to the first side of the flexible strip through the plurality of apertures of the flexible strap, each electrode part of the plurality of electrode parts comprising: a face establishing electrical contact, by juxtaposition, with the electrically conductive and adhesive material of the flexible strip to provide electrical contact between the patient and the electrode part through the electrically conductive and adhesive material of the flexible strip; anda portion extending from the face and out of a respective aperture of the plurality of apertures, the portion being associated with a distal end of an electrical conduction cable configured to carry an electrical signal to at least one equipment configured for application of electrical stimuli or detection of electrical signals. 2. The system of electrodes of claim 1, wherein the electrically conductive and adhesive material include portions with defined dimensions and locations. 3. The system of electrodes of claim 2, wherein the portions have dimensions that substantially correspond to the dimensions of conductive portions of the plurality of electrode parts juxtaposed thereto. 4. The system of electrodes of claim 1, wherein the electrically conductive and adhesive material comprises a solid gel. 5. The system of electrodes of claim 1, wherein the electrical conduction cables associated with each electrode part of the plurality of electrode parts are grouped in cable bundles. 6. The system of electrodes of claim 1, wherein the at least one second foldable flap of the flexible strap further comprises a plurality of foldable flaps having cutouts between adjacent foldable flaps of the plurality of foldable flaps, the cutouts between adjacent foldable flaps having at least one electrical conduction cable extending therethrough. 7. The system of electrodes of claim 1, wherein the electrically conductive a... | Timpel S.A. | A61B005/04 A61B005/0408 A61B005/053 A61B005/00 A61N001/04
US08880140 | B2 | 2014-11-04 | Electrode and electrode positioning arrangement for abdominal fetal electrocardiogram detection | 2009-06-12 | The invention relates to large area electrodes suitable for use in a fetal heart rate monitoring systems. The electrode comprises: a cutaneous gel contact (10) for sensing fetal electrocardiogram signals from a human pregnant subject; an electrical conductor (12) electrically connected to the gel contact (10) so as to define a first electrical contact region; a connector (14) in electrical contact with the electrical conductor (12) for connection to a lead wire; and a substructure (16) for attachment to a human pregnant subject. The gel contact (10) and the electrical conductor (12) are arranged on the substructure (16) to allow a contact surface (11) of the gel contact (10) to be in electrical communication with the skin of a human pregnant subject to define a second electrical contact region. The second electrical contact region has an area greater than 370 square millimeters. When arranged on a predefined electrode topology on the abdomen the success rate of fetal heart rate detection is significantly improved. The topology may be incorporated into a flat flexible cable which provides a comfortable and reproducible electrode arrangement allowing an untrained person to apply electrodes to a pregnant mother's abdomen. | 1. Apparatus for sensing an abdominal fetal electrocardiogram (fECG) signal during any gestational stage of pregnancy, the apparatus comprising: a multi-electrode patch comprising:a flexible substructure attachable to the skin of a pregnant subject;at least three sensing electrodes and a common electrode positioned on the flexible substructure in a predetermined configuration that does not vary with a gestational stage of the pregnant subject, the predetermined configuration including the common electrode defining the center of a circle with said at least three sensing electrodes lying on a circumference of the circle and subtending an arc of approximately 30 to 45 degrees, the common electrode spaced from a centermost one of the sensing electrodes by a distance of between 14 and 20 cm; andat least one connection port electrically connected to each sensing electrode and the common electrode; anda fetal heart rate monitor electrically connected to the sensing electrodes and the common electrode through said at least one connection port, the fetal heart rate monitor being configured to determine the fECG signal during any gestational stage of pregnancy. 2. Apparatus according to claim 1 wherein the multi-electrode patch further comprises a right leg driver electrode, wherein the flexible substructure includes a spur portion, the right leg driver electrode being located at a distal end of the spur portion. 3. Apparatus according to claim 1, wherein the at least three sensing electrodes include wet gel electrodes. 4. Apparatus according to claim 1, wherein the at least three sensing electrodes include electrodes which each define an electrode contact region greater than 370 square millimeters. 5. Apparatus according to claim 1, wherein the at least three sensing electrodes include electrodes which each define an electrode contact region greater than 490 square millimeters. 6. Apparatus according to claim 1, wherein the at least three sensing electrodes include electrodes which each define a substantially rectangular, elongated or crescent electrode contact region. 7. Apparatus according to claim 1, wherein the at least three sensing electrodes include electrodes which each define a substantially circular electrode contact region. 8. Apparatus according to claim 1, wherein the at least three sensing electrodes are equispaced along the length of the arc. 9. Apparatus according to claim 8 wherein said at least three sensing electrodes include first, second and third electrodes, the spacing of the first electrode from the second electrode being between 80 mm and 100 mm and the spacing of the first electrode from the third electrode being between 80 mm and 100 mm. 10. Apparatus according to claim 8 wherein said at least three sensing electrodes include first, second and third electrodes, the spacing of the first electrode from the second electrode being between 130 mm and 150 mm and the spacing of the first electrode from the third electrode bein... | Minoca Healthcare Limited | A61B005/0448 A61B005/0408 A61B005/00
US08694077 | B2 | 2014-04-08 | Apparatus and method for targeting a body tissue | 2011-08-10 | An apparatus for targeting a desired target site on a body tissue that separates a first body cavity from a second body cavity of a patient includes a catheter having a longitudinally extending catheter lumen and adapted to provide access to the first body cavity. A framing member has a collapsed condition in which the framing member is adapted for insertion into the first body cavity through the catheter lumen and an expanded condition in which the framing member is adapted for placement within the first body cavity. The framing member has a framing member body. At least one target point is carried by the framing member and is adapted for placement adjacent the desired target site. At least one target pathway is attached to at least one target point. At least a portion of the target pathway extends through the catheter lumen. The target pathway is substantially spaced apart from the framing member body. A method of using the apparatus is also described. | 1. An apparatus for targeting a desired target site on a body tissue that separates a first body cavity from a second body cavity of a patient, the apparatus comprising: a catheter having a longitudinally extending catheter lumen and adapted to provide access to the first body cavity;a framing member having a collapsed condition in which the framing member is adapted for insertion into the first body cavity through the catheter lumen and an expanded condition in which the framing member is adapted for placement within the first body cavity, the framing member having a framing member body;at least one target point carried by the framing member and adapted for placement adjacent the desired target site; andat least one target pathway attached to at least one target point, at least a portion of the target pathway extending through the catheter lumen, and the target pathway being substantially spaced apart from the framing member body. 2. The apparatus of claim 1, wherein a plurality of target points are arranged in a target grid carried by the framing member. 3. The apparatus of claim 1, wherein the target pathway extends between an external power source and the target point and selectively provides at least one of an electrical and a mechanical signal to the target point to indicate a position of the target point relative to the body tissue in cooperation with the external imaging system. 4. The apparatus of claim 1, wherein the framing member includes at least one framing strand and the first body cavity has an interior first body cavity surface including a portion of the body tissue, the framing strand being adapted to exert positive pressure at a plurality of locations on the interior first body cavity surface to maintain a position of the at least one target point adjacent the body tissue. 5. The apparatus of claim 1, including a puncture needle adapted for insertion through the catheter lumen and into the first body cavity, the puncture needle having a first needle end operative to puncture the body tissue at the target site. 6. The apparatus of claim 1, including a puncture needle guided by the target pathway and adapted for insertion through the catheter lumen and into the first body cavity, the puncture needle having a first needle end operative to puncture the body tissue responsive to guidance by the target pathway. 7. The apparatus of claim 1, wherein at least one target point has an associated radiopaque marker to indicate a position of the target point relative to the body tissue in cooperation with an external imaging system. 8. The apparatus of claim 1, wherein each of the first and second body cavities is at least one of a left atrium, a right atrium, a peritoneal cavity, a chest cavity, a left atrial appendage, a right atrial appendage, a left pulmonary vein, a blood vessel, a common iliac artery, a subintimal space, a portion of the heart, a gastrointestinal organ, a genitourinary organ, and a space external to the patient'... | The Cleveland Clinic Foundation | A61M025/00
US09078611 | B2 | 2015-07-14 | Clamp and blood collecting device | 2010-01-07 | A clamp is provided in a blood collecting device that includes a first tube having one end and another end connected to a blood collecting needle and a blood bag, respectively, a second tube branched from a halfway of the first tube through a branched portion, and a block-off member which is provided in the first tube at the blood-bag side beyond the branched portion and which allows the first tube in a blocked state to be opened when torn, in which the clamp is arranged at the branched portion, and is configured to change a state between a first state in which the second tube is opened and a tearing operation of the block-off member is disabled and a second state in which the second tube is closed and a tearing operation to the block-off member is enabled. | 1. A blood collecting device comprising: a first tube having one end and another end connected to a blood collecting needle and a blood bag, respectively;a second tube branched from an intermediate portion of the first tube through a branched portion;a block-off member which is provided in the first tube at the blood-bag side beyond the branched portion and which allows the first tube in a blocked state to be opened when torn; anda clamp being disposed at the branched portion and being positionable in a first state in which the second tube is opened and a tearing operation to the block-off member is disabled and a second state in which the second tube is closed and a tearing operation to the block-off member is enabled, the clamp being configured to change positions from the first state to the second state. 2. The blood collecting device according to claim 1, wherein the clamp further comprises a clamp main body and an operation member rotatable relative to the clamp main body, the operation member comprising a pressing portion that presses and closes the second tube and a preventing portion that prevents a tearing operation to the block-off member; and wherein when the operation member is operated to rotate relative to the clamp main body, the blood collecting device becomes in the second state from the first state. 3. The blood collecting device according to claim 1, wherein when the position of clamp of the blood collecting device is changed to the second state from the first state, the second tube is closed before the tearing operation is enabled. 4. The blood collecting device according to claim 2, wherein the preventing portion covers a part of the first tube where the block-off member is provided in the first state, and is retracted from the covering part in the second state. 5. The blood collecting device according to claim 4, wherein the operation member is a plate member; and the preventing portion is a protrusion protruding from an outer circumference of the operation member toward an exterior. 6. The blood collecting device according to claim 4, wherein the clamp main body is a plate member and is provided with a notch in an outer circumference thereof which is a cut-out of a portion corresponding to the block-off member; the operation member is a plate member; andthe preventing portion comprises a portion of the outer circumference of the operation member facing the notch in the first state. 7. The blood collecting device according to claim 2, wherein the pressing portion includes an inclined portion which is apart from the clamp main body and which gradually reduces a distance therefrom when the operation member is operated to rotate. 8. The blood collecting device according to claim 2, wherein the clamp main body includes a fixing portion that fixes the branched portion. 9. The blood collecting device according to claim 2, wherein the operation member includes an operation lever that is caught by a finger when the operation... | TERUMO KABUSHIKI KAISHA | A61B005/15 A61B010/00
US08799767 | B2 | 2014-08-05 | Transformation of medical status data into executable programs | 2010-05-28 | A transformer system receives medical status data generated by a monitoring device. The medical status data represents one or more physiological characteristics of a patient. In response to receiving the medical status data, the transformer system applies a transformation to the medical status data. A script file results from the transformation of the medical status data. The transformation is specified by an Extensible Stylesheet Language Transformation (XSLT) document. The transformer system then executes the script file. When the transformer system executes the script file, the transformer system can perform various actions. For example, the transformer system can generate result data and provide the result data to one or more other systems. | 1. A method comprising: providing a computing device;receiving, by the computing device, medical status data generated by a monitoring device, the medical status data representing a physiological characteristic of a patient;generating, by the computing device, a script file by applying a transformation to the medical status data, the transformation specified by an Extensible Stylesheet Language Transformation (XSLT) document;executing, by the computing device, the script file;receiving responses from a plurality of receiver systems, each of the responses indicating whether each of the receiver systems successfully received data sent by the computing device;determining whether one or more of the receiver systems is an authority, wherein one receiver system is an authority when operation of the monitoring device is effected by whether the one receiver system successfully received the data;disregarding one or more of the responses when one or more of the receiver systems is not an authority;setting, when one response is a first response received from receiver systems to which the computing device has sent data and the one receiver system is an authority, an overall response to the response;setting, when the one response is not the first response received from the receiver systems to which the computing device sent data and the one receiver system is an authority, the overall response to a result of performing a logical “and” operation on the response and the overall response; andsending the overall response to the monitoring device when the computing device has received responses from each of the receiver systems to which the computing device sent data. 2. The method of claim 1, wherein the physiological characteristic is one of: a blood pressure of the patient, a blood oxygen saturation level of the patient, a pulse rate of the patient, a body temperature of the patient, and an electrocardiogram (ECG) of the patient. 3. The method of claim 1, wherein the physiological characteristic is an ECG of the patient; andwherein executing the script file causes the computing device to determine, based on the medical status data, whether the patient is suffering a heart arrhythmia. 4. The method of claim 1, wherein the script file is a batch file. 5. The method of claim 1, wherein executing the script file comprises: generating result data; andstoring, by the computing device, the result data in a file. 6. The method of claim 1, wherein executing the script file comprises: generating result data; andproviding the result data to one of the receiver systems. 7. The method of claim 6, further comprising: generating, by the computing device, another script file by applying a different transformation to the medical status data, the different transformation specified by another XSLT document; andexecuting, by the computing device, the other script file. 8. The method of claim 7, wherein executing the other script file comprises: generating different data; an... | Welch Allyn, Inc. | G06F017/00 G06F017/22 A61B005/0205 A61B005/00 H04L029/08
US09743884 | B2 | 2017-08-29 | Devices and methods for nerve mapping | 2010-04-30 | One embodiment includes a method for monitoring nerve tissue which includes inserting a dilator into muscle, the dilator including first and second electrodes at the distal tip. While the dilator is in muscle, a system may communicate (a) a first series of unequal current amplitude applications (e.g., a series including 0.5, 7, 3, 5 mA applications) to the first electrode to produce at least a first evoked potential (e.g., a MAP or NAP), and (b) a second series of unequal current amplitude applications to the second electrode to produce at least a second evoked potential. The method further includes sensing the first and second evoked potentials and determining a relative location of a nerve based on the sensing of at least one of the first and second evoked potentials. | 1. A system to monitor nerve tissue comprising: a dilator including a distal end portion including first, second, third, and fourth electrodes;a memory;a processor, coupled to the memory, configured to cause a current source unit to: (a) simultaneously communicate a first current application to the first electrode, a second current application to the second electrode, a third current application to the third electrode, and a fourth current application to the fourth electrode;(b) sense a first evoked response to any of the first, second, third, and fourth current applications if the first evoked response occurs;(c) when no evoked response to the first, second, third, and fourth current applications is sensed, identify that no nerve is nearby;(d) when the first evoked response is sensed, non-simultaneously titrate additional first current to the first electrode and additional second current to the second electrode and sense additional evoked responses, if they are produced, until an evoked response is sensed for only one of first and second electrodes in response to equal amplitudes of current application;(e) after step (d), simultaneously communicate a supplemental first current application to the first electrode, a supplemental second current application to the second electrode, a supplemental third current application to the third electrode, and a supplemental fourth current application to the fourth electrode;(f) sense a supplemental first evoked response to any of the supplemental first, second, third, and fourth current applications if the supplemental first evoked response occurs;(g) when no evoked response to the supplemental first, second, third, and fourth current applications is sensed, identify that no nerve is nearby;(h) when the supplemental first evoked response is sensed, non-simultaneously titrate additional third current to the third electrode and additional fourth current to the fourth electrode and sense supplemental evoked responses until a supplemental evoked response is sensed for only one of third and fourth electrodes in response to equal amplitudes of current application;(i) communicate to a user of the dilator a nerve is closer to one of the first, second, third, and fourth electrodes than another of the first, second, third, and fourth electrodes in response to at least one of steps (d) and (h);wherein titrating the additional first, second, third, and fourth currents includes incrementally changing the additional first, second, third, and fourth currents. 2. The system of claim 1, wherein the memory includes at least one memory and the processor includes at least one processor. 3. The system of claim 2 comprising the current source unit, which includes a current source, an amplifier, a filter, an A/D converter, a D/A converter, and a multiprocessor system, wherein the multiprocessor system includes the memory and the processor. 4. The system of claim 2, wherein when the first evoked response is sensed, titrate additi... | J3G Spine, LLC | A61B005/05 A61B005/00
US09675286 | B2 | 2017-06-13 | Plethysmograph pulse recognition processor | 2011-08-02 | A time domain rule-based processor provides recognition of pulses in a pulse oximeter-derived waveform. | 1. A method of determining a pulse rate measurement of a monitored patient from a signal responsive to light absorption by tissue of the monitored patient, said method comprising: receiving data from a plurality of sensors including a noninvasive optical sensor, wherein said data is responsive to light attenuated by tissue;electronically processing said data using an electronic signal processor including: identifying candidate pulses from the received data based on a triangular wave model;extracting pulse features from the identified candidate pulses;determining physiologically acceptable pulses from the identified candidate pulses based on the extracted pulse features;extracting one or more pulse statistics from the determined physiologically acceptable pulses, wherein said one or more pulse statistics represent a confidence associated with the physiologically acceptable pulses;selecting a pulse rate from pulse measurements derived from the plurality of sensors based on the extracted one or more pulse statistics representing the confidence associated with the physiologically acceptable pulses; anddisplaying the selected pulse rate,wherein said one or more pulse statistics comprise pulse density. 2. The method of claim 1, wherein said pulse statistics comprise at least one of median value of pulse periods, signal strength of pulses, and signal strength confidence level. 3. A system for determining a rate measurement of a monitored patient from a signal responsive to light absorption by tissue of a monitored patient, said system comprising an electronic signal processor configured to: receive data from a plurality of sensors including a noninvasive optical sensor, wherein said data is responsive to light attenuated by tissue, wherein said tissue may vary in optical density over time due to volumetric changes;identify candidate pulses from the received data based on a triangular wave model;extract pulse features from the identified candidate pulses;determine physiologically acceptable pulses from the identified candidate pulses based on the extracted pulse features;calculate one or more pulse statistics of the determined physiologically acceptable pulses;select a pulse rate from pulse measurements derived from the plurality of sensors based on the calculated one or more pulse statistics of the determined physiologically acceptable pulses; anddisplay the selected pulse rate,wherein the one or more pulse statistics comprise pulse density. 4. The system of claim 3, wherein the pulse features comprise at least one of the following: pulse starting point, period, and signal strength. | Masimo Corporation | A61B005/00 A61B005/021 A61B005/1455 A61B005/024
US09465090 | B2 | 2016-10-11 | Method of magnetic resonance-based temperature mapping | 2011-06-02 | An MRI method (10) to map the temperature of a bodily tissue using measurements of the tissue density. | 1. A method of acquiring temperature measurements from inside an anatomical object during a medical procedure using magnetic resonance (MR) elastography, comprising: (a) segmenting an image of the anatomical object to define a region for each different tissue type comprising the anatomical object;(b) obtaining a measurement of viscosity of a respective defined region of the anatomical object using the MR elastography;(c) correlating the viscosity measurement to a respective temperature of the anatomical object utilizing a respective model of viscosity at different temperatures for the respective defined region;(d) obtaining a temperature measurement in real-time from the correlation of the viscosity measurement to the respective temperature to generate a temperature mapping of the anatomical object; and(e) generating and displaying a visualization of the temperature mapping to determine temperature changes for the medical procedure,andwherein steps (a), (b), (c), (d) and (e) are performed by a computer. 2. The method of claim 1, wherein the segmenting step comprises masking the image of the anatomical object to delineate a respective region. 3. The method of claim 1, wherein the respective model of viscosity at different temperatures for the defined region comprises a generalized model of tissue viscosity at different temperatures. | Siemens Aktiengesellschaft | G01R033/48 A61B005/01 A61B005/055 G01R033/563
US10342483 | B2 | 2019-07-09 | Medical monitoring device and system | 2011-05-31 | A portable device that receives data provided by one or more sensors and displays statistical data related to the sensor data or otherwise related to the person. Statistical data may include high, low, average, mean value, median value, standard deviation, least square, variance, distribution, compilation, etc. for or at any given time or period of time for the person being monitored, as well as for such values for segments or groups of the population, or limit values, or target values, etc. The values may represent measurements and other data related to physiological signs and parameters such as blood pressure, heart rate, body temperature, electrocardiogram, glucose level, substances and/or chemical presence or level, analyze measurements, etc. The portable device may also display such measurements. The portable device may compute the statistical data, with or without the aid of a remote computer, and/or store statistical data, and/or a remote computer may compute and/or store statistical data. The portable device may communicate with a remote computer through a wireless link from the portable device, which may compute and/or store statistical data and measurements. | 1. A medical monitoring system comprising a portable monitoring device and a remote computer: wherein the monitoring device and the remote computer communicate over a communications network, the monitoring device receives sensor data from at least one sensor related to at least one physiological characteristic of a person being monitored and provides data over the communications network to the remote computer, and the remote computer generates statistical data related to data received from the monitoring device over the communications network and provides at least the statistical data to the monitoring device over the communications network;the monitoring device comprising: at least one memory;an electronic controller which causes sensor data to be stored at least temporarily in the at least one memory, generates measurement data related to the sensor data and causes the measurement data to be at least temporarily stored in the at least one memory;a communications unit;wherein the electronic controller causes the communications unit to provide data stored in the at least one memory for transmission over the communications network for receipt by the remote computer and causes at least statistical data provided by the remote computer over the communications network received by the monitoring device to be at least temporarily stored in the at least one memory;a display device;wherein the electronic controller causes the display device to display at least measurement data from the measurement data that was previously generated and stored in the at least one memory device by the electronic controller, and statistical data from the statistical data that was received from the remote computer. 2. The system of claim 1, wherein the statistical data provided by the remote computer comprises at least one of an average, a variance, a standard deviation, a least square, a distribution, and a compilation of data related to the transmitted data. 3. The system of claim 1, wherein the monitoring device comprises an input device coupled to provide user input to the controller, and wherein the electronic controller is responsive to user input to the monitoring device via the input device to provide a request, for transmission over the communications network for receipt by the remote computer, for the remote computer to provide statistical data over the communications network for receipt by the monitoring device. 4. The system of claim 1, wherein the electronic controller causes the communications unit at programmed time intervals to provide a request, for transmission over the communications network for receipt by the remote computer, for the remote computer to provide statistical data over the communications network for receipt by the monitoring device. 5. The system of claim 1, wherein the monitoring device comprises an input device coupled to provide user input to the controller, and wherein the electronic controller is at least responsive to input from the ... | Ideal Life, Inc. | A61B005/00 A61B005/145 A61B005/0205 A61B005/021 A61B005/024 A61B005/1455
US09532732 | B2 | 2017-01-03 | Method and system for knee joint evaluation and diagnostic aid in normal and pathologic state | 2010-05-03 | The present document describes an apparatus and method for identifying and characterizing a problem of a knee joint. In accordance with an embodiment, the method comprises receiving biomechanical data from sensors and generating a biomechanical profile based on the biomechanical data, the biomechanical data being representative of a movement of the knee joint. The method also involves, in a processing device, classifying the biomechanical profile of the knee joint in one of multiple classes of knee joint problems by applying a pattern recognition technique to a normative biomechanical profile associated to the one of the multiple classes, each one of the multiple classes corresponding to at least one knee joint problem; based on the classifying, identifying the problem as comprising the at least one knee joint problem of the one of the multiple classes; and archiving the problem identified in a storing device to make the problem accessible during consultation. | 1. A method for identifying and characterizing a problem of a knee joint of a patient, the method comprising: receiving biomechanical data from sensors worn by the patient, the biomechanical data being representative of a movement of the knee joint during complete cycles of the movement of the knee joint;generating, in a processing device, a continuous biomechanical profile based on the biomechanical data, the continuous biomechanical profile comprising a continuous curve representative of the biomechanical data for the knee joint as a function of a percentage of the complete cycles of the movement of the knee joint, the continuous curve being a relation between a set of inputs and a set of outputs, where each input of the set of inputs represents a percentage of completion of the complete cycle of the movement of the knee joint and where each output of the set of outputs represents one of: a degree of extension-flexion of the knee joint of the patient corresponding to the percentage of completion of the complete cycle of the knee joint;a degree of abduction-adduction of the knee joint of the patient corresponding to the percentage of completion of the complete cycle of the knee joint;a degree of internal-external rotation of the knee joint of the patient corresponding to the percentage of completion of the complete cycle of the knee joint;a vertical ground reaction force exerted on the patient corresponding to the percentage of completion of the complete cycle of the knee joint;a medial/lateral ground reaction force exerted on the patient corresponding to the percentage of completion of the complete cycle of the knee joint; anda posterior/anterior ground reaction force exerted on the patient corresponding to the percentage of completion of the complete cycle of the knee joint;in the processing device, classifying the continuous biomechanical profile of the knee joint by considering all the outputs of the continuous curve representative of the biomechanical data in one of multiple classes of knee joint problems by applying a pattern recognition technique on the continuous biomechanical profile and a normative biomechanical profile associated to the one of the multiple classes, each one of the multiple classes corresponding to at least one knee joint problem comprising at least one of an injury, a pathology and a biomechanical deficit;based on the classifying, identifying, in the processing device, the problem as comprising the at least one knee joint problem of the one of the multiple classes; andarchiving the problem identified in a storing device in communication with the processing device to make the problem accessible during consultation. 2. The method of claim 1, wherein the classifying comprises comparing the continuous biomechanical profile to a set of normative biomechanical profiles. 3. The method of claim 1, wherein the receiving comprises receiving the biomechanical data as the movement is being performed by the knee joint. 4. The m... | Emovi Inc. | A61B005/103 A61B005/00
US20110319790 | A1 | 2011-12-29 | PHARMACEUTICAL COMPOSITION AND SYSTEM FOR PERMEABILIZING FETAL MEMBRANES | 2009-11-25 | Provided is a pharmaceutical composition for permeabilizing fetal membranes including an active ingredient having a log K in the range of 2 to 4, where K is the octanol/water partition coefficient. The active ingredient may be, for example, bupivacaine, sodium lauryl sulfate or oleic acid. Further provided is a system for transfetal membrane transport. The system includes a probe unit adapted for insertion into a female reproductive tract and releasing a substance onto fetal membranes that permeabilizes the membranes. The system is also configured to apply ultrasound radiation to the fetal membranes to further increase the membrane permeability. | 1.-23. (canceled) 24. A pharmaceutical composition for permeabilizing fetal membranes, comprising: one or more active ingredients having a log K in the range of 2 to 4, K being the octanol/water partition coefficient; anda physiologically acceptable carrier. 25. The pharmaceutical composition according to claim 24, wherein at least one of the one or more active ingredients is selected from the group consisting of bupivacaine, sodium lauryl sulfate (SLS), oleic acid, iso-stearic acid, lidocaine, ethylene glycol, cetyl trimethylammonium bromide (CTAB) and N-methy-2-pyrrolidone (NMP). 26. The pharmaceutical composition according to claim 24, wherein the one or more active ingredients are bupivacaine, SLS and/or limonene. 27. The pharmaceutical composition according to claim 24, being a paste or a liquid. 28. The pharmaceutical composition according to claim 24, wherein at least one of the one or more active ingredients is bupivacaine present in a concentration from 0.1% to 1% (wt/vol). 29. The pharmaceutical composition according to claim 24, wherein at least one of the one or more active ingredients is SLS present in a concentration from 0.1% to 10%. 30. The pharmaceutical composition according to claim 24, wherein at least one of the one or more active ingredients is oleic acid present in a concentration from 0.1% to 2%. 31. A system for transfetal membrane transport, comprising: a probe unit adapted for insertion through a vagina to a into a female reproductive tract, the probe unit comprising a shaft having a proximal end and a distal end;an ultrasound source located at the distal end of the shaft;a reservoir;a delivery system configured to release a substance in the reservoir from the distal end of the shaft; anda control unit configured to activate the ultrasound source. 32. The system according to claim 31, wherein the shaft is curved or bent to form a vaginal portion and a cervical portion. 33. The system according to claim 31, wherein the shaft is flexible. 34. The system according to claim 31, further comprising a collecting system configured to collect substances around the distal end of the shaft. 35. The system according to claim 34, wherein the collecting system comprises a vacuum system. 36. The system according to claim 33, wherein the collecting system comprises a solution of high osmotic pressure. 37. The system according to claim 31, wherein the ultrasound source is configured to release ultrasound radiation having a frequency in the range of 20 kHz to 100 kHz. 38. A method for permeabilizing a fetal membrane, comprising: applying to the fetal membrane the pharmaceutical composition according to claim 24. 39. The method according to claim 38, wherein the applying comprises releasing the pharmaceutical composition onto the fetal membrane from a system that comprises a probe unit adapted for insertion through a vagina to a into a female reproductive tract, the probe unit comprising a shaft having a proximal end and a... | B.G. NEGEV TECHNOLOGIES AND APPLICATIONS LTD. | A61M037/00 A61K031/185 A61K031/201 A61K031/20 A61B005/00 A61K031/047 A61K031/14 A61K031/4015 A61K031/015 A61P043/00 A61K031/445 A61K031/167
US20110270127 | A1 | 2011-11-03 | Biological Fluid Receptacle | 2007-09-18 | There is provided a biological fluid receptacle that includes an outer surface adapted to be affixed to a carrier and a receptacle cavity adapted to receive and retain biological fluids. | 1. A biological fluid sample collector comprising: an outer surface adapted to be affixed to a carrier and comprising at least two portions with different porosity characteristics; anda sample collector cavity adapted to receive biological fluids. 2. The biological fluid sample collector of claim 1, wherein said carrier comprises at least one of the following: contraceptive device, a swab, an applicator, tweezers, menstrual device, tampon, a sampling cup. 3. The biological fluid sample collector of claim 1, wherein said biological fluid is selected from a group consisting of: semen, seminal fluid, cervical fluid, cervical mucus, vaginal fluid, mammalian cells, microorganisms, proteins, carbohydrates, ions, hormones, antibodies, toxins, chemicals or any combination thereof. 4. The biological fluid sample collector of claim 1, wherein at least one outer surface portion with different porosity comprises a membrane. 5. The biological fluid sample collector of claim 1, wherein said biological fluid collector cavity further comprises inner compartments. 6. The biological fluid sample collector of claim 1, wherein said biological fluid sample collector is used intrabody, extrabody or any combination thereof. 7. The biological fluid sample collector of claim 1, wherein said biological fluids are further manipulated. 8. The biological fluid sample collector of claim 7, wherein said manipulation comprises testing, sorting, interacting, diagnosing, or any combination thereof. 9. The biological fluid sample collector of claim 8 wherein said manipulation is performed intrabody, extrabody or both. 10. The biological fluid sample collector of claim 8 wherein said manipulation is performed within the biological fluid sample collector cavity, externally to the biological fluid sample collector cavity, or both. 11. A biological fluid receptacle comprising: an outer surface adapted to be affixed to a contraceptive device and comprising at least two portions with different porosity characteristics; anda receptacle cavity adapted to receive biological fluids. 12. The biological fluid receptacle of claim 11 wherein the biological fluid is selected from a group comprising: semen, seminal fluid, cervical fluid, cervical mucus, vaginal fluid, mammalian cells, microorganisms, proteins, carbohydrates, ions, hormones, antibodies, toxins, chemicals or any combination thereof. 13. The biological fluid receptacle of claim 11, wherein said contraceptive device is selected from a group comprising: male condom, sponge, diaphragm, cervical cup, female condom or any combination thereof. 14. The biological fluid sample collector of claim 11, wherein at least one outer surface portion with different porosity comprises a membrane. 15. The biological fluid receptacle of claim 11, wherein said receptacle cavity further comprises inner compartments. 16. The biological fluid receptacle of claim 11, wherein said biological fluid receptacle is used intra body, extrabody or an... | - | A61B005/00
US20110288403 | A1 | 2011-11-24 | MULTILAYER HELICAL WAVE FILTER FOR MRI APPLICATIONS | 2011-07-28 | A multilayer helical wave filter having a primary resonance at a selected MRI RF pulsed frequency or frequency range, includes an elongated conductor forming at least a portion of an implantable medical lead. The elongated conductor includes a first helically wound segment having at least one planar surface, a first end and a second end, which forms a first inductive component, and a second helically wound segment having at least one planar surface, a first end and a second end, which forms a second inductive element. The first and second helically wound segments are wound in the same longitudinal direction and share a common longitudinal axis. Planar surfaces of the helically wound segments face one another, and a dielectric material is disposed between the facing planar surfaces of the helically wound segments and between adjacent coils of the helically wound segments, thereby forming a capacitance. | 1. A multilayer helical wave filter, comprising: an elongated conductor forming at least a portion of an implantable medical lead, including: a first helically wound segment having at least one planar surface, a first end and a second end, the first helically wound segment forming a first inductive component;a second helically wound segment having at least one planar surface, a first end and a second end, the second helically wound segment forming a second inductive component, the first and second helically wound segments being wound in the same longitudinal direction and sharing a common longitudinal axis, wherein the at least one planar surface of the first helically wound segment faces the at least one planar surface of the second helically wound segment; anda return connecting segment extending substantially the length of the first and second helically wound segments to connect the second end of the first helically wound segment to the first end of the second helically wound segment, wherein the return connecting segment provides that current paths in the first and second helically wound segments will be in the same direction; anda dielectric material disposed between the facing planar surfaces of the first and second helically wound segments, and between adjacent coils of the first and second helically wound segments, thereby forming a capacitance;wherein the wave filter has a primary resonance at a selected MRI RF pulsed frequency or frequency range. 2. The multilayer helical wave filter of claim 1, wherein the elongated conductor is coated with the dielectric material over all surfaces or sides. 3. The multilayer helical wave filter of claim 1, wherein the first and second helically wound segments are disposed at or adjacent to or within a tip electrode a ring electrode, a paddle electrode or a catheter electrode. 4. The multilayer helical wave filter of claim 3, wherein the electrode includes an active fixation tip or a passive electrode tip. 5. The multilayer helical wave filter of claim 1, wherein inductance created by the inductive components is electrically disposed in parallel with the capacitance between the first and the second helically wound segments. 6. The multilayer helical wave filter of claim 5, wherein inductance formed by the inductive components is electrically disposed in parallel with the capacitance between facing planar surfaces of the first and second helically wound segments. 7. The multilayer helical wave filter of claim 1, wherein the elongated conductor comprises a rectangular cross-sectional configuration, or a square cross-sectional configuration. 8. The multilayer helical wave filter of claim 1, wherein the dielectric material comprises polyimide, aromatic polyimide, liquid crystal polymer, PTFE, PEEK, ETFE, Parylene, tantalum oxides, any nano-dielectric coating, PFA, FEP, Polyurethane, polyurethane with self-bonding overcoat, polyamide, polyvinyl acetal, polyvinyl acetal overcoated with polyamide, poly... | GREATBATCH LTD. | A61B005/055
US20110275956 | A1 | 2011-11-10 | Intelligent Orthotic Insoles | 2011-07-19 | An intelligent insole for generating time sensitive information about the pressure on the foot. The insole includes a custom-made, semi-custom or generically sized orthotic component. The orthotic is laminated with a top cover and an intermediate pressure sensor having an array of capacitive pressure sensors. Signal processing equipment may be embedded in the insole or placed locally with the insole as on the side of a shoe. The processor also can connect to a wireless transmitter for relaying the information to a remote site. | 1. An intelligent orthotic insole for insertion into an individual's shoe for broadcasting output signals that represent the pressure exerted by the individual's foot on said insole, said insole comprising: A) an integral structure including: i) a lower portion for engaging the shoe surface and defining a orthotic for the individual, andii) sensor pad means affixed to said lower portion for generating an array of signals containing information about the magnitude and position of pressure thereon,B) a processor responsive to signals from said sensor pad means for generating corresponding output signals, andC) means attached to said processor for transmitting the output signals to a remote location. 2. The intelligent orthotic insole as recited in claim 1 wherein said sensor pad means comprises a capacitive force sensing matrix that produces a three-dimensional pressure map of the forces acting on the insole. 3. The intelligent orthotic insole as recited in claim 2 wherein said capacitive force sensing matrix includes a compressible dielectric material. 4. The intelligent orthotic insole as recited in claim 2 wherein said sensor pad means is formed as a flexible tactile sensor. 5. The intelligent orthotic insole as recited in claim 2 wherein said sensor pad means comprises an embedded capacitive pressure sensor array. 6. The intelligent orthotic insole as recited in claim 2 wherein the sensor pad means comprises embedded discrete capacitive pressure sensors. 7. The intelligent orthotic insole as recited in claim 2 wherein said force sensing matrix comprises up to 200 pressure sensing locations. 8. The intelligent orthotic insole as recited in claim 2 wherein said force sensing matrix comprises between 3 and 20 pressure sensing locations. 9. The intelligent orthotic insole as recited in claim 2 wherein said processor converts the signals from the sensor pad means into additional time-stamped data packets. 10. The intelligent orthotic insole as recited in claim 2 wherein said processor is embedded in said integral structure. 11. The intelligent orthotic insole as recited in claim 10 wherein said transmitting means is embedded in said integral structure. 12. The intelligent orthotic insole as recited in claim 2 additionally comprising an integral cover overlying wais lower portion and said sensor pad means. 13. An intelligent orthotic insole for providing time sensitive information about pressure on the foot comprising: A) an integral insole structure including: i) a lower portion for engaging the shoe surface and defining a orthotic for the individual,ii) a cover substantially coextensive with the lower portion,iii) sensor pad means attached to said lower portion and integral therewith for generating an array of signals containing information about the magnitude and position of pressure thereon,B) a processor responsive to signals from said sensor pad means for generating corresponding output signals,C) means attached to said processor fo... | ES2 LLC | A61B005/103
US08052642 | B2 | 2011-11-08 | Pumping apparatus with secure loading features | 2009-11-11 | A pumping apparatus and pump set for use to deliver a supply of liquid to a patient. The feeding set has a conduit for the nutrient liquid and a safety interlock device associated with the conduit. The pumping apparatus has a pumping device and a control system for controlling operation of the pump. An electromagnetic radiation source is operatively connected to the control system of the pump for emitting an electromagnetic radiation signal in a direction for striking the safety interlock device of the feeding set. The safety interlock device being adapted to affect the direction of the electromagnetic radiation. An electromagnetic radiation detector is operatively connected to the control system for receiving the electromagnetic radiation signal when the direction is affected by the safety interlock device, and provides an indication to the control system that the feeding set conduit is properly positioned in the feeding pump. | 1. A pumping apparatus and pump set for use to deliver a supply of liquid to a patient, the pump set comprising a conduit for the liquid and a safety interlock device associated with the conduit, the pumping apparatus comprising: a pumping device operable to act on the pump set to drive flow of the liquid in the pump set;a control system for controlling operation of the pumping device;at least two electromagnetic radiation detecting sensors operatively connected to the control system of the pumping apparatus, a first of said sensors being positioned on the pumping apparatus for identifying the safety interlock device in a loaded position of the device and configured to send a signal to the control system indicating the safety interlock device is properly loaded on the pumping apparatus, and a second of said sensors being positioned on the pumping apparatus for detecting a fault condition associated with the positioning of the safety interlock device and configured to send a signal to the control system indicating the safety interlock device is not properly loaded on the pumping apparatus, the first sensor being configured to indicate that the safety interlock is properly loaded on the pumping apparatus only when electromagnetic radiation is detected by the first sensor and the second sensor being configured to indicate that the safety interlock is not properly loaded on the pumping device only when electromagnetic radiation is detected by the second sensor;wherein said safety interlock device transmits infrared radiation through the safety interlock device and blocks visible light. 2. The pumping apparatus and pump set as set forth in claim 1 wherein the safety interlock device diffuses infrared radiation to guide it to the first sensor. 3. The pumping apparatus and pump set as set forth in claim 1 wherein said first sensor is an infrared detector and said second sensor is a visible light detector. 4. The pumping apparatus and pump set as set forth in claim 3 further comprising an infrared source operatively connected to the control system of the pumping apparatus and adapted to transmit infrared radiation through the safety interlock device in the loaded position of the device, the infrared sensor being located out of alignment with the infrared detector. 5. The pumping apparatus and pump set as set forth in claim 3 further comprising a visible light source operatively connected to the control system of the pumping apparatus for sending a visible light signal used to detect said fault condition of the pumping apparatus. 6. The pumping apparatus and pump set as set forth in claim 3 wherein the infrared source is operated intermittently to generate a pattern of emitter activations in which infrared radiation is emitted from the infrared source. 7. The pumping apparatus and pump set as set forth in claim 1 wherein the pumping apparatus has a key formation permitting the safety interlock device to be mounted on the pump only in a predetermined... | Covidien AG | A61M031/00 A61M001/00 A61M037/00 A61B005/00
US09044147 | B2 | 2015-06-02 | Detection of noise during heart beat variation evaluation | 2011-06-17 | A medical device obtains an oscillometric measurement associated with a patient's non-invasive blood pressure reading. The device determines a stability measure for at least one pair of pulses included in the oscillometric measurement, compares the stability measure to a threshold, and excludes the pair of pulses from an evaluation of heart beat variation when the stability measure fails to meet the threshold. | 1. A physiological monitor device comprising: a central processing unit (CPU) that is configured to control operation of the device;at least one health care equipment module configured to measure one or more physiological parameters of a patient, the at least one health care equipment module including a non-invasive blood pressure module device configured to measure a blood pressure of the patient; anda set of one or more computer readable data storage media storing software instructions that, when executed by the CPU, cause the device to: obtain an oscillometric measurement associated with a patient's non-invasive blood pressure reading using the non-invasive blood pressure module;determine a stability measure for at least one pair of pulses, including a first pulse and a second pulse, included in the oscillometric measurement, wherein the stability measure is a static baseline stability ratio (SBSR) according to a formula:SBSR=D⁢⁢1+D⁢⁢22X⁢⁢1-X⁢⁢2wherein D1 and D2 are peak pressures of first and second pulses, and X1 and X2 are starting pressures of the first and second pulses; compare the stability measure to a threshold; andexclude the pair of pulses from an evaluation of heart beat variation when the stability measure fails to meet the threshold. 2. The device of claim 1, wherein the CPU further causes the device to alert a user when the pair of pulses is excluded from the evaluation of heart beat variation. 3. The device of claim 2, wherein the device further includes a display, and the alert is shown on the display. 4. The device of claim 1, wherein the CPU further causes the device to calculate the static baseline stability ratio by comparing an average of a peak pressure of each pulse in the pair of pulses to a difference in a starting pressure at a start of each pulse in the pair of pulses. 5. The device of claim 4, wherein the pair of pulses is excluded when the static baseline stability ratio is lower than the threshold. 6. The device of claim 1, further comprising a plurality of pulses, and wherein the CPU further causes the device to: determine a stability measure for each pair of pulses in the plurality of pulses;determine an average stability measure by averaging the stability measure for each pair of pulses in the plurality of pulses; andcompare the average stability measure to a threshold. 7. The device of claim 1, wherein the threshold is a static threshold. 8. The device of claim 1, wherein the threshold is a variable limit. 9. The device of claim 8, wherein the CPU further causes the device to calculate the variable limit as a multiple of a maximum pulse height of the pair of pulses. 10. A method for estimating noise associated with an evaluation of heart beat variation, the method comprising: obtaining an oscillometric measurement associated with a patient's non-invasive blood pressure reading using a physiological monitor device, the physiological monitor device comprising: a central processing unit; andat least o... | Welch Allyn, Inc. | A61B005/02 A61B005/022
US08442626 | B2 | 2013-05-14 | Systems and methods for communicating with a computer using brain activity patterns | 2010-06-21 | The embodiments described herein are directed to systems and methods for communicating with a computer. The system includes a capture device having sensors to capture a particular brain activity pattern indicative of the mental activity generated in the user by a particular subject, a data storage device operable for storing a plurality of stored brain activity patterns each of which being associated with at least one computer readable indicia indicative of a subject that generated that brain activity pattern. The system also has a processor operable to receive the captured brain activity pattern, search for matching stored brain activity patterns, and if there is at least one matching stored brain activity pattern, retrieve the at least one indicia associated with the at least one matching stored brain activity pattern. The capture device may be an EEG capture device and the captured and stored brain activity patterns are EEG profiles. | 1. A system for communicating with a computer comprising: a) a capture device wearable by a user, the capture device having sensors to monitor the user's mental activity and to capture a particular brain activity pattern indicative of the mental activity generated in the user by a particular subject, wherein the capture device comprises an electroencephalogram (EEG) capture device and the captured brain activity pattern is a captured EEG profile;b) at least one data storage device operable for storing a plurality of stored EEG profiles, each of the stored EEG profiles being associated with at least one computer readable indicia indicative of a subject that generated that EEG profile, wherein the computer readable indicia comprises at least one keyword;c) at least one processor operatively connected to the capture device and the at least one data storage device, the at least one processor being operable to: i) receive the captured EEG profile,ii) compare the captured EEG profile to each of the plurality of stored EEG profiles in the data storage device to determine if the captured EEG profile matches at least one of the stored EEG profiles, andiii) if there is at least one matching stored EEG profile, retrieve the at least one keyword associated with the at least one matching stored EEG profile,d) at least one keyword information data storage device operatively connected to the at least one processor, the keyword information data storage device storing information relating to various keywords; ande) wherein when at least one keyword associated with the captured EEG profile is retrieved, the at least one processor is further operable to: i) connect to the at least one keyword information data storage device,ii) conduct a search at the at least one keyword information data storage device using the at least one retrieved keyword as a search constraint for information related to the at least one retrieved keyword,iii) if related information is located, obtain the related information associated with the retrieved keywords, andiv) present the related information using an output device. 2. The system according to claim 1, wherein when there are a plurality of matching stored EEG profiles, the at least one processor is further operable to: a) receive an input to identify which of the retrieved keywords are indicative of the subject that generated the mental activity; andb) conduct the search only using the retrieved keywords identified by the input as being indicative of the subject that generated the mental activity. 3. The system according to claim 1 further comprising an input device operatively connected to the at least one processor, and the processor being further operable to: a) receive at least one keyword from the user using the input device, the at least one keyword being indicative of the subject that generated the mental activity;b) associate the at least one keyword with the captured EEG profile; andc) store the captured EEG profile and the... | - | A61B005/04
US08086296 | B2 | 2011-12-27 | Methods for modifying electrical currents in neuronal circuits | 2007-08-27 | Disclosed herein are methods for modifying electrical currents in brain circuits through the simultaneous use of focused ultrasound pulse (FUP) and an existing brain-imaging system, such as a functional magnetic resonance imaging (fMRI) system. The methods are used for research, treatment and diagnosis of psychiatric, neurological, and neuroendocrine disorders whose biological mechanisms include brain circuits. The methods include the simultaneous steps of applying FUP to a live neuronal circuit within a brain and monitoring a brain image produced by a brain imaging system during the application of FUP. | 1. A method of treating psychiatric, neurological and neuroendocrine disorders in a mammal, the method comprising the steps of: applying a focused ultrasound pulse (FUP) to a live neuronal circuit in a tissue of the mammal, and the applied FUP uses a variation in pulsation parameter frequency to disrupt or activate a neuronal circuit function such that a naturally occurring hormone is released in the live neuronal circuit and in an organ connected to the live neuronal circuit and a level of the naturally occurring hormone is modulated; andmonitoring a tissue image including the live neuronal circuit from an imaging system during the application of the FUP. 2. The method of claim 1, wherein the mammal is a human. 3. The method of claim 1, wherein the tissue is a brain of the mammal. 4. The method of claim 1, wherein the imaging system is selected from the group consisting of a functional magnetic resonance image (fMRI) system; a vector-electroencephalogram (V-EEG), and a positron emission tomograph (PET). 5. The method of claim 1, further comprising the step of: administering a pharmaceutical medication to the mammal; andassessing the tissue image from the imaging system after the administration of the pharmaceutical medication. 6. The method of claim 1, wherein the disruption or activation of the neurona circuit releases naturally occurring hormones in another neuronal circuit that is connected to the live neuronal circuit. 7. The method of cairn 1, wherein the disruption or activation of the neuronal circuit releases naturally occurring hormones in a gland that is connected to the live neuronal circuit. 8. A method of treating psychiatric, neurological and neuroendocrine disorders in a mammal, the method comprising the steps of: applying a focused ultrasound pulse (FUP) to a tissue of a mammal, and the applied FUP uses a variation in frequency to disrupt or activate a tissue function such that a hormone level is modulated; andmonitoring a tissue image from an imaging system during the application of the FUP, wherein the tissue is a brain of the mammal and the FUP is applied to a live neuronal circuit within a brain region of the mammal, the brain region being selected from the group consisting of a hypothalamus and a medulla oblongata, and the applied FUP uses a low frequency to disrupt the neuronal circuits or a high frequency to activate the neuronal circuits, and wherein the brain image is monitored from the imaging system during the application of the FUP. 9. The method of claim 8, wherein the FUP is applied to the hypothalamus and the modulation is an increase or decrease in release of a hypothalamic hormone. 10. The method of claim 9, wherein the disorders are selected from the group consisting of sexual disorder, menstrual disorder, diabetes, growth disorder, blood pressure disorder, thyroid disorder, skin disorder, and wake sleep cycle disorder. 11. The method of claim 8, wherein the FUP is applied to a hypothalamic nuclei in t... | Brainsonix Corporation | A61B005/055
US08060175 | B2 | 2011-11-15 | System and apparatus for collecting physiological signals from a plurality of electrodes | 2007-06-15 | A system and apparatus for obtaining physiological data from a patient. The system and apparatus comprising at least one electrode disposed to collect physiological data from the patient and an electrode connection device having a conductive array formed by a plurality of conductive regions and a plurality of nonconductive regions. The conductive regions are suitable to be connected to the at least one electrode. The electrode may be connected to a first conductive region of the electrode communication device and wherein upon movement by the patient or the conductive array, the electrode is connected to a second conductive region of the conductive array. | 1. A system for obtaining physiological data from a patient, the system comprising: a plurality of physiological electrodes positionable on the patient and independently movable with respect to each other, each of the physiological electrodes operable to obtain physiological data from the patient, each electrode including a first conductive element positionable in contact with the patient to obtain the physiological data from the patient and a second conductive element disposed to transmit the physiological data obtained by the first conductive element;a conductive array having a plurality of spaced conductive regions formed along a generally planar contact surface, the conductive array positioned over the plurality of physiological electrodes such that the second conductive element of each physiological electrode of the plurality directly and removably contacts at least one of the conductive regions of the conductive array; andat least one communication path connected to the conductive array to conduct at least the physiological data from the patient to a data monitor;wherein the second conductive element of each electrode directly contacts at least one electrical connection region and transmits collected physiological data through the second conductive element to the at least one electrical connection region to which the second conductive element directly contacts and upon movement by the patient or the plurality of electrical connection regions, the second conductive element directly contacts an alternative electrical connection region and transmits collected physiological data from the second conductive element to the alternative electrical connection region. 2. The system of claim 1 wherein the plurality of conductive regions are spaced from each other by non-conductive regions, wherein the non-conductive regions are smaller than the second conductive element of each of the plurality of electrodes such that the second conductive element of each of the plurality of electrodes is in contact with at least one of the conductive regions when the conductive array is placed over the plurality of electrodes. 3. The system of claim 1 wherein the at least one communication path includes a plurality of data wires each having a first end connected to one of the conductive regions. 4. The system of claim 1 wherein the at least one communication path includes a single communication bus connected to each of the conductive regions, the single communication bus being configured to communicate with the data monitor. 5. The system of claim 1 wherein each of the electrodes includes electrode identifying circuitry operable to produce a signal indicative of an anatomical location on the patient to which the electrode is to be attached. 6. An apparatus for obtaining physiological data from a patient, the apparatus comprising: a plurality of electrodes configured to attach to a patient with a first conductive element and collect physiological data from the pat... | General Electric Company | A61B005/04
US08083675 | B2 | 2011-12-27 | Method and system for providing adaptive rule based cognitive stimulation to a user | 2006-12-02 | A method and system for providing evolving, highly variable, long-term on-going cognitive stimulation over a broad spectrum of cognitive domains. The user is presented with a series of entertaining audio/visual activities customized for the user, based on the user's life experience and cognitive level, each activity providing stimulation in one or more cognitive domains. The activities themselves and their level of challenge may change, in real time, over both the short- and the long term, varying in relation to current and historical user response patterns, creating an experience that remains engaging, with on-going use, over a period of months or years. | 1. A method for mitigating the decline of and maintaining and improving a users cognitive abilities, said method incorporating a processor configured for providing interactive adaptive rule based cognitive stimulation to the user via a display unit during a stimulation session of the user, said user having an initial predetermined cognitive profile defined for a plurality of cognitive domains, said stimulation session comprising at least one event, said event contained within an event subtype, said event subtype contained within an event type, said event type contained within a cognitive domain said method comprising the steps of: instructing the processor to select an event type, an event subtype and an event in accordance with a plurality of predefined rules in an initial hierarchy of rules;instructing the processor to establish a stimulation protocol in at least one cognitive domain based upon the hierarchy of predefined rules and the user's cognitive profile,instructing the processor to present cognitive stimulation in accordance with the stimulation protocol to the user via the display unit for user interaction therewith for mitigating the decline of and maintaining and improving the user's cognitive abilities,evaluating the user's response to the cognitive stimulation;providing user feedback indicative of the evaluated response;adaptively modifying the user's cognitive profile as a function of the users evaluated response;adaptively modifying the hierarchy of rules as a function of the user's modified cognitive profile; andinstructing the processor to establish a modified stimulation protocol based upon the modified hierarchy of rules and the modified user's cognitive profile prior to the presentation of a succeeding cognitive stimulation. 2. The method of claim 1 further comprising the step of instructing the processor to select a cognitive domain from the group consisting of: long term memory, short term memory, language, visuospatial skills and critical thinking. 3. The method of claim 1 wherein said at least one event is related to a specific selectable special interest area (SIA) such that selection of an SIA precludes cognitive stimulation in areas other than the selected SIA. 4. The method of claim 1 further comprising the step of instructing the processor to utilize at least one temporal rule configured for selecting the event types and the times of occurrence thereof during a stimulation session. 5. The method of claim 4 wherein the step utilizing said temporal rules further comprises the steps of: providing orientation to the user via the display unit regarding the selected event types; andproviding positive reinforcement at least via the display unit to the user at the termination of a stimulation session. 6. The method of claim 1 further comprising the step of utilizing at least one frequency rule configured for selecting the number of occurrences of each event type during a stimulation session, providing thereby a pluralit... | Dakim, Inc. | A61B005/00
US08083692 | B2 | 2011-12-27 | Lumen-measuring devices and method | 2010-10-05 | The present invention provides a lumen measuring device and method that allows the user to calculate the exact length and diameter of a suitable interventional prosthesis as well as the height and length of stenosis during the same exploratory procedure. | 1. A device that is configured to allow a user to measure a diameter of a body lumen, the device comprising: a diameter measurement balloon comprising distal and proximal surfaces, the diameter measurement balloon having concentric diameter measurement markers on the proximal and/or distal surface thereof;a dilation balloon that is configured to radially expand to dilate a stenosis within the body lumen; anda plurality of conduits, comprising: a diameter measurement conduit for inflating the diameter measurement balloon, and a dilation conduit for inflating the dilation balloon. 2. The device of claim 1, wherein the plurality of conduits are co-extruded. 3. The device of claim 1, further comprising an optical scope. 4. A method of measuring a diameter of a target segment of a lumen of a patient, the method comprising: providing a measuring device, comprising: a diameter measurement balloon comprising distal and proximal surfaces, the diameter measurement balloon having concentric diameter measurement markers on the proximal and/or distal surface thereof;a dilation balloon that is configured to radially expand to dilate a stenosis within the body lumen; anda plurality of conduits, comprising: a diameter measurement conduit for inflating the diameter measurement balloon, and a dilation conduit for inflating the dilation balloon;introducing the device into an appropriate anatomical orifice of the patient;delivering the device adjacent the target segment of the lumen within the patient; andmeasuring the diameter of the target segment of the lumen within the patient. 5. The method of claim 4, wherein the measuring device further comprises an optical scope operatively coupled therewith, such that the measuring step is accomplished utilizing the optical scope. 6. The method of claim 4, wherein the target segment of the lumen is stenotic. 7. The method of claim 4, further comprising measuring another dimension of the target segment, wherein the dimension is selected from the group consisting of length, height, and circumference. 8. A device that is configured to allow a user to measure a diameter of a body lumen, the device comprising: a diameter measurement balloon comprising smooth distal and proximal surfaces, the diameter measurement balloon having diameter measurement markers on the proximal and/or distal surface thereof;a dilation balloon that is configured to radially expand to dilate a stenosis within the body lumen; anda tube having an interior and an exterior, the interior defining three conduits passing at least partially therethrough, the first conduit comprising a diameter measurement conduit for inflating the diameter measurement balloon, the second conduit comprising a dilation conduit for inflating the dilation balloon and a third conduit that extends the length of the tube. 9. The device of claim 8, wherein the tube further comprises proximal and distal ends and measurement markings therebetween. 10. The device of claim 8, furth... | Merit Medical Systems, Inc. | A61B005/103 A61B001/00
US08086298 | B2 | 2011-12-27 | EM tracking systems for use with ultrasound and other imaging modalities | 2008-12-15 | An EMT system for use in ultrasound and other imaging modality guided medical procedures. The system includes a tool set of various components to which EM sensors can be releasably secured. Thus, the sensors can be reused, notwithstanding the disposal of other components of the tool set. Various components of the tool set include keying elements to facilitate their registration to the anatomy of the patient undergoing the procedure via the EM sensors. | 1. An instrument arranged for insertion into the body of a patient for use in an image-guided procedure on the patient, the position of the instrument to be tracked with respect to the patient by an EMT system, said instrument comprising an EM sensor, a first member, and a releasable locking assembly, said first member comprising a first handle and an elongated linear stylet secured to and projecting from said first handle, said linear stylet having a distal tip portion and a hollow interior cavity terminating adjacent said distal tip portion, said EM sensor having an electrical cable connected to said sensor to form a replaceable unit, said replaceable unit being slidably releasably located within said cavity, whereupon when said sensor is located at a predetermined position in said cavity adjacent said distal tip portion of said stylet with said electrical cable extending along the length of and out of said cavity said replaceable unit may be locked in place thereat by said releasable locking assembly, said releasable locking assembly being arranged to be released to enable said replaceable unit to be slidably removed as a unit from said cavity of said stylet for use in another stylet having a distal tip portion and a hollow interior cavity terminating adjacent the distal tip portion by introducing said sensor and said electrical cable of said replaceable unit directly within the hollow interior cavity of the other stylet, whereupon said sensor is located at said predetermined position adjacent the distal tip of said other stylet, said locking assembly being operable to lock said replaceable unit thereat. 2. The instrument of claim 1 wherein the instrument is arranged for insertion into the body of the patient via a sheath, the sheath being a linear tubular member having a distal end and a proximal end, the distal end of the tubular sheath being open, the sheath also including a connector at the proximal end of the sheath, and wherein said first member is releasably securable to the connector of the sheath. 3. The instrument of claim 1 additionally comprising a second member including a second handle, said cable extending through said second handle. 4. The instrument of claim 3 wherein said first member includes a body portion having a recess and wherein said second handle includes a projection through which said cable passes. 5. The instrument of claim 4 wherein said projection of said second handle is arranged to be releasably located within said recess of said body portion of said first member. 6. The instrument of claim 5 additionally comprising a cover in the form of a flexible sheath having an opening, said cover being arranged to be disposed over said second handle, with said cable extending through the opening in said cover wherein a portion of said cover is located at the interface of said projection of said second handle and said recess in said body portion of said first member. 7. The instrument of claim 6 wherein said first ha... | CIVCO Medical Instruments Co., Inc. | A61B005/05 A61B019/00
US08081806 | B2 | 2011-12-20 | User interface and method for displaying information in an ultrasound system | 2006-05-05 | A user interface and method for displaying information in an ultrasound system are provided. A medical image display of the ultrasound system includes a plurality of segmented regions each corresponding to a region of an imaged heart. The medical image display further includes a tracking quality indicator displayed in connection with one or more of the plurality of segmented regions having a tracking quality below a predetermined level. | 1. A medical image display comprising: a plurality of segmented regions each corresponding to a region of an imaged heart; anda tracking quality indicator displayed in connection with one or more of the plurality of segmented regions having a tracking quality below a predetermined level, wherein the tracking quality indicator corresponds to a determined quality of tracking for a plurality of frames of image data corresponding to the region of the imaged heart and comprises a mask defining a fill area configured to cover the one or more segmented regions having a tracking quality below the predetermined level. 2. A medical image display in accordance with claim 1 wherein the fill area encompasses the one or more segments and conceals strain information contained therein. 3. A medical image display in accordance with claim 1 wherein tracking quality comprises a noise level of an acquired image. 4. A medical image display in accordance with claim 1 wherein tracking quality comprises a velocity field variance of acquired data. 5. A medical image display in accordance with claim 1 further comprising a color coded strain map superimposed over the plurality of segments. 6. A medical image display in accordance with claim 5 wherein the color coded strain map comprises color coded regions defining areas having strain values corresponding to a strain value range. 7. A medical image display in accordance with claim 6 wherein the color coded regions traverse more than one of the plurality of segmented regions. 8. A medical image display in accordance with claim 1 further comprising average strain values displayed for each of a plurality of views of the imaged heart. 9. A medical image display in accordance with claim 8 wherein the average strain values are not displayed if more than one of the plurality of segmented regions has a tracking quality below the predetermined level. 10. A medical image display in accordance with claim 1 further comprising peak systolic strain information displayed in each of the plurality of segmented regions. 11. A medical image display in accordance with claim 1 wherein the plurality of segmented regions define a bullseye arrangement. 12. A segmented plot display comprising: a plurality of segments each corresponding to a region of an imaged heart and forming a bullseye arrangement, each of the plurality of segments containing therein strain information related to the imaged heart including at least one of numeric and color coded information;a plurality of global strain values displayed for average strain values for each of a plurality of imaged views of the heart; anda mask encompassing at least one of the plurality of segments wherein the strain information contained therein is determined to be not reliable based on an analysis of a tracking quality for a plurality of image frames corresponding to the region of the imaged heart, such that the strain information is not viewable in the masked segment and the global st... | General Electric Company | G06K009/00 A61B005/055
US08073523 | B2 | 2011-12-06 | Method for obtaining strain from radially-tagged magnetic resonance imaging (MRI) | 2007-06-06 | The present invention relates to a system for obtaining strain corresponding to an object's deformation by radially-tagged magnetic resonance imaging (MRI). The system acquires at least a ring-shaped crown region of Fourier domain (k-space) data for at least two sequential images of a radially-tagged object at different phases of deformation of the radially-tagged object. A first image represents a primary state of the radially-tagged object and a second image represents a secondary state of the radially-tagged object. Additionally, the images include radial tag lines. The first and second images are reconstructed as a reconstructed primary-state image and a reconstructed secondary-state image. The images are reconstructed as weighted by circumferential density of the radial tag lines, such that they are “tag line density-weighted” reconstructed images. Circumferential strain of the radially-tagged object is determined by comparing the two images. | 1. A method for obtaining strain corresponding to an object's deformation by tagged magnetic resonance imaging (MRI) in a radial direction in which a substantially normal strain element is found in a direction substantially perpendicular to the radial direction for tagging, comprising acts of: acquiring data of at least one crown region in a spatial frequency domain of an object at a primary state and at least one deformed secondary state;reconstructing one primary-state image of the primary state and one secondary-state image for each deformed secondary state, where the primary-state image and each secondary-state image are filtered and regionally weighted by a radial tag line density of the object; anddetermining the strain in the object in the direction substantially perpendicular to the radial direction for tagging by comparing the primary-state image with secondary-state image. 2. A method as set forth in claim 1, wherein in the act of determining strain, a regional strain is determined for a local region by determining an alteration in intensity of the primary-state image and secondary-state image. 3. A method as set forth in claim 2, wherein when determining regional strain, a tracking algorithm is used to find corresponding regions between the primary-state image and the secondary-state image. 4. A method as set forth in claim 3, wherein in the act of determining strain, the strain is determined by a relative shift of an intensity between the primary-state image and the secondary-state image in the corresponding regions between the primary-state image and the secondary-state image. 5. A method as set forth in claim 1, wherein in the act of determining strain, an average intensity is determined by averaging an entire tagged volume in each of the primary-state and secondary-state images. 6. A method as set forth in claim 5, wherein in the act of determining strain, a global strain is determined for an object by comparing the average intensity of the primary-state image to the average intensity of a secondary-state image. 7. A method as set forth in claim 6, wherein when determining global strain, the strain is calculated for a three-dimensional (3D) volume. 8. A method as set forth in claim 1, wherein in the act of acquiring data, the spatial frequency domain is k-space and the crown region is defined by a lower bound kmin and an upper bound kmax which surrounds the center of the k-space and corresponds to an absolute value of spatial frequency k between and kmin and kmax. 9. A method as set forth in claim 8, wherein in the act of acquiring data, the data is k-space data, and wherein in the act of reconstructing the primary-state image and the secondary-state image, the images are reconstructed through filtering of the k-space data between kmin and kmax and their Inverse Fast Fourier Transforms (IFFT). 10. A method as set forth in claim 1, wherein in the act of acquiring data, the object is a heart. 11. A method as set forth in cl... | California Institute of Technology | A61B005/055
US08060184 | B2 | 2011-11-15 | Method of navigating medical devices in the presence of radiopaque material | 2007-07-20 | A method of navigating the distal end of a medical device through an operating region in a subject's body includes displaying an x-ray image of the operating region, including the distal end of the medical device; determining the location of the distal end of the medical device in a reference frame translatable to the displayed x-ray image; and displaying an enhanced indication of the distal end of the medical device on the x-ray image to facilitate the navigation of the distal end of the device in the operating region. | 1. A medical device and system for navigating the medical device through an operating region in a subject's body, comprising: a plurality of transmitting devices at known fixed locations relative to the subject's body, being configured to transmit signals from fixed reference locations;a medical device having a plurality of lead wires that extend through the length of the medical device and connect to at least three coils in the distal end portion of the medical device, the at least three coils comprising a radiopaque material and being capable of receiving the signals transmitted from the plurality of transmitters and of generating magnetic fields of at least about 1 Gauss at the location of the distal end portion of the medical device to thereby establish a magnetic moment at the distal end portion;a processor in connection with the plurality of lead wires, the processor being configured to process the signals received from the transmitters by the at least three coils and to determine the location of the distal tip relative to the frame of reference of the reference locations;an external source magnet for applying a magnetic field to the operating region of the subject's body, the external source magnet being configured to change the direction of the applied magnetic field;an X-ray imaging system capable of identifying the position of the at least three radiopaque coils relative to markers positioned at known reference locations, to thereby determine the position of the distal end portion for facilitating navigation of the medical device;a power source that may be selectively connected to one or more of the at least three coils to establish a magnetic moment in the distal end portion of the medical device, which magnetic moment causes the distal end of the medical device to orient relative to the applied magnetic field, to thereby direct the distal end portion of the medical device;wherein when the distal end portion of the medical device is being navigated in the presence of a flowable radiopaque material in the subject's body that impairs the accurate location of the radiopaque coils via the X-ray imaging system, the system is configured to selectively connect electric power to one or more of the three coils to change the magnetic moment relative to an externally applied magnetic field, to cause the temporary displacement of the distal end portion so that the location of the distal end portion can be located by the processor that receives signals, to thereby determine the location of the distal end portion within the flowable radiopaque material. 2. The system of claim 1, wherein the at least three coils are made of an electrically conductive gold metal that has a resistance equal to or less that about 420 Ohms. 3. The system of claim 1, further comprising a magnetically responsive member disposed on the distal end portion of the medical device, wherein when the direction or intensity of the magnetic field applied by the external source mag... | Stereotaxis, Inc. | A61B005/05
US08070693 | B2 | 2011-12-06 | Articulating steerable wire guide | 2006-11-14 | A steerable wire guide comprises first and second members interconnected to form a unitary composite structure. The members slide relative to each other such that the leading portion of the composite structure bends in a first or second direction. The composite structure comprises a soft body portion at its distal end and a rigid body portion at its proximal end. Various cross-sections are disclosed. In an alternate embodiment, the wire guide comprises a first guiding wire section, a wire loop section and a second guiding wire section, the wire component being folded back on itself to form a generally central wire loop section; and a tubular sheath surrounding the first guiding wire section and the second guiding wire section. The first and second members or guiding wire sections can be connected to a removable handle to facilitate control and maneuverability of the wire guide. | 1. A steerable wire guide having a longitudinal axis, comprising: a composite structure comprising a first member and a second member which are joined together by a flexible loop at the distal end of a leading portion at the distal end of the composite structure,a tubular sheath surrounding the first member and the second member, anda handle at the proximal end of the tubular sheath, connected to the first and second members, to control movement of the first and second members;wherein the first member and second member are movable relative to each other and relative to the tubular sheath such that concurrent movement of the first and second members in a first direction causes the first and second members to advance the leading portion, while the concurrent movement of the first and second members in a second direction retracts the leading portion; and such that movement of the first member relative to the second member in a first direction moves the leading portion in a third direction, and movement of the first member relative to the second member in a second direction opposite the first direction, moves the leading portion in a fourth direction, opposite the third direction, andwherein the first member is concentrically disposed around the second member. 2. The steerable wire guide of claim 1, wherein the cross sections of the first and second members are substantially circular. 3. The steerable wire guide of claim 1, wherein the loop is plastic. 4. The steerable wire guide of claim 1, wherein the loop is plastic with a radiopaque coating. 5. The steerable wire guide of claim 1, wherein the loop is a shape memory material. | Cook Medical Technologies LLC | A61B005/00
US08082031 | B2 | 2011-12-20 | Neurofeedback system | 2009-08-04 | An apparatus and process for low energy neurofeedback includes computer and display means on a general purpose computer to calculate and display dominant brain wave frequencies as measured by an electroencephalogram. The general purpose computer is also operative to compute and display a new frequency that is offset from the dominant frequency by 5 to 20 Hz. A therapeutically beneficial low power RF field is generated in the EEG leads merely by the computation and display of the new frequency without the need to deliberately power the EEG leads. | 1. A method for low energy neurofeedback treatment, the method consisting essentially of the steps of: a) providing an EEG amplifier in signal communication with a patient,b) providing a general purpose computer in signal communication with the EEG amplifier to receive, analyze, and display EEG signals from the patient and to calculate a prospective treatment regimen,c) acquiring one or more analog EEG signals from the patient in the EEG amplifier,d) converting the one or more analog EEG signals to a digital format,e) determining the dominant frequency of the one or more analog EEG signals in the general purpose computer,f) calculating the prospective treatment regimen in the general purpose computer, said step of calculating further comprising:i) providing a frequency offset value,ii) calculating a first prospective treatment frequency by summing the dominant frequency and the frequency offset value,g) redetermining the dominant frequency each 1/16 of a second from the last 16 measurements and further recalculating the prospective treatment regimen for each redetermined dominant frequency. 2. The method for low energy neurofeedback treatment according to claim 1 further comprising a step of displaying the dominant frequency, the frequency offset, and the prospective treatment frequency on a monitor associated with the general purpose computer. 3. The method for low energy neurofeedback treatment according to claim 2 wherein the step of displaying the dominant frequency, the frequency offset, and the prospective treatment frequency on the monitor associated with the general purpose computer is repeated every 1/16 of a second for a time interval of at least one second. 4. The method of claim 3 wherein the calculated prospective treatment frequency is not feedback in an amplified form to the EEG leads. 5. The method of claim 2 wherein the calculated prospective treatment frequency is not feedback in an amplified form to the EEG leads. 6. The method of claim 1 wherein the calculated prospective treatment frequency is not feedback in an amplified form to a plurality of EEG leads. 7. The method of claim 1 wherein the calculated prospective treatment frequency is not feedback in an amplified form to a plurality of EEG leads or as a photic stimulation. 8. An apparatus for low energy neurofeedback treatment, the apparatus consisting essentially of: a) a plurality of EEG leads, wherein the leads are adapted to be attached to the patient,b) an EEG amplifier in signal communication with said EEG leads, the EEG amplifier consisting essentially of means to amplify signal received from the leads attached to the patient,c) a computer in signal communication with said EEG amplifier to acquire and display an EEG signal,d) at least one of the EEG amplifier and computer comprising computational means to determine the dominant frequency in each EEG lead pair,e) the computer further comprising:i) a user interface for providing a predetermined offset frequency,... | Ochslabs, Inc. | A61B005/04
US08075491 | B2 | 2011-12-13 | Implantable cardiac stimulation device with respiratory modulated therapy delivery | 2009-04-20 | A method of providing cardiac stimulation therapy and a device for providing the therapy. A patient's cardiac activity as well as cyclical respiration is monitored. Cardiac stimulation is provided as indicated as therapeutic intervention for a variety of cardiac arrhythmias according to variable timing parameters. One or more of the timing parameters under which cardiac pacing stimulations are provided is varied or modulated with the cyclical variations in respiration. The one or more timing parameters are generally shortened or elongated in concert with the alternating inspiration/exhalation phases of respiration. In certain implementations, the patient's respiration is inferred from cardiac based physiologic signals. The methods and devices for providing cardiac stimulation therapy more accurately emulate natural healthy physiologic activity. | 1. A method comprising: evaluating cardiac electrical activity signals sensed by at least one implanted sensing electrode;utilizing a series of polarization amplitudes within the sensed signals as a cardiac based respiration indicator to monitor cyclical variations corresponding to respiration; andinducing an implanted pulse generator to provide indicated therapeutic cardiac stimulations that induce cardiac depolarizations via at least one implanted stimulation electrode according to one or more therapy parameters based at least in part on the cardiac respiration indicator wherein the inducing is performed by an implanted processor;wherein at least one of the parameters comprises an interval and wherein the interval is varied such that it is elongated during expiration phases of respiration and shortened during inspiration phases of respiration. 2. The method of claim 1, wherein the interval comprises a delay between sensing of an intrinsic event or an evoked response in a first chamber of a heart and delivery of therapeutic stimulation to a second chamber of the heart. 3. The method of claim 1, wherein the polarization amplitude comprises at least one of P-wave amplitude, QRS-wave amplitude and T-wave amplitude. 4. The method of claim 1, wherein the interval is varied for each of a cardiac cycle based on the respiration phase derived directly from the cardiac signals for the particular cardiac cycle. 5. The method of claim 1, wherein the interval is varied for each of a cardiac cycle based on the respiration phase determined from a predictive model that is derived from cardiac signals sensed over time. 6. The method of claim 5, further comprising monitoring the respiration pattern to determine if the predictive model needs to be revised. 7. A method comprising: sensing cardiac electrical activity using at least one implantable sensing electrode;generating and delivering stimulation that induce cardiac depolarizations to patient tissue;evaluating cardiac electrical activity signals sensed by the at least one implantable sensing electrode and utilizing a series of polarization amplitudes within the signals as a cardiac based respiration indicator to monitor cyclical variations corresponding to respiration; andcontrolling timing of delivery of the stimulation according to one or more therapy parameters based at least in part on the cardiac based respiration indicator wherein the inducing is performed by an implanted processor;wherein the parameters comprise a timing parameter and wherein controlling comprises modulating the parameters with the respiration by extending the timing parameter during exhalation phases and shortening the timing parameter during inspiration phases. 8. The method of claim 7, wherein controlling comprises determining the respiration phase based at least in part on sensed evoked responses following stimulation of patient tissue. 9. The method of claim 7, where the timing parameter comprises an atrial-ventricular (AV)... | Pacesetter, Inc. | A61B005/08
US09107606 | B2 | 2015-08-18 | Measuring lung function and lung disease progression at a lobar/segmental level | 2010-12-09 | A method for determining lung function in a patient is disclosed, in which a multi-lumen catheter with an expandable occluding element at its end is used to isolate a targeted lung compartment, and respiratory characteristics at the targeted lung compartment are measured over multiple respiratory cycles. The relation between various characteristics of the respiratory cycle is used to determine compliance of lung tissue within the targeted lung compartment. | 1. A method for determining elasticity of a portion of a lung in a patient, the method comprising: introducing a catheter into an airway leading to a targeted lung compartment, the catheter comprising a distal end, a proximal end, and a lumen therebetween, wherein the distal end comprises an expandable occluding element which is configured to sealingly engage the airway, wherein the proximal end comprises an inflation port to expand the occluding element, wherein the lumen is in-line with at least one sensor for measuring pressure in the targeted lung compartment, and wherein a solenoid valve is in-line or within the lumen;expanding an occluding member disposed on or near a distal end of the catheter to form a seal with an inner wall of the airway to thus isolate the targeted lung compartment;measuring airflow to and from the targeted lung compartment over multiple inspiratory and expiratory cycles;determining a tidal flow volume during respiration, wherein the tidal flow volume is determined as an average volume of air breathed over multiple inspiratory and expiratory cycles;allowing the patient to exhale such that air exhaled from the targeted lung compartment is allowed to pass through a lumen of the catheter;closing the solenoid valve thereby preventing airflow to or from the targeted lung compartment to create a closed target lung compartment;measuring pressure in the closed target lung compartment during exhalation using a pressure sensor coupled with the lumen of the catheter;determining elasticity of the targeted lung compartment based on the tidal flow volume and the measured pressure of the closed target lung compartment; anddetermining a disease state based on the elasticity of the target lung compartment. 2. The method of claim 1, further comprising determining a relationship between the tidal flow volume, the pressure in the targeted lung compartment, and changes in the pressure over multiple inspiratory and expiratory cycles. 3. The method of claim 2, further comprising determining the relationship between pressure and volume to determine elasticity of the airway. 4. The method of claim 1, further comprising determining a peak pressure in the closed target lung compartment. 5. The method of claim 4, further comprising opening the valve after the peak pressure is reached. 6. The method of claim 5, further comprising determining a rate of recovery of the pressure in the targeted lung compartment from the peak pressure. 7. The method of claim 6, wherein the disease state of the targeted lung compartment is determined based on the rate of recovery of the pressure in the targeted lung. 8. The method of claim 1, further comprising generating a pressure-tidal volume curve, wherein the elasticity is determined by calculating a slope of the curve. 9. The method of claim 1, wherein the measuring pressure in the closed target lung compartment is accomplished at various points in a normal respiratory cycle by opening and closing the val... | PULMONX CORPORATION | A61B005/08 A61B005/085 A61B005/087 A61B005/00
US08951192 | B2 | 2015-02-10 | Systems approach to disease state and health assessment | 2010-06-15 | Methods, systems, and apparatus for assessing a state of an epilepsy disease or a comorbidity thereof are provided. The methods comprise receiving at least one autonomic index, neurologic index, stress marker index, psychiatric index, endocrine index, adverse effect of therapy index, physical fitness index, or quality of life index of a patient; comparing the at least one index to at least one reference value; and assessing a state of an epilepsy disease or a body system of the patient based on the comparison. A computer readable program storage device encoded with instructions that, when executed by a computer, perform the method described above is also provided. A medical device system capable of implementing the method described above is also provided. | 1. A non-transitory computer readable program storage unit encoded with instructions that, when executed by a computer, perform a method for assessing an epilepsy disease state, comprising: receiving at least one autonomic index;receiving at least one neurologic index;first comparing the at least one autonomic index to at least a first reference value associated with the at least one autonomic index;second comparing the at least one neurologic index to at least a second reference value associated with the at least one neurologic index;assessing a state of an epilepsy disease of a patient based on an output of the first comparing and an output of the second comparing, wherein assessing comprises determining a change in at least one of a seizure severity value or an interseizure interval; andproviding an output relating to the assessment, the output comprising at least one of disease stability, disease progression, disease regression, or a finding that the assessment could not determine a disease state. 2. The non-transitory computer readable program storage unit of claim 1, wherein the output comprises at least one of a magnitude of a change of a progression, a magnitude of a change of a regression, a rate of change of a progression, or a rate of change of a regression. 3. The non-transitory computer readable program storage unit of claim 1, wherein the at least one autonomic index comprises a cardiovascular parameter, a respiration parameter, a body temperature parameter, a skin resistance parameter, or two or more thereof; and the at least one neurologic index comprises an attention aptitude parameter, a responsiveness parameter, a memory parameter, a kinetic parameter, a cognitive aptitude parameter, or two or more thereof. 4. The non-transitory computer readable program storage unit of claim 3, wherein the at least one autonomic index comprises at least one cardiovascular parameter selected from a heart rate parameter or a heart rate variability parameter, and the at least one neurologic index comprises at least one of a responsiveness parameter or a kinetic parameter selected from an electromyogram signal, an accelerometer signal, an inclinometer signal, or a parameter derived from one of the foregoing signals. 5. The non-transitory computer readable program storage unit of claim 1, wherein the method further comprises providing a warning signal to the patient, a physician, or a caregiver if said assessing indicates disease progression. 6. The non-transitory computer readable program storage unit of claim 5, wherein the warning signal is proportional to at least one of a magnitude of a change of a progression, a rate of change of a disease progression, or a correlation of the index value to life span. 7. The non-transitory computer readable program storage unit of claim 1, wherein the method further comprises assessing a state of at least one body system of a patient based on the comparing, wherein the body system is selected from an au... | Flint Hills Scientific, LLC | G06F019/00 A61B005/00
US08758244 | B2 | 2014-06-24 | Information processing system and information processing apparatus | 2011-06-14 | An information processing system includes: a physical measurement apparatus measuring the body of a user and radio-transmitting measurement data; and an information processing apparatus receiving the measurement data radio-transmitted from the physical measurement apparatus, displaying information on the measurement data of the user on a screen, and displaying a notice prompting the user to conduct measurement when no measurement data is received by a predetermined time for measurement. | 1. An information processing system comprising: a physical measurement apparatus measuring the body of a user and radio-transmitting measurement data; andan information processing apparatus receiving the measurement data radio-transmitted from the physical measurement apparatus, displaying information on the measurement data of the user on a screen, and displaying a notice prompting the user to conduct measurement when no measurement data is received by a predetermined time for measurement,said information processing apparatus having a human sensor to detect a presence of the user without use of another user, so that the notice prompting the user to conduct the measurement is displayed on the screen when (i) no measurement data is received by the predetermined time for measurement and (ii) the human sensor detects the presence of the user. 2. An information processing apparatus comprising: a display section;a human sensor to detect a presence of the user without use of another user;a radio communication section; anda storage section,the radio communication section receiving measurement data of the user radio-transmitted from a physical measurement apparatus, the display section displaying information on the measurement data from the user, a notice prompting the user to conduct measurement being displayed when (i) no measurement data is received by a predetermined time for measurement and (ii) the human sensor detects the presence of the user. 3. An information processing apparatus according to claim 2, further comprising an audio output section to provide audio output of an alarm sound prompting the user to conduct measurement when no measurement data is received by the time for measurement. 4. An information processing apparatus according to claim 2, wherein measurement data of each user received from the physical measurement apparatus are stored in the storage section in association with a time and date for measurement for each user, andchanges in the measurement data of the user are displayed at the display section in the form of a graph. 5. An information processing apparatus according to claim 4, wherein the measurement data are transmitted from the physical measurement apparatus, the data being accompanied by identification information of the user, anda notice is displayed at the display section when the received data are significantly different from past measurement data of the same user which have been stored in the storage section to notify the user of the difference. 6. An information processing apparatus according to claim 2, comprising: a plurality of physical measurement apparatus, whereina separate time for measurement is set for each of the physical measurement apparatus when measurement data of the user are received from the plurality of physical measurement apparatus, anda process of displaying a notice prompting the user to conduct measurement is performed for each of the physical measurement apparatus. 7. An information p... | Sony Corporation | A61B005/00 G08B021/04
US09782076 | B2 | 2017-10-10 | Smart messages and alerts for an infusion delivery and management system | 2011-07-18 | Method and system for providing diabetes management is provided. | 1. A method of managing hypoglycemia in real time performed by an electronic therapy device, comprising: detecting a pre-sleep time period comprising a time period prior to when a user enters a sleep cycle and entering a pre-sleep mode in response thereto;receiving, automatically without user input and during the pre-sleep time period, a predetermined number of consecutive analyte related level readings for the pre-sleep time period, wherein the predetermined number of consecutive analyte related level readings includes two or more consecutive analyte related level readings;retrieving, automatically without user input and during the pre-sleep time period, a predetermined target analyte level for the pre-sleep time period from a memory;comparing, automatically without user input and during the pre-sleep time period, each of the predetermined number of consecutive analyte related level readings for the pre-sleep time period to the predetermined target analyte level;in response to one or more of the predetermined number of consecutive analyte related level readings being greater than the predetermined target analyte level, exiting the pre-sleep mode and waiting for a subsequent pre-sleep time period; andin response to all of the predetermined number of consecutive analyte related level readings being equal to or lower than the predetermined target analyte level, generating and outputting an alert. 2. The method of claim 1, further including measuring an analyte related level of the user during the pre-sleep time period to determine the predetermined number of consecutive analyte related level readings. 3. The method of claim 2, wherein measuring the analyte related level includes using one or more of a discrete blood glucose meter or a continuous analyte monitoring system. 4. The method of claim 1, further including outputting the alert on a medication delivery unit. 5. The method of claim 1, wherein the alert includes one or more of an audible alert, a visual alert, or a tactile alert. 6. The method of claim 5, wherein the visual alert includes one or more of an alphanumeric output display, a graphical output display, an icon display, a video output display, a color display or an illumination display. 7. The method of claim 1, wherein the pre-sleep time period begins at approximately a predetermined number of hours after the last meal of the day, and terminates at the beginning of entering the sleep cycle. 8. The method of claim 1, wherein generating the alert includes generating a treatment recommendation. 9. A system for managing hypoglycemia in real time, comprising: a processor unit coupled to a non-transitory memory, the non-transitory memory comprising a plurality of instructions that, when executed, cause the processor unit to: detect a pre-sleep time period comprising a time period prior to when a user enters a sleep cycle and enter a pre-sleep mode in response thereto;automatically receive, without user input and during the pre-sle... | ABBOTT DIABETES CARE INC. | A61B005/00 A61B005/145 G06F019/00
US09591994 | B2 | 2017-03-14 | Systems and methods to obtain a myocardial mass index indicative of an at-risk myocardial region | 2011-05-12 | Systems and methods to obtain a myocardial mass index indicative of an at-risk myocardial region. In at least one embodiment, a method for diagnosing a risk of cardiac disease is provided, the method comprising the steps of identifying a luminal cross-sectional area of a side branch vessel, identifying a luminal cross-sectional area of a main artery most proximal to the side branch vessel, determining a myocardial region at risk for infarct from side branch occlusion relative to a mass perfused by the most proximal artery, wherein such region is based on a relationship between the cross-sectional areas of the side branch and the most proximal main artery, and diagnosing a risk of cardiac disease based on a diameter of the side branch and the size of the myocardial region at risk for infarct perfused by the side branch. | 1. A method for diagnosing a risk of cardiac disease, the method comprising the steps of: obtaining an image showing a vasculature of at least part of a patient's biological tree;identifying a luminal cross-sectional area of a side branch vessel from the image;identifying a luminal cross-sectional area of a main artery most proximal to the side branch vessel from the image;determining a myocardial region at risk for infarct from side branch occlusion relative to a mass perfused by the most proximal artery, wherein such region is a percentage of the mass perfused by the most proximal artery and quantitatively calculated using the cross-sectional areas of the side branch and the most proximal main artery;diagnosing a risk of cardiac disease based on a diameter of the side branch vessel and a size of the myocardial region at risk for infarct perfused by the side branch, wherein a relationship between the size of the myocardial region at risk for infarct and the cross-sectional area of the side branch is substantially linear; andadministering a treatment to the patient if a risk of cardiac disease at or above a predefined acceptable risk level is diagnosed. 2. The method of claim 1, wherein the step of identifying a luminal cross-sectional area of a side branch vessel is performed by coronary angiography and the treatment comprises bifurcation stenting of the side branch. 3. The method of claim 1, wherein the step of identifying a luminal cross-sectional area of a main artery most proximal to the side branch vessel comprises identifying a luminal cross-sectional area of an artery selected from the group consisting of a left anterior descending artery, a left circumflex artery, and a right coronary artery. 4. The method of claim 1, wherein the side branch vessel is diseased and the diameter of the side branch is calculated using a 7/3 power calculation. 5. The method of claim 1, wherein the step of identifying a luminal cross-sectional area of a side branch vessel is performed using a diameter of a mother vessel of the side branch bifurcation and a diameter of a daughter vessel of the side branch bifurcation. 6. A method for diagnosing a risk of cardiac disease, the method comprising the steps of: obtaining an image showing a vasculature of at least part of a patient's biological tree;identifying a luminal cross-sectional area of a side branch vessel from the image;identifying a luminal cross-sectional area of a left main coronary artery from the image;identifying a luminal cross-sectional area of a right coronary artery from the image;determining a myocardial region at risk for infarct from side branch occlusion relative to a mass perfused by the entire heart, wherein such region is a percentage of the mass perfused by the entire heart and quantitatively calculated using the cross-sectional areas of the side branch, left main coronary artery and a right coronary artery;diagnosing a risk of cardiac disease based on a diameter of the side branch a... | DTherapeutics, LLC | G06F019/00 A61B005/00 A61B005/107 A61B005/02 A61B005/026 G06T007/00 G06T007/60 A61B006/00
US20110295141 | A1 | 2011-12-01 | METHODS AND SYSTEMS FOR ENDOBRONCHIAL DIAGNOSTICS | 2010-11-24 | A method for assessing lung function in a patient is disclosed. The method comprises isolating a lung compartment. Thereafter, in one embodiment, an inhaled gas of known composition is introduced into the lung and compared to the composition of the exhaled gas. Alternatively, accumulated CO2 content is measured within the isolated lung compartment over time, and compared to a baseline CO2 content. Alternatively, a change in pressure of an isolated lung compartment may be monitored. Alternatively, the magnitude of the range of CO2 values in an isolated lung compartment can be compared to a predetermined threshold. Any of the results obtained via these alternative embodiments may be used to determine lung function. | 1. A method for assessing lung function in a patient, the method comprising: introducing a catheter having a distal end, a proximal end and at least one lumen into an airway leading to a targeted compartment of one of the patient's lungs, wherein the distal end comprises an expandable occluding element configured to sealingly engage a wall of the airway, and wherein the proximal end comprises an inflation port to expand the occluding element and an access port fluidly connected to the lumen;isolating the targeted lung compartment by expanding the occluding element;introducing into the lung an inhaled gas of known composition;analyzing a composition of an exhaled gas exhaled from the lung;comparing the composition of the exhaled gas to the composition of the inhaled gas; andassessing function of the lung based on the comparison of exhaled and inhaled gases. 2. The method of claim 1, wherein the known composition comprises at least one gas selected from the group consisting of oxygen, methane, carbon monoxide, helium, carbon dioxide and sulfur hexafluoride. 3. The method of claim 1, wherein the inhaled gas is introduced into the targeted lung compartment. 4. The method of claim 1, wherein the inhaled gas is introduced into a lung compartment other than the targeted lung compartment. 5. The method of claim 1, wherein the exhaled gas is exhaled from the targeted lung compartment. 6. The method of claim 1, wherein the exhaled gas is exhaled from a lung compartment other than the targeted lung compartment. 7. The method of claim 1, wherein analyzing comprises measuring the composition of the exhaled gas. 8. The method of claim 7, wherein measuring the composition of the exhaled gas is performed within the targeted lung compartment. 9. The method of claim 7, wherein measuring the composition of the exhaled gas is performed outside the targeted lung compartment. 10. The method of claim 1, wherein analyzing the composition of the exhaled gas is performed within the lung. 11. The method of claim 1, wherein analyzing the composition of the exhaled gas is performed ex-vivo. 12. The method of claim 1, wherein assessing comprises determining a degree of perfusion of the lung. 13. The method of claim 1, wherein assessing comprises determining a degree of collateral ventilation in the lung. 14. A method for assessing lung function in a patient, the method comprising: introducing a catheter comprising a distal end and a proximal end with at least one lumen therebetween into an airway leading to a targeted compartment of one of the patient's lungs, wherein the distal end comprises an expandable occluding element configured to sealingly engage a wall of the airway, and wherein the proximal end comprises an inflation port to expand the occluding element and an access port fluidly connected to the lumen;sampling gases from the lung compartment with the occluding element in an unexpanded configuration to measure a baseline CO2 content of the lung compartm... | Pulmonx Corporation | A61B005/08
US08064988 | B2 | 2011-11-22 | System for analyzing and treating abnormality of human and animal tissues | 2009-06-19 | A patient treatment unit for analyzing and treating abnormality of human or animal tissues, includes a display; a pulse generator circuit that outputs a sequence of electrical pulses at a pulse frequency, the electrical pulses having a pulse width, the pulse generator controlling the pulse frequency and the pulse width of the electrical pulses; a pair of probes for contacting a body of a patient and electrically coupled to the pulse generator; and a voltage and current sensing circuit that senses a voltage or a current via the probes when contacting the body of the patient. | 1. A patient treatment unit for analyzing and treating abnormality of human or animal tissues, comprising: a display;a pulse generator circuit that outputs a sequence of electrical pulses at a pulse frequency greater than 5 Hz, the electrical pulses having a pulse width less than 0.74 milliseconds, the peak voltage of the electrical pulses does not exceed about 120 volts; the pulse generator controlling the pulse frequency and the pulse width of the electrical pulses, wherein the electrical pulses are substantially rectangular;the pulse generator circuit further comprises current and voltage limiting means;a pair of probes for contacting a body of a patient and electrically coupled to the pulse generator each of the probes including an electrode, each of the electrodes separately connected to the patient treatment unit by first and second wires;one of the electrodes includes a potentiometer for adjusting the intensity of the electrical pulses;the maximum current output of the pulse generator circuit is not greater than 8.9 milliamps when the probes are applied to the body of the patient;the maximum charge of the electrical pulse does not exceed 7 micro-coulombs; anda microcontroller for controlling the display. 2. The patient treatment unit of claim 1, wherein the electrical pulses are substantially rectangular pulses when the probes have a substantially open circuit between them. 3. The patient treatment unit of claim 1, wherein the pulse frequency is in a range of 1-490 Hz.+−0.6% from 500 ohms to 1 mega-ohm of resistance across the probes. 4. The patient treatment unit of claim 1, wherein the pulse width is not less than 0.34 milliseconds and is not greater than 0.74 milliseconds. 5. The patient treatment unit of claim 1, wherein a peak voltage of the electrical pulses across the probes when a 500 ohm resistance is present across the probes does not exceed about 4 volts. 6. The patient treatment unit of claim 1, wherein a peak voltage of the electrical pulses across the probes when a 5 kilo-ohm resistance is present across the probes does not exceed about 30 volts. 7. The patient treatment unit of claim 1, wherein a peak voltage of the electrical pulses across the probes when a 10 kilo-ohm resistance is present across the probes does not exceed about 40 volts. 8. The patient treatment unit of claim 1, wherein one of the probes includes a potentiometer for adjusting a characteristic of the electrical pulses. 9. The patient treatment unit of claim 1, wherein the maximum current output of the pulse generator circuit is not greater than 8.9 milliamps. 10. The patient treatment unit of claim 1, wherein the maximum charge of electrical pulse does not exceed 7 micro-coulombs. 11. The patient treatment unit of claim 1, wherein the pulse generator circuit includes current and voltage limiting means. 12. The patient treatment unit of claim 1, further comprising a microcontroller for controlling the display. 13. A patient treatment unit for an... | NewLife Sciences, LLC | A61B005/00
US08078256 | B2 | 2011-12-13 | Integrated multi-rail imaging system | 2005-02-07 | The imaging system can comprise a plurality of elongated rails, a scanhead assembly, and a small animal mount assembly. The scanhead assembly is selectively mounted onto a first rail and is constructed and arranged for movement in a linear bi-directional manner along the longitudinal axis of the first rail. The small-animal mount assembly is selectively mounted onto a second rail and is constructed and arranged for movement in a linear bi-directional manner along the longitudinal axis of the second rail. The second rail being mounted relative to the first rail such that the longitudinal axis of the second rail is at an angle to the longitudinal axis of the first rail. The imaging system can also comprise a needle injection assembly that is selectively mounted onto the third rail and is constructed and arranged for movement in a linear bi-directional manner along the longitudinal axis of the third rail. The third rail being mounted relative to the second rail and the first rail such that the longitudinal axis of the third rail is substantially coaxial to the longitudinal axis of the first rail. Alternatively, the needle injection assembly is mounted onto the first rail, such that the second rail is positioned therebetween the needle injection assembly and the scanhead assembly. | 1. An imaging system for imaging portions of small-animals, comprising: a plurality of elongated rails, comprising a first rail and a second rail, each rail having a longitudinal axis, the second rail being selectively mountable to the first rail and selectively movable in a linear bi-directional manner along the longitudinal axis of the first rail, the longitudinal axis of the second rail being positioned at an angle with respect to the longitudinal axis of the first rail; anda scanhead assembly having a mount, the mount having a scanhead assembly base member that is selectively mountable to the first rail and is selectively movable in a linear bidirectional manner along the longitudinal axis of the first rail; anda small-animal mount assembly having a mount subassembly, the mount subassembly having a mount subassembly base member that is selectively mountable to the second rail and is selectively movable in a linear bi-directional manner along the longitudinal axis of the second rail. 2. The imaging system of claim 1, wherein the first rail is selectively mountable to a planar member, and wherein the planar member substantially underlies at least a portion of the first rail. 3. The imaging system of claim 1, wherein the longitudinal axis of the second rail is positioned substantially perpendicular to the longitudinal axis of the first rail. 4. The imaging system of claim 1, further comprising a needle injection assembly comprising an injection assembly base member that is selectively mountable onto the first rail such that the second rail is positioned between the scanhead assembly base member and the injection assembly base member, the injection assembly base member being constructed and arranged for movement in a linear bi-directional manner along the longitudinal axis of the first rail. 5. The imaging system of claim 4, wherein the needle injection assembly further comprises: an injector subassembly, the injector subassembly having an injector unit that has an elongated needle; anda carriage subassembly mounted thereon the injection assembly base member such that the needle of the injector unit is positionable in a desired injection plane, comprising a first height control mechanism, comprising:a fifth rail extending substantially transverse from the injection assembly base member, the fifth rail having a distal end; andan injection assembly mount member, the injection assembly mount member is constructed and arranged for movement in a linear bi-directional manner along the longitudinal axis of the fifth rail, the injection assembly mount member having a rail lock assembly for selectively securing the injector subassembly at a desired position in relation to the fifth rail. 6. The imaging system of claim 5, wherein the carriage subassembly further comprises a rotation adjustment mechanism having a rotatably mounted frame member, the rotation adjustment mechanism being mounted to the injection assembly base member and being constructed a... | VisualSonics Inc. | A61B005/05
US08086301 | B2 | 2011-12-27 | Method and apparatus for cufflessly and non-invasively measuring wrist blood pressure in association with communication device | 2008-03-11 | A method of cufflessly and non-invasively measuring blood pressure in a wrist region of a patient in association with a communication device that relays the information being measured includes: detecting a magnitude difference between a plurality of pulse wave signals detected from a wrist of a user; detecting feature points from an electrocardiogram (ECG) and pulse wave signals detected from the user; extracting variables needed to calculate the highest blood pressure and the lowest blood pressure using the detected feature points; and calculating the highest blood pressure and the lowest blood pressure of the user by deducing a scatter diagram using the extracted variables. | 1. A method of cufflessly and non-invasively measuring wrist blood pressure in association with a communication device, the method comprising: (a) detecting an electrocardiogram (ECG) using an ECG sensor, detecting infrared pulse waves using an infrared sensor, and detecting pressure pulse wave signals using a pressure sensor, the ECG, infrared pulse waves and pressure pulse waves being detected from a wrist region of a user;(b) detecting feature points from the ECG, the infrared pulse waves and the pressure pulse wave signals detected in (a) from the user;(c) extracting variables for calculating a highest blood pressure and a lowest blood pressure by applying the feature points detected in step (b) to a blood pressure calculation algorithm; and(d) calculating the highest blood pressure and the lowest blood pressure of the user by deducing a scatter diagram using the extracted variables and compensating using absolute pressure to correct a magnitude of a detected pulse after comparing the infrared pulse wave signals to each other to obtain a vector component to search for a measured position and depth of an artery; andtransmitting the calculated data to a portable communication device. 2. The method of claim 1, wherein the detecting of the feature points from the ECG and pulse wave signals detected from the user in step (b) comprises: (i) detecting an R-peak in a P-QRS-T waveform indicating one period of electric activity of a heart from the measured ECG signal; and(ii) detecting a beginning point, the highest point, and a notch point of the R-peak,wherein R-peak denotes a de-polarization timing of the left ventricle of the heart. 3. The method of claim 2, wherein the calculating of the highest blood pressure and the lowest blood pressure comprises: deducing a linear regression expression by using the extracted variables as independent variables; andcalculating the highest blood pressure and the lowest blood pressure of the user from the deduced linear regression expression. 4. The method according to claim 3, further comprising (e) transmitting the highest and lowest blood pressure values calculated are transmitted to an external device. 5. The method according to claim 3, further comprising (e) storing the highest and lowest blood pressure values from step (d) in a memory. 6. The method according to claim 3, further comprising (e) display the highest and lowest blood pressure values calculated in step (d). 7. The method according to claim 1, wherein the ECG sensor and pressure sensor are integrated in a sensor unit for measuring blood pressure in a wrist region without a cuff. 8. The method according to claim 1, further comprising (e) transmitting the highest and lowest blood pressure values calculated are transmitted to an external device. 9. A method of cufflessly and non-invasively measuring wrist blood pressure in association with a communication device, the method comprising: (a) detecting an electrocardiogram (ECG) and pulse wave ... | Samsung Electronics Co., Ltd. | A61B005/04
US08086322 | B2 | 2011-12-27 | Method and means for electrical stimulation of cutaneous sensory receptors | 2005-10-19 | Electrode plate comprising a stiff or flexible electrically non-conductive plate element having a front face and a rear face and a pattern of needle-like (NL) electrodes for electrical stimulation of cutaneous thin Aδ/C fibers and conductive plate (CP) electrodes for electrical stimulation cutaneous large Aβ fibers disposed on the front face. | 1. An electrode plate comprising: an electrically non-conductive plate element having a front face and a rear face; anda pattern of needle-like (NL) electrodes and flat conductive plate (CP) electrodes disposed on the front face of the plate element in two or more electrode combinations, each of the two or more electrode combinations having at least one NL electrode configured to apply electrical stimulation to cutaneous thin Aδ/C fibers and at least one CP electrode configured to apply electrical stimulation to cutaneous large Aβ fibers, and each of the CP electrodes being physically spaced and electrically separate from any needle-like protrusions on the front face of the plate element,wherein the needle-like protrusions include the NL electrodes. 2. The electrode plate of claim 1, wherein the CP electrodes are arranged in close proximity to the NL electrodes in a manner so to make an average distance of two to four of the CP electrodes most closely disposed around one of the NL electrodes to that NL electrode substantially shorter than the corresponding distance of two to four of the most closely disposed neighboring NL electrodes. 3. The electrode plate of claim 1, further comprising a plurality of open venting bores communicating the front face with the rear face. 4. The electrode plate of claim 1, further comprising an electrically conductive or non-conductive adhesive disposed on portions of the front face for attaching the electrode plate to the skin. 5. The electrode plate of claim 1, wherein the NL electrodes include a base portion configured to control the depth of penetration of an oblong electrode element extending perpendicularly from the base portion. 6. The electrode plate of claim 5, wherein the oblong electrode element has a free end that is pointed. 7. The electrode plate of claim 1, further comprising at least one first electrical conductor coupled to at least one of the NL electrodes and at least one second electrical conductor coupled to at least one of the CP electrodes, the first and second electrical conductors separately connecting the at least one NL electrode and the at least one CP electrode to a multi-channel stimulator unit so the at least one NL electrode and the at least one CP electrode can be addressed separately. 8. The electrode plate of claim 7, wherein the first and second electrical conductors are attached to the front face of the plate element. 9. The electrode plate of claim 8, wherein the conductors are attached to the plate element by screen printing. 10. The electrode plate of claim 1, wherein the front face of the plate element is formed with raised portions and recessed portions disposed between the raised portions,the NL electrodes are mounted on the raised portions of the front face, andthe CP electrodes are mounted on the recessed portions of the front face. 11. The electrode plate of claim 10, wherein the raised portions are designed to carry single NL electrodes or rows of NL electrode... | Meagan Medical Inc. | A61N001/00 A61B005/04
US08075492 | B2 | 2011-12-13 | Automatic decompression valve for sphygmomanometer with extension spring | 2006-12-15 | Disclosed is an automatic decompression valve for sphygmomanometer with an extension spring, which can decompress pressure at a constant without control of the decompression vale of the sphygmomanometer, and be used uprightly regardless of a peripheral circumstance. The automatic decompression valve includes: a valve body having an inlet through which air is introduced from a cuff therein, and an outlet through which the introduced air is exhausted; a piston having a piston shaft for moving toward the outlet in the valve body; a spring having one end connected to the piston; a three-way valve provided with a connector with which the valve body is assembled, and air inlet and outlet, the three-way valve being connected to the other end of the spring; and a support for supporting the three-way valve. | 1. An automatic decompression valve for a sphygmomanometer using an extension spring, the valve comprising: a valve body, comprising a first inlet configured to receive air from a cuff, and a first outlet through which the air is exhausted;a piston comprising a piston shaft configured to move within the outlet in the valve body;a spring comprising a first end coupled to the piston;a three-way valve comprising a connector to which the valve body is coupled, a second inlet, and a second outlet, the three-way valve being connected to a second end of the spring; anda support configured to support the three-way valve;wherein the second end of the spring is coupled to the three-way valve by a thin plate, the thin plate being folded and inserted into the connector of the three-way valve in parallel with a direction of air flow through the connector so as to connect the spring to the three-way valve. 2. The automatic decompression valve as claimed in claim 1, wherein the valve body has a protrusion at an upper portion of the valve body, the protrusion extending into the valve body and having an air exhaust hole formed through the protrusion. 3. The automatic decompression valve as claimed in claim 1, wherein the support has supporting members that define a reception space in which the three-way valve is received. 4. The automatic decompression valve as claimed in claim 3, wherein the reception space has a diameter smaller than an outer diameter of the three-way valve. 5. The automatic decompression valve as claimed in claim 3, wherein the three-way valve is pivotally received in the reception space. 6. The automatic decompression valve as claimed in claim 1, wherein the support is connected to a pedestal. 7. The automatic decompression valve as claimed in claim 6, wherein the support and the pedestal are integrally formed. 8. The automatic decompression valve as claimed in claim 4, wherein the three-way valve is pivotally received in the reception space. | Un Jong Cha | A61B005/02
US08060177 | B2 | 2011-11-15 | Registration of computed tomography (CT) and positron emission tomography (PET) image scans with automatic patient motion correction | 2007-03-06 | A method for combined computed tomography (CT) imaging and positron emission tomography (PET) imaging uses respiration-gated CT imaging in which the optimal criteria for CT scan gating are determined after the PET scan has been performed. After acquisition of first CT scan image data and PET scan image data with strain gauge levels being recorded, optimal gating criteria are calculated based on the strain gauge levels, and a second CT scan is then performed with triggering in accordance with the optimal gating criteria. | 1. A method for providing respiration-gated CT image data of a patient, comprising the steps of: performing an emission scan of said patient together with measurement of patient respiration level data;determining strain levels from the respiration data level data;compiling a histogram of the strain levels;selecting a fixed fraction parameter, wherein the fixed fraction parameter comprises a predetermined portion of the histogram;selecting a lower strain threshold value from measured lower strain levels;selecting upper strain threshold values for each measured lower strain level, wherein an interval defined by the upper strain threshold values and the lower strain threshold value includes the predetermined portion of the histogram;automatically selecting a final upper strain threshold value and a final lower strain threshold value pair that has a narrowest interval and encompasses the predetermined portion of the histogram; andusing said automatically selected final lower and upper strain threshold value pair to develop a trigger signal to gate a CT image scan using a respiration signal from said patient to acquire said gated CT image data. 2. The method of claim 1, wherein said emission scan is a PET scan. 3. The method of claim 2, wherein said PET scan is a list-mode scan. 4. The method of claim 2, wherein said step of selecting automatically selecting the final upper strain threshold value and the final lower strain threshold value pair provides means to acquire the gating signal for a minimum number of respiratory movements during a minimum PET acquisition time. 5. The method of claim 1, wherein said emission scan is a SPECT scan. 6. The method of claim 1, wherein said patient respiration measurement is performed with a strain gauge. 7. The method of claim 1, further comprising registering said gated CT image scan with image data from said PET scan. 8. The method of claim 1, further comprising the step of allowing an operator to modify the automatically selected final lower strain threshold value and final upper strain threshold value to be used in development of said trigger signal. 9. A method for combined computed tomography (CT) imaging and emission imaging comprising the steps of: performing an emission scan of said patient together with measurement of patient respiration level data;determining strain levels from the respiration level data;compiling a histogram of the strain levels;selecting a fixed fraction parameter, wherein the fixed fraction parameter comprises a predetermined portion of the histogram;selecting a lower strain threshold value from measured lower strain levels;selecting upper strain threshold values for each measured lower strain level, wherein an interval defined by the upper strain threshold values and the lower strain threshold value includes the predetermined portion of the histogram;automatically selecting a final upper strain threshold value and a final lower strain threshold value pair that has a narrowes... | Siemens Medical Solutions USA, Inc. | A61B005/05
US08073524 | B2 | 2011-12-06 | Control of magnetic field homogeneity in movable MRI scanning system | 2007-11-08 | A patient imaging system includes a patient support table and an MRI system including a cylindrical magnet. The magnet defines a cylindrical bore for receiving the patient on the table where the magnet is mounted for rotation about a vertical axis on a slew ring carried on rails allowing longitudinal movement. The magnet is arranged in a two or three room diagnostic configuration in which a holding bay houses the magnet and the diagnostic patients are organized in the three rooms each cooperating with the magnet bay. A control system is provided for inputting data defining different locations or conditions of the magnet relative to its environment and for each of the different conditions data is stored defining a respective set of shimming parameters so that the control system automatically inputs the shimming parameters and adjusts the shimming as the magnet is moved or a secondary imaging system is brought up to the magnet. | 1. A method for obtaining an image by magnetic resonance imaging of a part of a patient comprising: providing a plurality of imaging rooms including at least a first imaging room in which magnetic resonance imaging of a patient is carried out and a second imaging room separate from the first imaging room in which separate magnetic resonance imaging of a patient is carried out where only imaging by magnetic resonance imaging is carried out in the first and second rooms so that neither of the first and second imaging rooms contains a second imaging modality;providing a magnetic resonance imaging apparatus comprising: a magnet defining an imaging volume arranged such that the part of the patient is, during imaging, positioned in the volume so as to lie in the magnetic field of the magnet;a radio frequency transmission and detection system for eliciting and detecting from the part of the patient nuclear magnetic resonance signals, in response to the magnetic field;a control system configured to control and vary the magnetic field and to receive the radio frequency transmissions for generating an image therefrom;a plurality of shimming coils mounted at the magnet so as to generate shimming fields which increase the homogeneity of the magnetic field within the imaging volume;the control system having an input for entering a set of shimming currents of the shimming coilsthe magnet with the shimming coils being movable between the first and second rooms;and a position input system for inputting into the control system an indication of a currently selected position of the imaging volume;moving the magnet between the first and second imaging rooms so as to define first and second separate imaging positions wherein a first position is in the first room and a second position is in the second room;in an initial step, at each of the first and second imaging positions, using a shim rig to generate a respective one of a plurality of sets of shimming currents for the shimming coils, wherein each set of the plurality of sets of shimming currents are set for the respective position;wherein the plurality of sets of shimming currents for the shimming coils generated by the shim rig are selected to remove in-homogeneities resulting from magnetic in-homogeneities in the local magnet environment at the respective positions;after the initial step, repeatedly moving the magnet to each of the first and second imaging positions as required and carrying out an imaging step at that imaging position of a part of a patient to generate an MR image;the position input system having input the indication of the currently selected position; andthe control system acting at each imaging step after the initial step, on receipt of the indication of the currently selected position of the magnet for the imaging step, to extract the respective set of shimming currents which is set in relation to that currently selected position and to apply to the shimming coils the extracted respective set... | Imris Inc. | A61B005/05
US08073527 | B2 | 2011-12-06 | Field generating unit of a combined MR/PET system | 2007-09-28 | An RF antenna arrangement of a combined MR/PET system is disclosed. In at least one embodiment, the RF antenna arrangement includes a first part installed in the examination tunnel in a fashion fixed to the system such that it is arranged underneath the couch board when the latter is introduced, and a second part, which can be placed onto the couch board and be introduced into and withdrawn from the examination tunnel together with the couch board. In at least one embodiment, the second part is of dimensionally stable design and has a clear cross section that is adapted to the object to be examined. Consequently, the time outlay for applying the RF antenna is reduced, and the fixed position of the RF antenna enables a correction of the attenuation of gamma rays. Furthermore, a number of second parts having various diameters can be provided. | 1. A field generating unit of a combined MR/PET system, the field generating unit surrounding an examination tunnel, wherein a displaceable couch board is configured to be introduced into and withdrawn from the examination tunnel, and the displaceable couch board is further configured to hold an object to be examined, the field generating unit comprising: a main magnet configured to generate a constant magnetic field in the examination tunnel;a PET detector ring radially surrounding the examination tunnel, the PET detector ring being configured to detect gamma rays;an internal RF antenna arrangement configured to receive MR signals, the internal RF antenna including a first part installed in the examination tunnel and arranged underneath the couch board when the couch board is introduced into the examination tunnel, and including a second part configured to be placed onto the couch board and introduced into and withdrawn from the examination tunnel together with the couch board, the second part of the internal RF antenna arrangement including a cross section adapted to a cross section of the object to be examined, andan accommodating device in the examination tunnel, the accommodating device being configured to hold the second part of the internal RF antenna arrangement in the field generating unit while the couch board is pushed through the examination tunnel. 2. The field generating unit as claimed in claim 1, further comprising: an external RF antenna arrangement surrounding the examination tunnel, the external RF antenna arrangement being configured to transmit RF pulses and receive MR signals. 3. The field generating unit as claimed in claim 2, wherein an image field of the internal RF antenna arrangement and an image field of the PET detector ring overlap. 4. The field generating unit as claimed in claim 1, wherein the accommodating device includes electrical contacts configured to connect the second part of the internal RF antenna arrangement to a control unit arranged outside the field generating unit. 5. The field generating unit as claimed in claim 1, wherein the accommodating device is configured to hold the second part of the internal RF antenna arrangement in the field generating unit while the couch board is withdrawn from the examination tunnel and the object to be examined is exchanged. 6. The field generating unit as claimed in claim 1, wherein the displaceable couch board is configured to hold a human or animal as the object to be examined. 7. The field generating unit as claimed in claim 1, wherein at least one of a shape and size of the cross-section of the second part of the internal RF antenna arrangement is adapted to at least one of a shape and size of the cross-section of the object to be examined such that the internal RF antenna arrangement is arranged as close as possible to the object but, upon displacement of the couch board, the object is configured to slide under the second part, held by the accommodating dev... | Siemens Aktiengesellschaft | A61B005/05
US20110301450 | A1 | 2011-12-08 | MAGNETIC RESONANCE IMAGING MEDIATED RADIOFREQUENCY ABLATION | 2011-05-02 | Radiofrequency ablation (RFA) may be used as a minimally invasive treatment of solid tumors, typically cancers of the liver, lung, breast, kidney and bone, most often via a percutaneous approach. In RFA tumor tissue is killed by heating. RFA requires guidance using an imaging method to correctly position the RF applicator. Magnetic resonance imaging (MRI) can be used for guidance, and offers the additional advantage of the ability to image tissue temperature. Because MRI employs high power RF fields, the MRI scanner could serve as the source of RF energy for ablation. Described herein are an MRI-driven RF ablation device and method. The device has minimal electrical circuitry, and uses the MR scanner radio frequency field as the energy source to generate heat in tissue using an antenna and a needle. Based on the Faraday induction law, different embodiments for coupling the body coil RF energy into tissue are disclosed. | 1. A wireless heat ablation device for use inside a bore of a magnetic resonance imaging scanner, the device comprising: an antenna configured to wirelessly receive RF energy from the magnetic resonance imaging scanner; anda probe having an electrically conductive tip, said probe electronically connected to said antenna, and configured to receive said RF energy, said probe further configured to be positioned within tissue and to provide heat to the tissue by said RF energy. 2. The device of claim 1, further comprising a control unit in electrical communication with said antenna, said control unit configured for receiving said RF energy from said antenna and for coupling said received RF energy, and for sending the coupled RF energy to said probe. 3. The device of claim 1, wherein said antenna comprises a loop circuit. 4. The device of claim 3, wherein said antenna has dimensions of 10-50 cm in length and width. 5. The device of claim 2, wherein said control unit comprises an impedance matching device. 6. The device of claim 1, wherein said antenna comprises a wire. 7. The device of claim 6, wherein said antenna has a length of 20-80% of a wavelength of the RF signal. 8. The device of claim 6, wherein said wire comprises rods and joints such that said wire may be folded or expanded. 9. The device of claim 2, wherein said control unit comprises a tuning circuit. 10. The device of claim 9, wherein said tuning circuit comprises at least one of: a variable capacitor and a variable inductor. 11. The device of claim 9, wherein said tuning circuit is configured to vary a length of the wire. 12. The device of claim 1, wherein said electrically conductive tip is an un-insulated distal portion of a length of an insulated electrically conductive needle, hollow tube, or catheter. 13. A method of heat ablation for use inside the bore of a magnetic resonance imaging scanner, the method comprising: positioning a wireless heat ablation device inside the bore of said magnetic resonance imaging scanner, the magnetic resonance imaging scanner providing RF transmission at a frequency;tuning said wireless heat ablation device to approximately the frequency of the RF transmission of said scanner;receiving RF energy in said wireless heat ablation device based on said RF transmission;providing heat to a tip of said wireless heat ablation device based on said received energy;determining a treatment location for said heat ablation device by imaging a treatment area using said magnetic resonance imaging scanner; andheating said treatment location using said heated tip of said wireless heat ablation device. 14. The method of claim 13, wherein said step of providing heat may be controlled by changing said tuning of said wireless heat ablation device. 15. The method of claim 13, wherein said step of providing heat may be controlled by changing the average power of radiofrequency transmission of said magnetic resonance imaging scanner. 16. The method of claim 12,... | - | A61B005/055 A61B006/00
US20110288420 | A1 | 2011-11-24 | BLOOD PRESSURE MEASURING DEVICE AND BLOOD PRESSURE MEASURING METHOD | 2011-05-05 | A blood pressure measuring device includes a blood flow velocity sensor detecting a blood flow within the body; a blood flow velocity sensor driver driving the blood flow velocity sensor part; a blood flow velocity sensor signal calculating part controlling the blood flow velocity sensor driver and the blood flow velocity sensor, and obtaining the blood flow velocity within the body; a vascular diameter sensor detecting a difference in reflection arrival time for the vascular wall in the body; a vascular diameter sensor driver driving the vascular diameter sensor; a vascular diameter sensor signal calculating part controlling the vascular diameter sensor driver and the vascular diameter sensor, and obtaining the vascular diameter in the body; and a blood pressure signal calculater using a result of a calculation by the blood flow velocity sensor signal calculater and the vascular diameter sensor signal calculater to obtain the blood pressure of the subject. | 1. A blood pressure measuring device, comprising: a blood flow velocity sensor part for transmitting/receiving a wave motion with respect to a body surface of a subject to blood within the body, and detecting a blood flow within the body;a blood flow velocity sensor driving part for driving the blood flow velocity sensor part;a blood flow velocity sensor signal calculating part for controlling the blood flow velocity sensor driving part and the blood flow velocity sensor part, and obtaining a blood flow velocity within the body;a vascular diameter sensor part for transmitting/receiving ultrasound with respect to a blood vessel in the body, and detecting a difference in reflection arrival time for the vascular wall in the body;a vascular diameter sensor driving part for driving the vascular diameter sensor part;a vascular diameter sensor signal calculating part for controlling the vascular diameter sensor driving part and the vascular diameter sensor part, and obtaining the vascular diameter in the body; anda blood pressure signal calculating part for using a result of a calculation by the blood flow velocity sensor signal calculating part and the vascular diameter sensor signal calculating part to obtain a blood pressure of the subject. 2. The blood pressure measuring device according to claim 1, wherein the blood pressure signal calculating part performs a calculation to obtain the blood pressure by converting the vascular diameter to a head pressure. 3. The blood pressure measuring device according to claim 1, further comprising a height position sensor part for obtaining a difference in the height of a predetermined portion of the subject between a first state and a second state, the first state being a state in which the predetermined portion of the subject is positioned at a predetermined height, and a second state being a state in which the predetermined portion is positioned at a height of the heart of the subject; whereinthe head pressure is obtained using the height difference measured using the height position sensor part. 4. The blood pressure measuring device according to claim 1, wherein the blood flow velocity sensor part includes a transmitting element and a receiving element;the transmitting element and the receiving element are provided in a plurality of pairs; andan angle between a direction of propagation of the transmitted/received wave motion and the direction of blood flow differs between each of the pairs. 5. The blood pressure measuring device according to claim 1, wherein the blood flow velocity sensor part is made using a piezoelectric element. 6. A method for measuring a blood pressure of a subject in a first state in which a predetermined portion of the subject is positioned at a predetermined height, the blood pressure being proportional, by a predetermined constant of proportionality, to a value obtained by dividing the blood flow velocity at the predetermined portion by the square of the vascular diameter at th... | SEIKO EPSON CORPORATION | A61B005/021
US08050748 | B2 | 2011-11-01 | Decision support system to detect the presence of artifacts in patients monitoring signals using morphograms | 2005-01-12 | A method for monitoring a patient (110) includes determining (114) convex hulls for pairs of monitored signals from the patient, and determining whether a perturbation has occurred (115, 116) in one or more of the convex hulls. This exemplary embodiment (110) can also include alerting an operator that a clinically significant change may have occurred (117) in the patient if each of the convex hulls has been perturbed. If only a subset of the convex hulls is perturbed, an artifact has probably occurred (118). | 1. An apparatus for monitoring a patient comprising: a plurality of leads carrying monitored signals from the patient;a memory which stores values of the monitored signals carried on each of the plurality of leads at a plurality of points in time;a processor coupled to each of the plurality of leads, said processor being programmed to: calculate convex hulls for each of a plurality of pairs of monitored signals from the plurality of leads,determine when a perturbation has occurred in one or more of the plurality of convex hulls,in response to determining that a perturbation has occurred in one or more of the convex hulls, generating an alert signal; anda user interface coupled with the processor to receive the alert signal and present a corresponding alert to a user. 2. The apparatus according to claim 1, wherein said processor outputs the alert signal to the user interface to indicate that a clinically significant change may have occurred in the patient when perturbations exist in a plurality of convex hulls of a plurality of plots of monitored signal pairs, or indicating that an artifact may exist in one or more of a plurality of monitored signals when a perturbation exists only in a subset of the plurality of convex hulls of the plurality of plots of monitored signal pairs and not in a remaining plurality of convex hulls of the plurality of plots of monitored signal pairs. 3. The apparatus according to claim 1, wherein the user interface includes a display coupled to the processor to display each of the plurality of signals from the plurality of leads and to display a plurality of plots of each of the plurality of signals with respect to one of the other plurality of signals. 4. The apparatus according to claim 3, wherein said display overlays a calculated convex hull for each of the plurality of plots. 5. The apparatus according to claim 1, wherein the processor is further programmed to: determine whether a perturbation has occurred in all of the convex hulls, in response to a perturbation having occurred in all of the convex hulls, the generated alert signal indicating that a clinically significant change in the patient has occurred. 6. The apparatus according to claim 5, wherein the processor is further programmed to: determine whether a perturbation has occurred in only some of the complex hulls but not all of the complex hulls, in response to determining that a perturbation has occurred in only some of the convex hulls, the generated alert signal indicating that an artifact may exist. 7. The apparatus according to claim 1, wherein the processor is further programmed to: determine whether a perturbation has occurred in only some of the complex hulls but not all of the complex hulls, in response to determining that a perturbation has occurred in only some of the convex hulls, the generated alert signal indicating that an artifact may exist. 8. The apparatus according to claim 1, wherein the processor is further programmed to: generat... | Koninklijke Philips Electronics N.V. | A61B005/04
US08498683 | B2 | 2013-07-30 | Method for respiration rate and blood pressure alarm management | 2010-04-30 | Embodiments of the present disclosure relate to display features that facilitate observation of monitored physiological data. According to certain embodiments, a monitoring system may include a monitor capable of receiving data related to the physiological parameters and storing data related to the parameters. The monitor may include a microprocessor capable of determining a respiration rate baseline from the data and establishing an alarm sensitivity for respiration rate based on the respiration rate baseline. The alarm sensitivity may comprise a first tier, a second tier, and a third tier. Each tier may correspond to a specific respiratory rate range and the alarm sensitivity may be selected based on which specific respiratory rate range encompasses the respiration rate baseline. Further, in certain embodiments a blood pressure baseline may be determined and an alarm sensitivity established based on the blood pressure baseline. | 1. A method, comprising: receiving input from a sensor relating to one or more physiological parameters and storing data related to the parameters;determining a respiration rate baseline from the data; andestablishing an alarm sensitivity for respiration rate based on the respiration rate baseline, wherein the alarm sensitivity comprises a first tier corresponding to a low respiratory rate range, a second tier corresponding to a normal respiratory rate range, and a third tier corresponding to a high respiratory rate range, and the alarm sensitivity is selected based on which specific respiratory rate range encompasses the respiration rate baseline, wherein the alarm sensitivity relates to an acceptable percent shift of the respiration rate from the respiration rate baseline that if exceeded triggers an alarm, and the acceptable percent shift for at least one of the tiers is different from the acceptable percent shift of the other tiers. 2. The method of claim 1, comprising: determining a respiration rate from the data; and measuring a percent shift of the respiration rate from the respiration rate baseline. 3. The method of claim 2, comprising triggering the alarm if the percent shift exceeds the established alarm sensitivity. 4. The method of claim 3, comprising triggering the alarm when the respiration rate is within the normal respiratory rate range. 5. The method of claim 2, comprising triggering the alarm if the percent shift exceeds the established alarm sensitivity for a predetermined amount of time. 6. The method of claim 2, comprising readjusting the alarm sensitivity level. 7. The method of claim 1, wherein the data related to the parameters comprises pulse oximetry data. 8. The method of claim 1, wherein the low respiratory rate range comprises 6 breaths per minute and below, the normal respiratory rate range comprises 7 breaths per minute to 29 breaths per minute, and the high respiratory rage range ranges comprises 30 breaths per minute and above. 9. A monitoring system, comprising: a sensor configured to sense patient physiological parameters; anda monitor configured to receive input from the sensor related to the patient physiological parameters and to store data related to the parameters, the monitor comprising: one or more processors configured to:determine a respiration rate baseline from the data; andestablish an alarm sensitivity for respiration rate based on the respiration rate baseline, wherein the alarm sensitivity comprises a first tier corresponding to a low respiratory rate range, a second tier corresponding to a normal respiratory rate range, and a third tier corresponding to a high respiratory rate range, and the alarm sensitivity is selected based on which specific respiratory rate range encompasses the respiration rate baseline, wherein the alarm sensitivity relates to an acceptable percent shift of the respiration rate from the respiration rate baseline that if exceeded triggers an alarm, and the acceptable... | Covidien LLP | A61B005/00
US08271073 | B2 | 2012-09-18 | Method and apparatus for detecting and discriminating tachycardia | 2010-04-28 | A medical device and associated method for discriminating cardiac events includes determining whether a first match score is within a first match zone having a first correlation with a non-treatable cardiac event, a second match zone having a second correlation with the non-treatable cardiac event less than the first correlation, a third match zone having a first correlation with a treatable cardiac event, and a fourth match zone having a second correlation with the treatable cardiac event greater than the first correlation with the treatable cardiac event. In response to the first match score being within one of the first and second match zones, a determination is made whether consecutive match scores are within the first match zone and whether a break in the treatable cardiac event has occurred. Cardiac evidence is accumulated in response to determining whether a break has occurred and utilized to discriminate cardiac events. | 1. A method of discriminating cardiac events, comprising: sensing cardiac signals along a first sensing vector and a second sensing vector different from the first sensing vector;determining a first morphology match score corresponding to a first cardiac signal sensed along the first sensing vector;determining whether the first match score is within a first match zone having a first correlation with a non-treatable cardiac event, a second match zone having a second correlation with the non-treatable cardiac event less than the first correlation with the non-treatable event, a third match zone having a first correlation with a treatable cardiac event, and a fourth match zone having a second correlation with the treatable cardiac event greater than the first correlation with the treatable cardiac event;determining, in response to the first match score being within one of the first match zone and the second match zone, whether consecutive match scores are within the first match zone;determining whether a break in the treatable cardiac event has occurred in response to determining whether consecutive match scores are within the first match zone;accumulating cardiac event evidence in response to determining whether a break in the treatable cardiac event has occurred; anddiscriminating cardiac events in response to the accumulated cardiac event evidence. 2. The method of claim 1, further comprising: determining, in response to consecutive match scores being within the first match zone, a second match score corresponding to a second cardiac signal sensed along the second sensing vector; anddetermining whether the second match score is greater than a predetermined threshold, wherein a break in the treatable cardiac event is determined to occur in response the second match score being greater than the predetermined threshold. 3. The method of claim 2, further comprising determining, in response to the second match score not being greater than the predetermined threshold, whether a current interval corresponds to a current interval that is greater than a previous interval in the cardiac signal, wherein a break in the treatable cardiac event is determined not to occur in response to the current interval. 4. The method of claim 3, wherein determining whether a current interval is greater than a previous interval comprises: comparing the current interval to a moving average of previous intervals;comparing the current interval to an interval preceding the current interval; anddetermining the current interval corresponds to a current interval that is greater than a previous interval in response to the current interval being both greater than the moving average and greater than the interval preceding the current interval. 5. The method of claim 4, wherein the first cardiac signal and the second cardiac signal are spatially located across approximately a full duration of a predetermined sensing window, the method further comprising: determining, in response t... | Michael C. Soldner | A61B005/0464
US08060173 | B2 | 2011-11-15 | System and methods for processing analyte sensor data | 2003-08-01 | Systems and methods for processing sensor analyte data, including initiating calibration, updating calibration, evaluating clinical acceptability of reference and sensor analyte data, and evaluating the quality of sensor calibration. During initial calibration, the analyte sensor data is evaluated over a period of time to determine stability of the sensor. The sensor may be calibrated using a calibration set of one or more matched sensor and reference analyte data pairs. The calibration may be updated after evaluating the calibration set for best calibration based on inclusion criteria with newly received reference analyte data. Fail-safe mechanisms are provided based on clinical acceptability of reference and analyte data and quality of sensor calibration. Algorithms provide for optimized prospective and retrospective analysis of estimated blood analyte data from an analyte sensor. | 1. A method for calibrating an analyte sensor, the method comprising: receiving sensor data from an analyte sensor, including one or more sensor data points;receiving reference data, including one or more reference data points;providing one or more matched data pairs by matching a reference data point to a substantially time corresponding sensor data point;forming a calibration set including one or more matched data pairs;forming a conversion function based at least in part on the calibration set;modifying, using a processor module, the conversion function using a modified calibration set including one or more matched data pairs, wherein the modified calibration set is not the same as the calibration set; andconverting, using the processor module, the sensor data into calibrated sensor data using the modified conversion function. 2. The method of claim 1, wherein the modifying the conversion function is responsive to a clinical acceptability analysis. 3. The method of claim 2, wherein the clinical acceptability analysis comprises using a clinical cost function. 4. The method of claim 3, wherein the clinical cost function comprises a Clarke Error Grid, a Consensus Grid or a mean absolute relative difference. 5. The method of claim 1, wherein the modifying the conversion function is responsive to a statistical association of the one or more matched data pairs in the calibration set. 6. The method of claim 5, wherein the statistical association is determined based on a cost function. 7. The method of claim 5, wherein the statistical association is determined by evaluating a correlation of the one or more matched data pairs of the calibration set with a regression line formed from the one or more matched data pairs of the calibration set. 8. The method of claim 1, wherein receiving sensor data comprises receiving the sensor data from a continuous glucose sensor. 9. The method of claim 1, wherein receiving reference data comprises receiving reference data from an in vitro blood glucose monitor. 10. The method of claim 1, wherein receiving reference data comprises downloading reference data via a wireless connection. 11. The method of claim 1, wherein receiving reference data from a reference analyte monitor comprises receiving within a receiver an internal communication from a reference analyte monitor integral with the receiver. 12. The method of claim 1, wherein the calibration set comprises a single matched data pair. 13. The method of claim 1, wherein the calibration set comprises a plurality of matched data pairs. 14. A computer system for calibrating an analyte sensor, the computer system comprising: a sensor data receiving module configured to receive a data stream comprising one or more sensor data points;a reference data receiving module configured to receive reference data, including one or more reference data points;a data matching module configured to form one or more matched data pairs by matching one or more reference data p... | DexCom, Inc. | A61B005/05
US08603007 | B2 | 2013-12-10 | Data binning method and system for estimating respiratory airflow from body sound signal | 2010-06-04 | Data binning methods and systems for estimating a subject's respiratory airflow from a body sound signal detected by an acoustic sensor on the subject's body. The methods and systems operate in a configuration mode followed by a monitoring mode. In the configuration mode, a body sound signal and respiratory airflow are detected by an on-body acoustic sensor and a spirometer, respectively, over a common time period. Time-aligned body sound signal and respiratory airflow data points are then generated and assigned to bins each spanning a discrete signal range (e.g. discrete signal entropy range or signal amplitude range). Respiratory airflow estimation data (e.g. mean airflow and standard deviation) are then calculated for each bin and an entry for each bin associating the discrete range and the estimation data is stored in a lookup table. Then, in the monitoring mode, the lookup table is accessed using subsequent body sound signal readings (e.g. taken in the field or at home) to provide respiratory airflow estimates without further need for a spirometer. | 1. A method for estimating respiratory airflow on a respiratory monitoring device, comprising the steps of: receiving on the respiratory monitoring device body sound signal data from a first source and respiratory airflow data from a second source;generating on the respiratory monitoring device time-aligned data points from the body sound signal data and the respiratory airflow data;assigning on the respiratory monitoring device each of the time-aligned data points to one of a plurality of bins each spanning a discrete body sound signal range;calculating on the respiratory monitoring device without invoking best fit analysis respiratory airflow estimation data for each bin using the time-aligned data points assigned to that bin;populating on the respiratory monitoring device a lookup table with an entry for each bin associating the discrete body sound signal range for that bin and the estimation data for that bin;acquiring on the respiratory monitoring device additional body sound signal data;retrieving on the respiratory monitoring device from the lookup table estimation data corresponding to the additional body sound signal data; andoutputting on the respiratory monitoring device respiratory airflow output data based on the estimation data. 2. The method of claim 1, wherein the discrete body sound signal range for each bin is a signal entropy range. 3. The method of claim 1, wherein the discrete body sound signal range for each bin is a signal amplitude range. 4. The method of claim 1, wherein the estimation data comprise a mean respiratory airflow. 5. The method of claim 1, wherein the estimation data comprise a standard deviation about a mean respiratory airflow. 6. The method of claim 1, wherein the output data comprise a current respiratory airflow rate estimate. 7. The method of claim 1, wherein the output data comprise a peak expiratory flow rate (PEFR) estimate. 8. The method of claim 1, wherein the output data comprise a forced expiratory volume in the first second (FEV1) estimate. 9. The method of claim 1, wherein the output data comprise confidence data for a respiratory airflow estimate. 10. The method of claim 1, wherein the respiratory monitoring device is portable. 11. The method of claim 1, wherein the first source is an acoustic sensor. 12. The method of claim 1, wherein the second source is a spirometer. 13. The method of claim 1, wherein the steps of acquiring additional body sound signal data, retrieving from the lookup table estimation data corresponding to the additional body sound signal data, and outputting output data based on the estimation data are performed continually. 14. A respiratory monitoring device, comprising: a first input interface;a second input interface;a database;an output interface; anda processor communicatively coupled with the first and second input interfaces, the output interface and the database, wherein the device receives body sound signal data on the first input interface and respi... | Sharp Laboratories of America, Inc. | A61B005/08
US20110319792 | A1 | 2011-12-29 | APPARATUS AND METHOD FOR MEASURING IN VIVO BIOMECHANICAL PROPERTIES OF SKIN | 2010-12-09 | An assembly for measuring in vivo biomechanical properties of skin, comprising a testing device, said testing device comprising; a first pad attachable to the skin a second pad attachable to the skin, at a known distance from the first pad; said attachability of the pads to the skin to prevent relative movement between the respective pad and the skin to which it is attached; a forcing means for applying a force to the first pad, whilst said pads are attached to the skin, along a first axis connecting the first and second pad, to induce a corresponding relative movement between the pads due to deformation of the skin between said pads; a force measurement device for measuring the applied force, and; a displacement measurement device for measuring the corresponding induced movement. | 1. An assembly for measuring in vivo biomechanical properties of skin, comprising a testing device, said testing device comprising: a first pad array attachable to the skin;a second pad attachable to the skin, at a known distance from the first pad array, said attachability of the pads to the skin to prevent relative movement between the respective pad and the skin to which it is attached;a forcing means for applying a force to the first pad array, whilst said first pad array and second pads are attached to the skin, along a first axis connecting the first pad array and second pad, to induce a corresponding relative movement between a portion of the first pad array and the second pad due to deformation of the skin;a force measurement device for measuring a force between the portion of the first pad array and the second pad as a result of the applied force; anda displacement measurement device for measuring the corresponding induced movement. 2. The assembly according to claim 1, wherein the portion of the first pad array includes a sensor pad isolated from other pads forming the first pad array. 3. The assembly according to claim 2, wherein the first pad array further comprises at least two discreet pads placed peripheral to the sensor pad, said forcing means mounted to the discreet pads. 4. The assembly according to claim 2, wherein the first pad array further comprises a spreader pad of width greater than the sensor pad, said sensor pad placed adjacent to the spreader pad and intermediate the spreader pad and second pad, and said forcing means mounted to the spreader pad. 5. The assembly according to claim 4, wherein said spreader pad is C-shaped with the sensor pad located within a concave region of the C. | National University of Singapore | A61B005/11
US20110301475 | A1 | 2011-12-08 | VOLTAGE-FREQUENCY CONVERSION CIRCUIT AND BLOOD PRESSURE MEASUREMENT DEVICE EQUIPPED WITH SAME | 2011-08-22 | A resistor element is arranged between an input terminal and a node. A switch element is arranged between the node and a ground voltage, and is conducted according to a voltage level of the node. A resistor element is arranged between the nodes. A resistor element is arranged between the node and one side of the input node of an NOR circuit. A capacitor is connected between the nodes. The input node of the NOR circuit is connected to the node through the resistor element and a ground voltage. The input node of an NOR circuit is connected to an output node of the NOR circuit and the ground voltage. The input node of the NOR circuit is connected to the node and the ground voltage. | 1. A voltage-frequency conversion circuit comprising: an RC oscillation circuit comprising a capacitance component and a resistance component,wherein the RC oscillation circuit comprises: an input terminal to which an input voltage is input;a first resistor element connected between the input terminal and a first internal node;a first capacitor comprising one electrode connected to the first internal node and another electrode connected to a second internal node;a second resistor element comprising one conductive terminal connected to the first internal node in parallel with the first capacitor;a first logic circuit connected to another conductive terminal of the second resistor element and connected between the first internal node and the second internal node through the second resistor element;a second logic circuit, connected to the second internal node, that outputs an oscillation signal in accordance with an output signal of the first logic circuit; anda first switch element that electrically connects the first internal node connected to the one electrode to a fixed voltage to charge and discharge the first capacitor according to a voltage level of the second internal node. 2. The voltage-frequency conversion circuit according to claim 1, wherein the input voltage corresponds to an output voltage of a piezo resistance type sensor. 3. The voltage-frequency conversion circuit according to claim 1, wherein the first switch element is conducted when a voltage level of the second internal node is greater than or equal to a threshold value, and the first internal node connected to the one electrode is electrically connected to the fixed voltage so that the first capacitor is discharged, andwherein the first switch element is non-conducted when the voltage level of the second internal node is smaller than the threshold value, and the first internal node connected to the one electrode is connected to the input voltage so that the first capacitor is charged. 4. The voltage-frequency conversion circuit according to claim 1, further comprising: a third resistor element connected between the input terminal and a third internal node;a second capacitor comprising one electrode connected to the third internal node and the other electrode connected to a fourth internal node; anda fourth resistor element comprising one conductive terminal connected to the third internal node in parallel with the second capacitor,wherein the first logic circuit comprises a first inverter circuit connected to the other conductive terminal of the second resistor element, and an exclusive OR circuit that receives an input of an output terminal of the first inverter circuit and the other conductive terminal of the fourth resistor element and outputs to the second internal node,wherein the second logic circuit comprises a second inverter connected between the second internal node and the fourth internal node, and a third inverter circuit connected to the fourth internal node, a... | OMRON HEALTHCARE Co., Ltd. | A61B005/022 H03D003/00
US08066638 | B2 | 2011-11-29 | Diagnostic and intervention tools for emergency medical dispatch | 2009-03-02 | A system and method assists an emergency medical dispatcher in responding to emergency calls. A computer implemented emergency medical dispatch protocol includes interrogatories for a dispatcher to ask a caller to generate an appropriate response. A diagnostic tool is provided to determine a vital sign of a patient based on a timer and caller relayed information about the patient. An intervention tool is provided to administer assistance and determine a compression rate based on a timer and caller relayed information. | 1. A computer implemented method performed entirely by a dispatch center computer system at a dispatch center to assist a dispatcher responding to a telephonic call from a caller regarding the medical condition of a patient to thereby enable determination of information about a vital sign of the patient without the assistance of medical equipment at a remote location of the caller and patient, the dispatcher to dispatch emergency medical responders to the remote location where the caller and patient are both present, the method comprising: the dispatch center computer system providing an emergency dispatch protocol to assist the dispatcher when communicating with the caller, the emergency dispatch protocol presenting a plurality of pre-scripted interrogatories for the dispatcher to ask the caller, and possible answers that the caller may provide, to collect information regarding the medical condition of the patient, wherein the emergency dispatch protocol is configured to generate an emergency medical dispatch response based on collected information to dispatch the emergency medical responders to the remote location;the dispatch center computer system initiating a diagnostic tool configured to aid the dispatcher in uniformly collecting from the caller information about the patient to aid in determining a vital sign of the patient, the diagnostic tool resident within a memory of the dispatch center computer system;the diagnostic tool providing instructions for the dispatcher to vocally relay to the caller over the telephonic call to assist the caller in providing information about the vital sign of the patient;the diagnostic tool receiving dispatcher-entered input indicative of the caller's observations regarding the vital sign of the patient, wherein the caller's observations are vocally relayed over the telephonic call to the dispatcher;relying only on the dispatcher-entered input indicative of the caller's observations as communicated vocally to the dispatcher, the diagnostic tool determining a vital sign of the patient; andthe dispatch center computer system determining a priority for the emergency medical dispatch response based on the vital sign result determined by the diagnostic tool to thereby dispatch emergency medical responders according to the priority. 2. The computer implemented method of claim 1, wherein the dispatch center computer system determining the priority includes calculating a determinate value. 3. The computer implemented method of claim 1, further comprising: the diagnostic tool generating a recommendation based on the vital sign, and displaying the recommendation on a user interface of the dispatch center computer. 4. The computer implemented method of claim 1, wherein the vital sign is a breath rate. 5. The computer implemented method of claim 4, further comprising: the diagnostic tool providing instruction for the dispatcher to relay to the caller for measuring a breath rate. 6. The computer implemented method o... | - | A61B005/00
US08079954 | B2 | 2011-12-20 | Visual medical monitoring system for a remote subject | 2002-12-10 | The present invention is of a system, which features bi-directional communication for measuring and transferring medical data and for communication with medical personnel. The apparatus is preferably integrated with at least one of, but more preferably both, audio and video conferencing between an external (home and office) subject and a medical service center. The invention is particularly useful for subjects having some type of medical risk who wish to be supervised by a medical service center, as well as supervision for emergency situations. | 1. A patient medical monitoring and reporting system comprising: a patient medical monitoring and processing unit which, when located on a subject, measures a physiological parameter of a subject to form physiological data;a remote communication gateway at the patient premises, wherein said remote communication gateway receives said physiological data from said patient medical monitoring and processing unit;a central bidirectional streaming and physiological data medical service gateway connected with said remote communication gateway via a public communication network, said central medical gateway and said remote communication gateway communicating said physiological data and communicating bi-directional streaming conferencing information, said streaming conferencing information comprising at least one of audio information and video information; and a microcontroller configured to switch said system between communicating said physiological data and communicating said bi-directional streaming conferencing information. 2. The system of claim 1, wherein said central gateway includes a Control Tone Generator, and said remote gateway includes a Computational Device useful for tone decoding, said tone decoding being usable in said remote controlling of said alternating. 3. The system of claim 1, wherein said remote gateway and said central medical service gateway include video conference means useful for video and audio conference sessions. 4. The system of claim 1, wherein said central gateway includes a Dummy Load module useful for keeping a phone call off-hook. 5. The system of claim 1, wherein said central gateway and said remote gateway include relay/switching modules useful for switching between at least two of: audio, data and video conference. 6. The system of claim 1, wherein said remote gateway includes a speaker and a microphone useful for speaker phone capabilities. 7. The system of claim 1, wherein said central medical service gateway includes a PC and a TV card within said PC. 8. The system of claim 1, further comprising: a timer installed in said at least one patient medical monitoring and processing unit for activating said monitoring unit on scheduled times as requested by said central medical service gateway. 9. A system according to claim 1, wherein said central medical service gateway is configured to receive a call bearing data, over said public communication network, which is initiated by said patient medical monitoring and processing unit, and to store said data in association with said central medical service gateway until transferred later on to said at least one patient medical monitoring and processing unit, upon said unit's request, and wherein said remote gateway is configured to receive a call bearing data, over said public communication network, which is initiated by said at least one patient medical monitoring and processing unit, and to store said data in association with said remote gateway until transferred ... | Medic4all AG | A61B005/00 H04L012/00
US08078251 | B2 | 2011-12-13 | Spring wing assembly for photoplethysmorgraphic sensor | 2006-06-22 | A photoplethysmographic sensor designed for use on the presenting portion of a fetus during labor and delivery. The sensor has a non-deployed state in which the sensor presents a smaller footprint, or cross sectional area, for transvaginal insertion. Once the sensor is applied to the fetal tissue it is moved into the deployed state, which has a larger footprint or cross sectional area, than the sensor does in the non-deployed state. The deployed state optimizes the physical distance between the light emitter and the photodetector to maximize the photoplethysmographic measurement accuracy from the fetal tissue. | 1. A transvaginal sensor for measuring one or more blood analyte levels or one or more hemodynamic parameters in a tissue-under-test, comprising: a light emitter for delivery of light to a tissue-under-test,a photodetector for reception of light from the tissue-under-test,a sensor body,a needle attached to the sensor body designed to adhere the sensor body to the tissue-under-test,the needle housing one of the light emitter for subcutaneous delivery of light to the tissue-under-test or the photodetector for subcutaneous reception of light from the tissue-under-test,a deployable member housing the other of the light emitter to deliver light to the tissue-under-test or the photodetector to receive light from the tissue-under-test, the deployable member movably attached to the sensor body, the other of the photodetector or light emitter housed in the deployable member set at a distance from the one of the photodetector or light emitter housed in the needle that is greater than a distance from any point on the tissue-under-test contacting surface of the sensor body to the photodetector or light emitter housed in the needle when the sensor is in a deployed state, anda plurality of conductors for conducting signals to the light emitter and from the photodetector. 2. The sensor of claim 1 wherein the deployable member has a non-deployed and a deployed state. 3. The sensor of claim 2 wherein the deployable member, positioned in the non-deployed state, causes the sensor to have a smaller cross sectional area than the sensor does with the deployable member in the deployed state. 4. The sensor of claim 1 wherein the deployable member is configured to separate maternal and fetal tissues as the deployable member is deployed. 5. The sensor of claim 2 wherein the deployable member, when in the deployed state, applies a spring force against a tissue-under-test. 6. The sensor of claim 1 wherein the needle attached to the sensor body is a helical needle. 7. The sensor of claim 1 including at least two deployable members. 8. The sensor of claim 1 wherein the deployable member is made of a shape memory alloy. 9. A transvaginal sensor for measuring one or more blood analyte levels or one or more hemodynamic parameters in a tissue-under-test, comprising: a light emitter for subcutaneous delivery of light to a tissue-under-test,a photodetector for conversion of light received from the tissue-under-test into an electronic signal,a sensor body designed to incorporate a helical needle to adhere to the tissue-under-test, the helical needle designed to incorporate the light emitter,a deployable member housing the photodetector, the photodetector housed in the deployable member at a distance from the light emitter greater than about one cm when the sensor is affixed to the tissue-under-test, the deployable member movably attached to the sensor body, anda plurality of conductors for conducting signals to the light emitter and from the photodetector. 10. A method for ... | Kestrel Labs, Inc. | A61B005/1455
US08060179 | B1 | 2011-11-15 | Biomagnetic detection and treatment of Alzheimer's Disease | 2007-11-15 | SQUID imaging of a subject's head after the subject having been administered superparamagnetic nanoparticles comprising: an iron-containing core, a coating covering the core and a probe molecule conjugated to the coating wherein the probe molecule locates the superparamagnetic nanoparticle to a target in the brain that is characteristic of the neurodegenerative disease; magnetizing the superparamagnetic nanoparticles using external magnetic coils; and measuring the decaying remanence magnetic fields of the superparamagnetic nanoparticles attached to the target and not from unattached superparamagnetic nanoparticles to obtain magnetic field measurements. | 1. A method for in-vivo detection of neurodegenerative disease comprising: SQUID imaging of a subject's head after the subject having been administered superparamagnetic nanoparticles comprising an iron-containing core, a coating covering the core, and a probe molecule conjugated to the coating wherein the probe molecule locates the superparamagnetic nanoparticle to a target in the brain that is characteristic of the neurodegenerative disease;magnetizing the superparamagnetic nanoparticles using external magnetic coils with a field strength and application time that causes the superparamagnetic nanoparticles attached to the target to produce magnetic remanence fields lasting more than a microsecond but less than tens of seconds;measuring the decaying remanence magnetic fields of the superparamagnetic nanoparticles attached to the target and not from unattached superparamagnetic nanoparticles to obtain magnetic field measurements; anddetecting neurodegenerative disease from the magnetic field measurements and the magnetic properties of the superparamagnetic nanoparticles. 2. The method of claim 1 wherein the iron-containing core and coating covering the core are of a discrete size between about 20 and 30 nm. 3. The method of claim 1 where in the iron containing core and coating covering the core are of a discrete size between about 25-28 nm. 4. The method of claim 1 wherein the coating covering the core allows the superparamagnetic nanoparticles to pass through the blood-brain barrier. 5. The method of claim 1 wherein the probe that locates the superparamagnetic nanoparticle to the target in the brain is selected from a peptide, a protein, an antibody, a fAb or an agent. 6. The method of claim 1 wherein the neurodegenerative disease is selected from Alzheimer's Disease, multiple sclerosis, Parkinson's disease, Lewybody disease, and strokes. 7. The method of claim 1 further comprising determining the quantity of a the target in the brain from the magnetic field measurements. 8. A method as in claim 1, further comprising administering to the subject the superparamagnetic nanoparticles comprising an iron-containing core, a coating covering the core, and a probe molecule conjugated to the coating wherein the probe molecule locates the superparamagnetic nanoparticle to the target in the brain that is characteristic of the neurodegenerative disease, prior to SQUID imaging of the subject's head. 9. The method of claim 8 wherein administering superparamagnetic nanoparticles comprises injection of the superparamagnetic nanoparticles into the blood stream. 10. The method of claim 8 wherein administering superparamagnetic nanoparticles comprises injection of the superparamagnetic nanoparticles into the brain. 11. A method for in-vivo detection of Alzheimer's Disease comprising: determining the location and amount of amyloid plaques in the brain associated with Alzheimer's Disease comprising: SQUID imaging of a subject's head after the subject havin... | Scientific Nanomedicine, Inc. | A61B005/05
US08050732 | B2 | 2011-11-01 | Apparatus and method for cardiac ablation | 2010-04-19 | A system and method for cardiac mapping and ablation include a multi-electrode catheter introduced percutaneously into a subject's heart and deployable adjacent to various endocardial sites. The electrodes are connectable to a mapping unit, an ablation power unit a pacing unit, all of which are under computer control. Intracardiac electrogram signals emanated from a tachycardia site of origin are detectable by the electrodes. Their arrival times are processed to generate various visual maps to provide real-time guidance for steering the catheter to the tachycardia site of origin. In another aspect, the system also include a physical imaging system which is capable of providing different imaged physical views of the catheter and the heart. These physical views are incorporated into the various visual maps to provide a more physical representation. Once the electrodes are on top of the tachycardia site of origin, electrical energy is supplied by the ablation power unit to effect ablation. | 1. A cardiac mapping system for locating a tachycardia site of origin in an endocardium of a subject's heart, comprising: a catheter having a cluster of electrodes at a distal end, said cluster of electrodes deployable to cover a two-dimensional portion of the endocardium for detecting intracardiac electrogram signals emanating from the tachycardia site of origin;a computer configured to process the intracardiac electrogram signals detected at each electrode, said computer further configured to compute an arrival time of the intracardiac electrogram signals at each electrode and compute a velocity vector from a speed of travel of the electrogram signal along a first direction and along a second direction orthogonal to the first direction and wherein the tachycardia site of origin has a direction relative to the first and second directions given by the velocity vector;a physical imaging system providing a view of the heart and the cluster of electrodes;wherein the computer is further configured to generate a map integrating the view from the physical imaging system and said arrival times of the intracardiac electrogram signals, said map including a display of the cluster of electrodes and arrival time associated with each electrode, and the velocity vector; anda display monitor for interactively displaying said map, whereby those electrodes being closer to the tachycardia site of origin than others will register earlier arrival times than others, and electrodes that are substantially coincident with the tachycardia site of origin will register an earliest possible arrival time, thereby said map providing guidance for moving said catheter in the direction of those electrodes having earlier arrival times. 2. A cardiac mapping system as in claim 1, further comprising: a power supply switchably supplying power to at least one electrode of said cluster of electrodes when said at least one of said cluster of electrodes is placed substantially coincident with the tachycardia site of origin to ablate thereat. 3. A cardiac mapping system as in claim 2, wherein said power supply supplies radio frequency power of different phases to different electrodes among said cluster of electrodes. 4. A cardiac mapping system as in anyone of claims 1-3, wherein said computer further computes contours of equal arrival time or isochrones; and said map includes isochrones computed from arrival times derived from existing detected sites. 5. A cardiac mapping system as in anyone of claims 1-3, wherein said map further includes an interactive track of said cluster of electrodes as it scans along a path on the endocardium. | Catheffects, Inc. | A61B005/0464
US09149194 | B2 | 2015-10-06 | Electronic sphygmomanometer | 2011-08-19 | In a sphygmomanometer for measuring blood pressure according to a volume compensation method, an upper arm V0 equivalent cuff pressure representing a cuff pressure in a state where an inner pressure and an outer pressure of an artery of an upper arm are in equilibrium is specified based on a cuff pressure signal of the upper arm. For example, the upper arm V0 equivalent cuff pressure is detected as an average blood pressure obtained from the cuff pressure signal of the upper arm. After a control target value and an initial cuff pressure in the volume compensation are detected, a difference between the initial cuff pressure and the upper arm V0 equivalent cuff pressure is calculated as a correction value, and the blood pressure value in the volume compensation method is corrected with the calculated correction value. | 1. An electronic sphygmomanometer comprising: a first cuff configured to be wrapped around a peripheral site, wherein the peripheral site is a measurement site;a second cuff to be wrapped around an upper arm;a pressure detection unit that detects a first cuff pressure signal representing a pressure of the first cuff and a second cuff pressure signal representing a pressure of the second cuff;a specific processing unit that carries out a process that specifies an upper arm V0 equivalent cuff pressure representing a cuff pressure in a state where an inner pressure and an outer pressure of an artery of the upper arm are in equilibrium based on the second cuff pressure signal;a measurement control unit that measures a blood pressure of a person to be measured based on the first cuff pressure signal; anda first volume detection unit arranged at a predetermined position of the first cuff, that detects a first arterial volume signal at the peripheral site,wherein the measurement control unit carries out a control that corrects a blood pressure value through a first calculation using control initial cuff pressure, which represents a cuff pressure in a state where an inner pressure and an outer pressure of an artery of the peripheral site are in equilibrium, and the upper arm V0 equivalent cuff pressure, so as to obtain a correction value such that: the correction value=the control initial cuff pressure−the upper arm V0 equivalent cuff pressure, and through a second calculation using a volume compensation method blood pressure obtained according to the first cuff pressure signal, and the correction value, so as to obtain a corrected blood pressure such that: the corrected blood pressure value=the volume compensation method blood pressure−the correction value,wherein the measurement control unit carries out an arterial volume constant control based on the first arterial volume signal to continuously measure the blood pressure,wherein the control initial cuff pressure corresponds to an initial cuff pressure representing a reference value of the first cuff pressure signal in the arterial volume constant control, andwherein the measurement control unit:detects a maximum value of a volume change signal of the peripheral site from the first arterial volume signal in a process of gradually pressurizing or depressurizing the pressure of the first cuff to detect a volume value in a state where the inner pressure and the outer pressure of the artery of the peripheral site are in equilibrium as a control target value in the arterial volume constant control and to detect a value of the first cuff pressure signal corresponding to a time point when the control target value is detected as the initial cuff pressure;determines the cuff pressure obtained when a difference between the value of the first arterial volume signal and the control target value becomes smaller than or equal to a predetermined value when the arterial volume constant control is carried out, as a tem... | OMRON HEALTHCARE Co., Ltd. | A61B005/0225 A61B005/022
US20110270112 | A1 | 2011-11-03 | Multi-Function Health Monitor | 2010-11-02 | A multi-function health monitor is capable of performing a resting 12-lead ECG test, an ECG stress test, a 24-hour holter monitor evaluation and or a 30-day MCT monitoring. Using only 3 electrodes, the multifunction health monitor derives 6 channels (Limb leads & Augmented leads) of data with the noise cancellation (ground) effect of a virtual dynamic RL electrode. An electrode resistivity measurement system quantifies and may compensate for increasing resistance the electrodes and the patient that results from the length of time the electrodes are installed on a patient. The multi-function health monitor can provide data analysis through the gate array as the data is acquired. Data may also be stored for remote analysis as well as for transmission to remote stations upon occurrence of one or more threshold events. Parameters for threshold events may be adjusted remotely to obviate the need for a patient to travel for system adjustment. | 1. A remote ambulatory cardiac monitoring system comprising: microprocessor for controlling interactions with external devices;a hardware gate array for controlling acquisition of ECG signals and other data and analysis of data as it is acquired;a cable connector operably connected to the microprocessor for engaging a plurality of different input/output cables, insertion of each of the plurality of input/output cables causes the microprocessor to initiate one of a plurality of different modes from the remote ambulatory cardiac monitoring system;a plurality of electrodes secured to a patient, each electrode operably connected to at least one of the plurality of input/output cables for sensing ECG signals from a patient; andmeans for quantifying resistance changes between each of the one or more of the plurality of electrodes and the patient during acquisition of the ECG signals. 2. The apparatus of claim 1 wherein the mode initiated by the connection of one of the plurality of different input/output cables is selected from the group of modes including: 12-lead EKG mode, Holter recorder mode, MCT mode, and USB data transfer mode. 3. The apparatus of claim 1 wherein the mode initiated by the connection of one of the plurality of different input/output cables is MCT mode. 4. The apparatus of claim 1 wherein the mode initiated by the connection of one of the plurality of different input/output cables is selected from the group of modes including: 12-lead EKG mode and Holter recorder mode. 5. The apparatus of claim 1 wherein the means for quantifying resistance changes is operable to detect when one or more of the plurality of electrodes is not secured to the patient and upon detection of one or more electrodes not secured, the means for quantifying resistance changes initiates an alarm signal. 6. The apparatus of claim 1 further comprising: means for cross checking alarm triggers before initiating an alarm using one or more alternate data channels, where the one or more alternate data channels did not initiate the alarm trigger. 7. A mobile cardiac telemetry system comprising: microprocessor for controlling interactions with external devices;a hardware gate array for controlling acquisition and analysis of ECG signals and other data;a cable connector operably connected to the microprocessor for engaging a plurality of different input/output cables, insertion of each of the plurality of input/output cables causes the microprocessor to initiate one of a plurality of different modes from the remote ambulatory cardiac monitoring system;no more than three electrodes secured to a patient, each of the electrodes operably connected to one of the plurality of input/output cables for sensing ECG signals from a patient;means for quantifying resistance changes between one or more of the electrodes and the patient during data acquisition; andmeans for sequentially processing ECG signals from the electrodes to generate six channels of data and a noise cancell... | Applied Cardiac Systems, Inc. | A61B005/0408
US08082032 | B2 | 2011-12-20 | Methods for measuring cross-sectional areas and pressure gradients in luminal organs | 2009-01-12 | The present disclosure comprises a system, catheter and method for measuring the cross-sectional areas and pressure gradients in any hollow organ, such as, for example, blood vessels. One embodiment of such a method includes the steps of introducing an impedance catheter into a treatment site, providing electrical current flow to the treatment site, injecting a first solution and measuring a first conductance value, injecting a second solution and measuring a second conductance value, and calculating the cross-sectional area of the treatment site, in part, based on the first and second conductance values. | 1. A method for measuring the cross-sectional area of a targeted treatment site, comprising: introducing an impedance device into a treatment site, the impedance device selected from the group consisting of an impedance catheter and an impedance wire;providing electrical current flow to the treatment site through the device;injecting a first solution of a first compound having a first conductivity into the treatment site;measuring a first conductance value at the treatment site using the device, the first conductance value indicative of a bolus of the first solution;injecting a second solution of a second compound having a second conductivity into the treatment site, wherein the second conductivity does not equal the first conductivity;measuring a second conductance value at the treatment site using the device, the second conductance value indicative of a bolus of the second solution; andcalculating the cross-sectional area of the treatment site based on the first and second conductance values, the conductivities of the first and second solutions, and a known distance between two detection electrodes of the impedance device. 2. The method of claim 1, wherein the treatment site comprises a body lumen. 3. The method of claim 2, wherein the body lumen comprises a blood vessel. 4. The method of claim 2, wherein the body lumen comprises a biliary tract. 5. The method of claim 2, wherein the body lumen comprises an esophagus. 6. The method of claim 5, wherein the step of injecting a first solution of a first compound comprises the step of administering said first solution to a patient orally. 7. The method of claim 5, wherein the step of injecting a second solution of a second compound comprises the step of administering said second solution to a patient orally. 8. The method of claim 1, wherein the first compound is NaCl. 9. The method of claim 1, wherein the second compound is NaCl. 10. The method of claim 1, wherein the impedance device comprises the impedance catheter comprising an inflatable balloon along the longitudinal axis of the catheter. 11. The method of claim 10, further comprising the step of inflating the balloon to breakup materials causing stenosis at the treatment site. 12. The method of claim 10, wherein the impedance catheter further comprises a stent located over the balloon, said stent capable of being distended to the desired lumen size and implanted into the treatment site. 13. The method of claim 12, further comprising the steps of: distending the stent by inflating the underlying balloon; andreleasing and implanting the stent into the treatment site. 14. The method of claim 1, further comprising the steps of: selecting an appropriately-sized stent based on the cross-sectional area value of the treatment site; andimplanting the stent into the treatment site. 15. The method of claim 1, wherein the device further comprises a pressure transducer. 16. The method of claim 15, further comprising the steps of: measuring... | Electro-Cat, LLC | A61B005/05 A61F002/06
US08075490 | B2 | 2011-12-13 | Vascular resistance gauge | 2006-08-25 | A system and a method for assessing the patency of a vessel or a graft during coronary artery bypass grafting surgery or PTCA, said system comprising a syringe capable of electronically measuring the pressure and flow of a fluid that is injected into the vessel or graft. The system also comprises a reading device connected to said syringe for displaying flow, pressure and flow resistance parameters. | 1. A system suitable for assessing vascular patency comprising a syringe with a piston part and a housing, for injecting a fluid into a vessel or a vascular graft, and means for sensing the pressure of the fluid in the syringe and means for determining a flow rate of said fluid, said piston part being arranged to be manually pressable, and said means for determining the flow rate comprising means for electrically or magnetically determining the rate of movement of the piston part of said syringe relative to the housing of said syringe when said piston part is manually pressed. 2. The system of claim 1 where said means for sensing the pressure of the fluid in the syringe comprises a pressure sensor, arranged at the piston part of the syringe and communicating with the pressure of the fluid in the syringe through a pressure channel, a first end of the pressure channel being arranged at a piston, being exposed to the pressure of the fluid in the syringe, and wherein the first end may be protected by a flexible membrane; the second end of the pressure channel being connected to the pressure sensor. 3. The system according to claim 1 or 2, where said syringe comprises a magnetic area arranged in mechanical contact with said piston part and where a magnetic sensor is arranged in mechanical contact with said syringe housing. 4. The system of claim 3, where a magnetic tape provided with alternatively magnetic and non-magnetic areas is attached to the piston part, and where two magnetic sensors are arranged on said syringe housing having a distance between said two magnetic sensors that is not a multiple of the distance between two magnetic areas of said magnetic tape. 5. The system of claim 1, where the position of said piston part is sensed by a capacitive circuit where the housing of the syringe is provided with conductive areas attached to the syringe housing and where also the piston part of said syringe is provided with conductive areas in such a way that when the piston part of said syringe is pressed into the housing of said syringe, a capacitance of an electrical circuit comprising both said conductive areas is changed. 6. The system of claim 1, where a stationary part of a potentiometer is attached to the syringe housing and a mobile part of said potentiometer is attached to the piston part of said syringe. 7. The system of claim 1, further comprising a reading device for use with the syringe, where said reading device comprises at least one inlet for signals representative of the position of said piston part and fluid pressure. 8. The system of claim 7, where said reading device further comprises a display and means for calculating a fluid flow value, selected from pressure and flow rate of the fluid, using said signals representative of said position of the piston part. 9. The system of claim 8, where said reading device further comprises means to compute a vascular resistance value from said pressure of the fluid and said position of ... | Assut Europe S.p.A. | A61B005/02 A61M005/00
US08951211 | B2 | 2015-02-10 | Prosthetic limb monitoring system | 2011-07-28 | Parameters related to use of a prosthesis by a patient with a limb amputation are monitored using a tool that includes one or more piezoelectric force sensors. The resulting data are processed for use both in short and long term management of amputee patients. The sensor is a small modular unit that fits within or between traditional prosthetic components, e.g., below a prosthesis socket. The data produced by the tool are collected, processed, and stored. Optionally, the data are periodically communicated to a remote site via a network, e.g., over the Internet. The device and associated software used to process the data can be used to characterize activities conducted by a prosthesis user, to determine pistoning or threatening interface stress distributions between the limb and socket, mal-alignment of the socket, use of improper components, and other possibly undesired conditions that the amputee patient using the prosthesis may be experiencing. | 1. A method for aligning a prosthetic limb, the method comprising: coupling one or more transducers that measure forces and moments in an anterior-posterior plane and a medial-lateral plane to the prosthetic limb, wherein the prosthetic limb includes load bearing plates that provide articulation between the anterior-posterior plane and the medial-lateral plane, and wherein the prosthetic limb has an initial alignment;attaching the prosthetic limb to a patient;obtaining data representative of the forces and moments in the anterior-posterior plane and the medial-lateral plane, and a torsional moment as the patient walks;modeling, using the data representative of the forces and moments, loading conditions on a surface of a digital model of a residual limb of the patient as the patient walks and comparing the data representative of the forces and moments obtained as the patient walks to a model of alignment;determining a numeric estimation of a geometric misalignment of the prosthetic limb in response to the comparison; andusing an adjustment system to adjust components of the prosthetic limb to change the initial alignment of the prosthetic limb to bring the initial alignment closer to an alignment represented by the model of alignment. 2. The method of claim 1, further comprising providing instructions that specify a manner of making the adjustment. 3. The method of claim 1, further comprising providing instructions that specify a direction and an amount that one or more set screws are to be adjusted. 4. The method of claim 3, wherein the direction comprises at least one of a negative or a positive direction. 5. The method of claim 3, wherein the set screws include at least one screw for the anterior-posterior plane and at least one screw for the medial-lateral plane. 6. The method of claim 1, further comprising obtaining patient weight information. 7. The method of claim 1, further comprising: determining an initial contact of a step during walking and a toe-off of a step during walking anddetermining the anterior-posterior forces, the medial-lateral forces, an axial force, the anterior-posterior moment, the medial-lateral moment, and a torsional moment during the step. 8. The method of claim 1, further comprising aligning the one or more transducers with the anterior-posterior plane. 9. The method of claim 1, further comprising replacing the one or more transducers with a substitute adaptor that is similar in height to the transducer to maintain an alignment achieved with the transducer. 10. The method of claim 1, further comprising storing the data representative of forces or moments obtained as the patient walks in a memory housed in the one or more transducers or in a computer via a wireless transceiver. 11. The method of claim 1, wherein the model of alignment is an appropriate alignment for the patient based on individual parameters of the patient. 12. The method of claim 11, wherein individual parameters for the patient include i... | University of Washington | A61B005/103 A61B005/11 A61F002/62
US20110301494 | A1 | 2011-12-08 | EAR COUPLER | 2010-06-04 | An ear coupler includes a dome-shape member having a wall, a flange extending from the wall and circumscribing at least a part of the member, and an opening in the wall of the member. An ear coupler includes a member having a cavity for accommodating an ear, a flange extending from the wall and circumscribing at least a part of the member, and a structure extending from the wall, the structure having an end with a port. | 1. An ear coupler, comprising: a dome-shape member having a wall;a flange extending from the wall and circumscribing at least a part of the member; andan opening in the wall of the member. 2. The ear coupler of claim 1, wherein the member is transparent. 3. The ear coupler of claim 1, wherein a first part of the member is more transparent than a second part of the member. 4. The ear coupler of claim 1, wherein the dome-shape member comprises a first portion and a second portion attached to the first portion. 5. The ear coupler of claim 4, wherein the first portion comprises a first material, and the second portion comprises a second material that is stiffer than the first material. 6. The ear coupler of claim 4, wherein the first portion comprises a first wall portion, and the second portion comprises a second wall portion. 7. The ear coupler of claim 6, wherein the second wall portion overlaps at least a part of the first wall portion. 8. The ear coupler of claim 4, wherein the first portion comprises a first end from which the flange extends, and a second end that defines an opening, and wherein the second portion covers the opening at the second end of the first portion. 9. The ear coupler of claim 1, further comprising an adhesive at the flange. 10. The ear coupler of claim 9, further comprising a barrier for covering at least a part of the adhesive. 11. The ear coupler of claim 1, further comprising one or more tabs extending from the flange. 12. The ear coupler of claim 1, further comprising a structure that extends from the wall, the structure having one end with a port. 13. The ear coupler of claim 12, further comprising a device for coupling to the port. 14. The ear coupler of claim 13, wherein the port is sized so that the device is capable of coupling to the port via an interference fit. 15. The ear coupler of claim 13, wherein the device comprises an acoustic transducer. 16. The ear coupler of claim 13, wherein the device is configured to perform one or more of an otoacoustic emission test, an auditory brainstem response test, an acoustic reflectivity test, and a tympanometry test. 17. The ear coupler of claim 1, wherein the flange is detachably secured to the member. 18. An ear coupler, comprising: a member having a cavity for accommodating an ear;a flange extending from the wall and circumscribing at least a part of the member; anda structure extending from the wall, the structure having an end with a port. 19. The ear coupler of claim 18, wherein the member has a dome-shape. 20. The ear coupler of claim 18, wherein the member is transparent. 21. The ear coupler of claim 18, wherein a first part of the member is more transparent than a second part of the member. 22. The ear coupler of claim 18, wherein the member comprises a first portion and a second portion attached to the first portion. 23. The ear coupler of claim 22, wherein the first portion comprises a first material, and the second portion comprises a s... | - | A61B005/00
US08224445 | B2 | 2012-07-17 | Far-field sensing channel for implantable cardiac device | 2011-08-08 | An implantable pacemaker is provided with a far-field sensing channel which requires a reduced refractory period during the time when pacing pulses are delivered as compared with sensing channels using intra-cardiac electrodes. The far-field sensing channel may use the conductive housing of the implantable device or can and an indifferent electrode mounted on the device header as the electrodes for its differential inputs. Such a far-field sensing channel is able to sense activity occurring in either the atria or the ventricles for the purposes of arrhythmia detection and/or capture verification. | 1. A device comprising: sensing amplifiers for incorporating into atrial and ventricular sensing channels with intracardiac electrodes disposed near an atrium and ventricle, respectively;a pulse generator for incorporating into a pacing channel for delivering pacing pulses to a heart chamber;a sensing amplifier for incorporating into a far-field sensing channel having at least two far-field electrodes disposed in order to generate a far-field electrogram that reflects activity in both the atria and ventricles;a controller interfaced to the pacing and sensing channels and programmed with instructions for:upon delivery of a pacing pulse, disabling the atrial and ventricular sensing channels for a blanking interval on the order of 15-20 ms and disabling the far-field sensing channel for a blanking interval on the order of 1-2 ms; and,verifying capture of the heart chamber by the pacing pulse by determining whether an electrogram signal in the far-field sensing channel exceeds a specified threshold during a time window following the pacing pulse. 2. The device of claim 1 wherein the pulse generator is incorporated into a ventricular pacing channel. 3. The device of claim 1 wherein the pulse generator is incorporated into an atrial pacing channel. 4. The device of claim 1 further comprising: a minute ventilation sensor for measuring transthoracic impedance in order to generate a signal proportional to minute ventilation, the minute ventilation sensor including an exciter for supplying an oscillating excitation current between a pair of excitation current electrodes and a pair of voltage sense electrodes for generating an impedance signal;wherein one of the voltage sense electrodes is incorporated into the far-field sensing channel; and,wherein the controller is programmed such that the far-field sensing channel is made active only during periods when no excitation current is being supplied. 5. The device of claim 1 further comprising: an implantable housing;a header formed of insulating material mounted on the housing for receiving one or more sensing or pacing leads; and,an indifferent electrode mounted on the header that serves as a far-field electrode. 6. The device of claim 1 further comprising: an implantable conductive housing that serves as a far-field electrode;a header formed of insulating material mounted on the housing for receiving one or more sensing or pacing leads; and,an indifferent electrode mounted on the header that serves as a far-field electrode. 7. The device of claim 1 further comprising a subcutaneous electrode that serves as a far-held electrode. 8. The device of claim 1 further comprising: an implantable conductive housing that serves as a far-field electrode; and,a subcutaneous electrode that serves as a far-field electrode. 9. The device of claim 1 wherein the controller is further programmed with instructions for: detecting a P-wave if two conditions are simultaneously met: 1) the atrial electrogram exceeds a speci... | Cardiac Pacemakers, Inc. | A61N001/37
US08062219 | B2 | 2011-11-22 | Apparatus for determining association variables | 2006-07-31 | An apparatus, and related method, for determining one or more association variables is described. The apparatus includes at least one processor, at least one memory, and at least one program module stored in the memory configured to be executed by the processor. The program module includes instructions for selecting a subset of temporal onsets in a set of temporal onsets, instructions for determining a statistical relationship between the subset of temporal onsets and a pattern of occurrence of a variable, and instructions for identifying the variable as a migraine variable in accordance with the statistical relationship. The subset of temporal onsets includes one or more onsets corresponding to one or more migraines experienced by at least one individual, and the set of temporal onsets includes the subset of temporal onsets and one or more temporal onsets corresponding to one or more additional headaches experienced by at least the one individual. | 1. An apparatus to determine one or more migraine triggers associated with migraines, comprising: at least one processor;at least one memory configured to store information associated with a set of temporal onsets that is associated with headaches experienced by at least one individual, and information associated with a pattern of occurrence of a variable associated with at least the one individual; andat least one program module, the program module stored in the memory and configurable to be executed by the processor, the program module including: instructions for selecting a subset of temporal onsets in the set of temporal onsets based on one or more characteristics of different types of headaches, wherein the different types of headaches include migraine and recurrence migraine, wherein the subset of temporal onsets includes one or more onsets corresponding to one or more migraines in the headaches experienced by at least the one individual, wherein the set of temporal onsets includes the subset of temporal onsets and one or more temporal onsets corresponding to one or more additional headaches in the headaches experienced by at least the one individual, wherein the one or more additional headaches include one or more recurrence migraines, wherein the one or more characteristics of recurrence migraine include that a given recurrence migraine corresponds to a given temporal onset in a given group of two or more temporal onsets in the set of temporal onsets that is within a predetermined time interval after an initial temporal onset in the given group of two or more temporal onsets, and wherein the group of two or more temporal onsets can be associated with a single migraine attack;instructions for determining a statistical relationship between the subset of temporal onsets and the pattern of occurrence of the variable in an underdetermined problem in which there are more variables than temporal onsets in the set of temporal onsets, wherein a severity of the underdetermined problem is increased by excluding the one or more temporal onsets corresponding to one or more additional headaches; andinstructions for identifying the variable as a migraine trigger in accordance with the statistical relationship. 2. The apparatus of claim 1, wherein the statistical relationship includes contributions from presence and absence information in the pattern of occurrence of the variable. 3. The apparatus of claim 1, wherein the one or more additional headaches include one or more tension headaches. 4. The apparatus of claim 1, further comprising instructions for excluding at least one of the temporal onsets in the set of temporal onsets from the subset of temporal onsets due to missing data in the pattern of occurrence of the variable that was not reported by at least the one individual. 5. The apparatus of claim 1, wherein the pattern of occurrence of the variable is during a set of time intervals, and wherein a respective time interval in the set of time ... | Trigeminal Solutions | A61B005/00
US08078249 | B2 | 2011-12-13 | Method and apparatus for monitoring blood condition and cardiopulmonary function | 2006-03-03 | Sensors located on a sensor carrier are placed adjacent one or more of a surgical patient's major thoracic blood-containing structures such as the aorta or pulmonary artery, and characteristics of blood in the blood-containing structures are determined noninvasively by measuring transmission or reflection of light or other types of energy by the blood. Emitters and receptors included in the sensors are connected electrically with suitable electronic signal generating and processing components in a package remote from the sensor carrier. | 1. Apparatus for measuring a selected characteristic of a patient's blood, comprising: (a) a sensor carrier including a flexible sheet-like member having a pair of opposite faces;(b) first and second electronic sensors mounted on said sensor carrier, said first sensor being directed outwardly from a first one of said pair of opposite faces and said second sensor being directed outwardly from the other one of said pair of opposite faces, each of said first and second sensors having a respective receptor capable of providing a receptor output signal representative of a level of a selected characteristic of blood within an adjacent blood-containing structure, said sensor carrier and said first and second sensors collectively being small enough to be placed within said patient's body cavity and proximate said patient's heart, permitting substantially simultaneous observation of blood in a first blood-containing structure by said first sensor and of blood in a second blood-containing structure by said second sensor without mechanical penetration of either of said blood-containing structures by either of said first and second sensors. 2. The apparatus of claim 1, wherein said sensor carrier has a coating of a hydrophilic material. 3. The apparatus of claim 1, wherein each of said first and second sensors includes an emitter adapted to transmit energy into blood within a respective one of said first and second blood-containing structures and a receptor sensitive to energy from said emitter that has passed through said blood inside respective one of said first and second blood-containing structures. 4. The apparatus of claim 3 wherein said emitter of one of said sensors is a radio frequency transmitter and said receptor of said one of said sensors is a radio frequency receiver. 5. The apparatus of claim 3 wherein each of said emitters is an electrically driven light emitter. 6. The apparatus of claim 3 wherein one of said sensors includes a plurality of said receptors, each of said receptors measuring reception of light in a different respective wavelength and providing a respective signal representative thereof. 7. The apparatus of claim 1, wherein at least one of said sensors separately measures reception of light in each of a plurality of different wavelengths and provides a respective signal representative of reception of light in each of said different wavelengths. 8. The apparatus of claim 1, wherein one of said sensors includes an ultrasound transducer. 9. The apparatus of claim 1, wherein said sensor carrier includes a suture tab. 10. The apparatus of claim 1, including a sterile protective sleeve surrounding said sensor carrier. 11. The apparatus of claim 1, wherein said sensor carrier is of a flexible material. 12. The apparatus of claim 1 wherein said sensor carrier includes an emission-opaque central layer located between said opposite faces and separating said first and second sensors from each other. 13. The apparatus of claim 1... | Sensicor, LLC | A61B005/1455
US08057405 | B2 | 2011-11-15 | Composite guidewire with drawn and filled tube construction | 2008-03-12 | The present invention is directed to an intracorporeal device, preferably a guidewire, and method for making the device. The guidewire of the present invention is formed, at least in part, of a composite elongate core formed, at least in part, of precipitation hardened material. The elongate core members of the present invention will have an ultimate tensile strength and modulus of elasticity greater than the same for an identically dimensioned elongate member formed from superelastic NITINOL alone. | 1. A heat-treated elongate member of a guide wire, comprising: a composite elongate core;the composite elongate core including an inner core having a precipitation hardened material and a layer having a superelastic material arranged concentrically about the inner core; anda second layer arranged concentrically about the superelastic layer. 2. The elongate member of claim 1, wherein the composite elongate core has a modulus of elasticity of at least 9×106 psi. 3. The elongate member of claim 2, wherein the modulus of elasticity is at least 12×106 psi. 4. The elongate member of claim 3, wherein the modulus of elasticity is at least 15×106 psi. 5. The elongate member of claim 1, wherein the composite elongate core has an ultimate tensile strength of at least 150 ksi. 6. The elongate member of claim 5, wherein the ultimate tensile strength is at least 180 ksi. 7. The elongate member of claim 6, wherein the ultimate tensile strength is at least 200 ksi. 8. A heat-treated elongate member of a guide wire, comprising: a composite elongate core having a proximal section and distal section;wherein the composite elongate core includes an inner core having a precipitation hardened material that is surrounded concentrically by a first layer having a superelastic material;a second layer disposed at least in part concentrically over the first layer;wherein the precipitation hardened material includes at least two materials selected from the group consisting of nickel, cobalt, molybdenum, chromium, tungsten, and iron; anda flexible body discrete from the first layer and at least partially overlying the distal section. 9. The elongate member of claim 8, wherein the precipitation hardened material includes precipitation hardened stainless steel. 10. The elongate member of claim 9, wherein the precipitation hardened material includes chromium-nickel based single stage martensitic precipitation hardened stainless steel. 11. The elongate member of claim 9, wherein the precipitation hardened stainless steel is essentially nickel free. 12. The elongate member of claim 9, wherein the precipitation hardened stainless steel includes less than about 1% nickel. 13. The elongate member of claim 8, wherein the precipitation hardened material includes a cobalt based precipitation hardened alloy. 14. The elongate member of claim 13, wherein the cobalt based alloy further includes nickel, molybdenum and chromium. 15. The elongate member of claim 14, wherein the cobalt based alloy further includes less than about 10% by wt. iron. 16. The elongate member of claim 8, wherein the inner core and the first layer are independently formed. 17. The elongate member of claim 8, wherein the second layer is formed from a material similar to the inner core material. 18. A heat-treated elongate member for a guide wire, comprising: a composite elongate core;the composite elongate core including an inner core including a precipitation hardened material surrounded concentrically... | Abbott Cardiovascular Systems Inc. | A61B005/00
US08086293 | B2 | 2011-12-27 | Catheter | 2009-07-31 | A catheter includes an outer jacket, a shaft member, a transition member and a core member. The outer jacket has a first interior passage at a proximal end and a second interior passage at a distal end. The shaft member is arranged within the outer jacket. The transition member is fixedly secured to the shaft member and includes a window. The core member is fixedly secured to the transition member. The window in the transition member allows communication between the first interior passage and the second interior passage. | 1. A catheter, comprising: an outer jacket having a first interior passage at a proximal end and a second interior passage at a distal end;a shaft member arranged within the outer jacket;a transition member fixedly secured to the shaft member and defining at least one window; anda core member fixedly secured to the transition member, wherein the at least one window allows communication between the first interior passage and the second interior passage. 2. The catheter of claim 1, further comprising a plurality of electrical leads extending from the proximal end to the distal end. 3. The catheter of claim 2, wherein the plurality of electrical leads extend from the first interior passage, through the at least one window into the second interior passage. 4. The catheter of claim 1, wherein the transition member defines three windows. 5. The catheter of claim 4, wherein the three windows are evenly distributed along a circumference of the transition member. 6. The catheter of claim 4, further comprising a plurality of electrical leads extending from the proximal end to the distal end. 7. The catheter of claim 6, wherein each of the plurality of electrical leads extend from the first interior passage, through one of the three windows into the second interior passage. 8. The catheter of claim 7, wherein the three windows are evenly distributed along a circumference of the transition member. 9. The catheter of claim 1, wherein the core member is formed of Nickel Titanium, stainless steel or a combination thereof. 10. The catheter of claim 1, wherein the transition member is formed of Nickel Titanium, stainless steel or a combination thereof. 11. The catheter of claim 1, wherein the shaft member is formed of Nickel Titanium, stainless steel, a braided composite material, a laminated composite material, an extruded composite material or a combination thereof. 12. The catheter of claim 1, wherein the outer jacket is formed of polyvinyl acetate, a biocompatible plastic or metal alloy or a combination thereof. 13. The catheter of claim 1, wherein the transition member has a diameter between 0.5-0.8 millimeters. 14. A catheter assembly, comprising: an outer jacket having a first interior passage at a proximal end and a second interior passage at a distal end;a shaft member arranged within the outer jacket;a transition member fixedly secured to the shaft member and defining a plurality of windows, wherein the plurality of windows allows communication between the first interior passage and the second interior passage;a plurality of electrical leads extending from the proximal end to the distal end, the plurality of electrical leads extending from the first interior passage, through the plurality of windows into the second interior passage; anda core member fixedly secured to the transition member. 15. The catheter assembly of claim 14, wherein the plurality of windows is evenly distributed along a circumference of the transition member. | Medtronic Ablation Frontiers LLC | A61B005/04 A61B018/18 A61N001/00
US08078272 | B2 | 2011-12-13 | Systems and methods for detecting or validating signals in the presence of noise | 2007-01-22 | Detecting or validating signals such as cardiac beats can be performed in the presence of myopotential or other noise. An amplitude peak, which can be a candidate for a detected beat, can be used in a normalized or other weighted average, along with a preceding and subsequent sample. The weighted average is compared to a noise threshold. Based on the result, the amplitude peak is either deemed an actual beat (e.g., depolarization or repolarization), or noise. The described systems, devices, and methods can improve the accuracy of detecting an actual beat in the presence of noise, during normal sinus rhythm or during an arrhythmia such as ventricular fibrillation. This, in turn, improves the accuracy with which therapy is delivered or withheld by an implantable device. | 1. A system comprising: a signal detector, comprising a detector input and comprising a detector output providing a physiologic sampled signal; anda signal processor circuit, coupled to the detector output, the signal processor circuit configured to distinguish, using a peak sample, a preceding sample to the peak sample, and a subsequent sample to the peak sample, a signal depolarization or repolarization from noise, and in which the signal processor circuit is configured to form a weighted average computed using as data points an amplitude of the peak sample from a baseline, an amplitude of the preceding sample from the same baseline, and an amplitude of the subsequent sample from the same baseline, wherein the preceding sample and the subsequent sample are specified adjustably according to a sample rate, and to distinguish a signal depolarization or repolarization from noise by comparing the weighted average to a specified threshold value. 2. The system of claim 1, in which the signal processor circuit is configured to compute a normalized weighted average using the peak sample, the preceding sample, and the subsequent sample, and to distinguish a signal depolarization or repolarization from noise by comparing the normalized weighted average to a specified threshold value. 3. The system of claim 2, in which the normalized weighted average (NWA) is computed as NWA=[P(n−k)+2*P(n)+P(n+k)]/[4*P(n)], wherein P(n) represents the peak sample, P(n−k) represents the preceding sample, P(n+k) represents the subsequent sample, and k is a positive integer determined according to the sample rate. 4. The system of claim 1, further comprising an electrode coupled to the detector input. 5. The system of claim 4, further comprising an intracardiac leadwire carrying the electrode. 6. The system of claim 1, further comprising: an implantable device including the signal detector and the signal processing circuit; anda remote user interface, configured to be communicatively coupled to the implantable device. 7. The system of claim 1, in which the signal processor circuit is configured to distinguish a normal sinus rhythm depolarization or repolarization from noise. 8. The system of claim 1, in which the signal processor circuit is configured to distinguish an arrhythmic depolarization or repolarization from noise. 9. The system of claim 8, in which the signal processor circuit is configured to distinguish a ventricular fibrillation depolarization or repolarization from noise. 10. The system of claim 1, wherein the signal processing circuit is configured to exclude a peak sample detected during a refractory period from the forming of the weighted average. 11. An implantable cardiac rhythm management device comprising: a signal detector, comprising a signal detector input and comprising a signal detector output providing a physiologic sampled signal; anda depolarization or repolarization detector circuit, coupled to the first electrode, the depolarization or... | Cardiac Pacemakers, Inc. | A61B005/0402
US08313477 | B2 | 2012-11-20 | Device and methods for monitoring the administration of a stem cell transplant | 2011-03-04 | A device and methods for the real-time monitoring of stem cells in a stem cell transplant. The device comprises a linear member and particle detection device configured to occupy the lumen of a catheter while the catheter is in place to administer a stem cell transplant to a delivery site in the body of a patient. Monitoring of the stem cells permits the device to provide signals to a computer processor for the determination of one or more characteristics of stem cells in the stem cell transplant. | 1. A method for monitoring the administration of a stem cell transplant comprising: a) contacting a catheter with a delivery site in the body of a patient wherein said catheter comprises a lumen;b) placing a linear member having attached thereto a particle detection device within said lumen;c) administering a stem cell transplant to said delivery site through said lumen; andd) detecting stem cells in said stem cell transplant by said particle detection device within said lumen;e) wherein said detecting transmits signals to a computer processor for monitoring the administration of said stem cell transplant. 2. The method of claim 1, wherein said particle detection device detects said stem cells based on light, acoustic energy, ultrasound, and combinations thereof. 3. The method of claim 1, wherein said detecting comprises determining the size of stem cells administered to said delivery site, the size distribution of stem cells administered to said delivery site, the purity of stem cells delivered to said delivery site, the phenotype of stem cells administered to said delivery site, or combinations thereof. 4. The method of claim 3, wherein monitoring said phenotype comprises the determination of tumorous stem cells, immunogenic stem cells, cell surface marker profile, proliferation potential, plasticity, engraftment potential, therapeutic potential, or combinations thereof. 5. The method of claim 1, wherein said detecting is used to determine at least one parameter of administering said stem cell transplant. 6. The method of claim 5, wherein said at least one parameter comprises the number of stem cells administered, the delivery site where the stem cells are administered, injection pressure, the size distribution of stem cells that are administered, the phenotype of the cells that are administered, or combinations thereof. 7. The method of claim 1, wherein said particle detection device comprises a light scatter detection device. 8. The method of claim 7, wherein said light scatter detection device comprises at least one light source and at least one optical sensor. 9. The method of claim 8, wherein said at least one light source comprises at least one laser. 10. The method of claim 9, wherein said at least one light source comprises at least one 420 nanometer wavelength laser. |  | A61M031/00
US08082019 | B2 | 2011-12-20 | System and method for magnetic resonance brain scan planning | 2007-09-17 | A method and system for automatic MR brain scan planning is disclosed. The method utilizes a set of 2D orthogonal localizer images to determine scanning planes for 3D diagnostic MR scans. A location of the mid-sagittal plane (MSP) is detected in each of a transversal localizer image and a coronal localizer image. A sagittal scanning plane is determined based on the location of the MSP in the transversal and coronal localizer images. A diagnostic sagittal MR scan is then acquired based on the sagittal scanning plane. The corpus callosum CC is segmented in a sagittal MR image slice resulting from the diagnostic sagittal MR scan. A transversal scanning plane can be determined based on a location of the CC in the sagittal MR image slice and the location of the MSP in the coronal localizer image, and a coronal scanning plane can be determined based on the location of the CC in the sagittal MR image slice and the location of the MSP in the transversal localizer image. | 1. A method for automatic magnetic resonance (MR) brain scan planning based on a set of 2D orthogonal MR image slices including a transversal slice, a coronal slice, and a sagittal slice, comprising: determining a sagittal scanning plane based on a location of a mid-sagittal plane (MSP) in each of the transversal slice and the coronal slice;acquiring a diagnostic sagittal MR scan based on said sagittal scanning plane;segmenting a corpus callosum (CC) in a sagittal MR image slice resulting from said diagnostic sagittal MR scan;determining a transversal scanning plane based on a location of the CC in the sagittal MR image slice and the location of the MSP in the coronal slice; anddetermining a coronal scanning plane based on the location of the CC in the sagittal MR image slice and the location of the MSP in the transversal slice. 2. The method of claim 1, further comprising: detecting the location of the MSP in each of the transversal slice and the coronal slice. 3. The method of claim 2, wherein said step of detecting the location of the MSP in each of the transversal slice and the coronal slice comprises: localizing a shape of a head in each of the transversal slice and the coronal slice;detecting a symmetric axis in each of the transversal slice and the coronal slice; anddetecting a separation line representing the location of the MSP by fine tuning the symmetric axis using linear regression with robust weights in each of the transversal slice and the coronal slice. 4. The method of claim 3, wherein said step of detecting a separation line representing the location of the MSP comprises: detecting pixels within an area adjacent to the symmetric axis that are between brain hemispheres; andperforming linear regression with robust weights on pixels detected between the brain hemispheres. 5. The method of claim 4, wherein said step of detecting pixels comprises: correlating pixel intensity of the pixels within said area along each of a plurality of horizontal lines with a symmetric array [1 1 0 1 1]; anddetecting a pixel having a correlated pixel intensity with the largest absolute value in each of the plurality of horizontal lines. 6. The method of claim 3, wherein said step of determining a sagittal scanning plane comprises: calculating a 3D representation of the MSP based on the separation lines detected in the transversal and coronal slices;calculating a norm of the MSP;locating a point on the MSP based on the 3D representation of the MSP, wherein said point on the MSP and said norm of the MSP define the sagittal scanning plane; anddetermining a sagittal scanning field of view based on the shape of the head localized in each of the transversal slice and the coronal slice. 7. The method of claim 6, wherein said step of determining a sagittal scanning field of view comprises: determining a height of the sagittal scanning field of view based on the shape of the head localized in the coronal slice; anddetermining a width of the sagittal scanni... | Siemens Medical Solutions USA, Inc. | A61B005/00
US08517981 | B2 | 2013-08-27 | Method and apparatus for prevention of apnea | 2010-02-10 | Embodiments provide a continuous monitor of a patient's oxygenation and/or respiration coupled to a device configured to stimulate the patient's respiratory drive and/or summon medical assistance. In embodiments, there are provided systems, devices, and methods to assist in preventing patients from overdosing themselves with narcotics post-surgery. In embodiments, an apnea prevention device (APD) may utilize a commercially available pulse oximeter and/or a respiratory monitor to continuously monitor a patient's level of oxygenation/respiration. Should a patient develop respiratory depression or apnea and begin to desaturate, an APD may, using a proprietary method, trigger a sequence of staged responses to reverse worsening hypoxia. | 1. A method, comprising: monitoring by an apparatus an individual's oxygen saturation and/or respiration, wherein the apparatus comprises a pulse oximeter and/or respiratory monitor coupled to at least one stimulus delivery device;delivering by the at least one stimulus delivery device a first stimulus to the individual if the individual's oxygen saturation and/or respiration falls within a first predefined range and is sustained within the first predefined range for a first predefined duration;delivering by the at least one stimulus delivery device a second stimulus to the individual if the individual's oxygen saturation and/or respiration falls within a second predefined range and is sustained within the second predefined range for a second predefined duration, wherein the second predefined range is indicative of more severe hypoxia or respiration than the first predefined range;delivering by the at least one stimulus delivery device a third stimulus to the individual if the second stimulus fails to increase the individual's oxygen saturation and/or respiration to a level above the second predefined range; andwherein the first stimulus comprises one or more audible stimuli, the second stimulus comprises one or more tactile stimuli, and wherein the third stimulus comprises the administration of one or more doses of a narcotic antagonist. 2. The method of claim 1, further comprising introducing by the apparatus a required lock-out period after each intervention during which no further intervention is provided. 3. The method of claim 1, further comprising notifying by the apparatus a medical professional of a status of the individual. 4. The method of claim 1, further comprising monitoring by the apparatus the individual's rate of fall of oxygen saturation, number of breaths per minute, and or heart rate. 5. The method of claim 1, further comprising recording by the apparatus a time-stamped, electronic log of physiologic data of the individual and any delivered stimulus or intervention. 6. The method of claim 1, wherein the first predefined duration is approximately 10 seconds. 7. The method of claim 1, wherein the first predefined range comprises an oxygen saturation of 85-90%. 8. The method of claim 7, wherein the second predefined range comprises an oxygen saturation of below 85%. 9. The method of claim 1, further comprising continuously monitoring the individual's oxygen saturation and/or respiration to determine if the individual's oxygen saturation and/or respiration is within the first or second predefined range. | Oregon Health & Science University | A61M031/00 A61M015/00 A61B005/00 A61N001/00
US08738111 | B2 | 2014-05-27 | Cardiac contraction detection using information indicative of lead motion | 2011-06-24 | Systems and methods for cardiac contraction detection using information indicative of lead motion are described. In an example, an implantable medical device can include a receiver circuit configured to be electrically coupled to conductor comprising a portion of an implantable lead and be configured to obtain information indicative of a movement of the implantable lead due at least in part to a motion of a heart. The device can include a processor circuit configured to determine whether a cardiac mechanical contraction occurred during a specified interval included in the obtained information indicative of the movement of the implantable lead. The processor circuit can be configured to determine information about the cardiac mechanical contraction using the obtained information indicative of the movement of the implantable lead. | 1. An apparatus including an implantable medical device, the implantable medical device (IMD) comprising: a receiver circuit, configured to be electrically coupled to a conductor comprising a portion of an implantable lead, the receiver circuit configured to receive a response of the conductor of the implantable lead to an excitation signal applied to excite the conductor of the implantable lead, the response based on the excitation signal and modulated according to a change in an electrical characteristic of the conductor itself, to obtain information about the excited conductor itself that is indicative of a movement of the implantable lead due at least in part to a motion of a heart; anda processor circuit configured to determine one or more of (1) whether a cardiac mechanical contraction occurred during a specified interval included in the obtained information indicative of the movement of the implantable lead, or (2) information about the cardiac mechanical contraction using the obtained information indicative of the movement of the implantable lead. 2. The apparatus of claim 1, wherein the processor circuit is configured to determine whether a cardiac mechanical contraction occurred during a specified interval included in the obtained information indicative of the movement of the implantable lead. 3. The apparatus of claim 1, wherein the processor circuit is configured to determine information about a cardiac mechanical contraction using the obtained information indicative of the movement of the implantable lead. 4. The apparatus of claim 1, further comprising an implantable lead configured to be located within or near the heart, wherein the implantable lead comprises a piezoelectric acoustic transducer configured to receive acoustic information indicative of the movement of the implantable lead, the piezoelectric acoustic transducer coupled to the conductor included in the implantable lead. 5. The apparatus of claim 1, wherein the IMD comprises an excitation circuit configured to provide a non-tissue stimulating, non-therapeutic electrical excitation signal to the implantable lead, the signal comprising a time-varying signal including a first range of frequencies. 6. The apparatus of claim 5, wherein the information indicative of the movement of the implantable lead includes one or more of magnitude information, or phase information, corresponding to one or more frequencies included in the first range of frequencies, the magnitude information, or phase information, determined at least in part using an electrical response signal provided by the implantable lead in response to the excitation signal and the movement of the implantable lead. 7. The apparatus of claim 6, wherein one or more of the magnitude information, or the phase information, includes a time-varying portion corresponding to the movement of the implantable lead. 8. The apparatus of claim 1, wherein the processor circuit is configured to determine information about the ... | Cardiac Pacemakers, Inc. | A61B005/02 A61B005/04 A61B005/05 A61N001/00
US08527040 | B2 | 2013-09-03 | Health managing device | 2011-08-11 | In an abdominal fat measuring device that is a health managing device, vertical and horizontal widths of the abdomen of a subject are measured, and an ellipse defined by such widths is defined as an outer shape ellipse. The abdominal fat measuring device stores in advance an image representing the subcutaneous fat of the abdominal back side as an additional image in association with a proportion of the visceral fat mass and the subcutaneous fat mass. In the abdominal fat measuring device, the corresponding image is extracted from the stored additional images from the measured proportion of the visceral fat mass and the subcutaneous fat mass of the subject, added to the outer shape ellipse, and then a figure representing the measured fat free mass, visceral fat mass, and subcutaneous fat mass is drawn and displayed in the outer shape ellipse. | 1. A health managing device comprising: a first measuring device which measures a vertical width and a horizontal width of an abdomen of a subject;a second measuring device which measures a fat value that is a value related to visceral fat, subcutaneous fat, and fat free mass of a subject using an impedance; anda display processing device which is configured to execute a process of displaying an abdominal cross-sectional image showing a shape corresponding to an outer shape of the abdomen of the subject and a shape corresponding to a state of fat of the abdomen on a display device as a process of specifying an abdominal cross-sectional image of the subject corresponding to measurement results of the first measuring device and the second measuring device, and display the same on the display device;wherein the display processing device includes:a first determining device, which is configured to determine an elliptical shape defined by a vertical width and a horizontal width measured by the first measuring device, anda second determining device, which is configured to determine an elliptical shape representing each of a visceral fat mass, a subcutaneous fat mass, and a fat free mass with respect to the elliptical shape based on a respective ratio of the visceral fat mass, the subcutaneous fat mass, and the fat free mass with respect to an abdominal cross-section of the subject. 2. The health managing device according to claim 1, wherein the display processing device further includes,a correction device, which is configured to correct an area corresponding to a position where the fat value is measured of the elliptical shape. 3. The health managing device according to claim 2, further comprising: a first non-transitory storage device, which stores figure data representing a subcutaneous fat in association with a proportion of the subcutaneous fat and the visceral fat;wherein the correction device is configured to correct the elliptical shape by extracting the figure data associated with the measured proportion of the subcutaneous fat and the visceral fat from the first storage device, and add a figure representing the subcutaneous fat indicated by the figure data to an area corresponding to the measured position of the elliptical shape. 4. The health managing device according to claim 2, further comprising: a first non-transitory storage device, which stores figure data representing a subcutaneous fat in association with the vertical width and the horizontal width of the abdomen;wherein the correction device is configured to correct the elliptical shape by extracting from the first storage device the figure data associated with the measured vertical width and the horizontal width of the abdomen of the subject, an area of the figure data corresponding to a difference between a sum of areas respectively indicating the measured visceral fat, the subcutaneous fat, and the fat free mass and the area of the elliptical shape, and add a figure representin... | Omron Healthcare Co., Ltd. | A61B005/05
US10321841 | B2 | 2019-06-18 | Quantitative multivariate analysis of seizures | 2011-05-26 | Methods, including a method, comprising selecting a plurality of dependent variables relating to each of a plurality of seizures in a patient; selecting a plurality of independent variables, wherein each independent variable comprises a therapy parameter, a therapy delivery parameter, a temporal factor, an environmental factor, or a patient factor; quantifying at least one relationship between each of at least two dependent variables and each of at least two independent variables; and performing an action in response to said quantifying, selected from reporting said at least one relationship, assessing an efficacy of a therapy, assessing an adverse effect of said therapy, providing a therapy modification recommendation, or adjusting said therapy. A medical device system capable of implementing a method. A non-transitory computer readable program storage medium containing instructions that, when executed by a computer, perform a method. | 1. A method of assessing an effect of a therapy on a severity of a detected epileptic seizure, comprising: detecting and treating a plurality of seizures in a patient;selecting by an internal controller of an implantable medical device an intensity associated with each of a first detected and treated seizure, a second detected and treated seizure, and a third detected and treated seizure;selecting by the internal controller of the implantable medical device a duration associated with each of the first detected and treated seizure, the second detected and treated seizure, and the third detected and treated seizure;selecting by the internal controller of the implantable medical device an extent of spread associated with each of the first detected and treated seizure, the second detected and treated seizure, and the third detected and treated seizure;determining by the internal controller of the implantable medical device an index of the severity associated with each of the first detected and treated seizure, the second detected and treated seizure, and the third detected and treated seizure, wherein the index of severity is determined using one or more of an autonomic index, a metabolic index, a neurologic index, a tissue stress marker, a musculoskeletal index, or an endocrine index;determining by the internal controller of the implantable medical device a severity associated with each of the first detected and treated seizure, the second detected and treated seizure, and the third detected and treated seizure based at least in part on the intensity associated with the corresponding detected and treated seizure, the duration associated with the corresponding detected and treated seizure, and the extent of spread associated with the corresponding detected and treated seizure, and the index of the severity associated with the corresponding detected and treated seizure;selecting by the internal controller of the implantable medical device one or more of: a parameter of the therapy for the plurality of detected and treated seizures, a parameter of a delivery of the therapy for the plurality of detected and treated seizures, a temporal factor for the plurality of detected and treated seizures, an environmental factor for the plurality of detected and treated seizures, or a patient factor for the plurality of detected and treated seizures;quantifying by the internal controller of the implantable medical device at least one effect of: the therapy parameter for at least one of: the first detected and treated seizure, the second detected and treated seizure, and the third detected and treated seizure; the therapy delivery parameter for at least one of: the first detected and treated seizure, the second detected and treated seizure, and the third detected and treated seizure; the temporal factor for at least one of: the first detected and treated seizure, the second detected and treated seizure, and the third detected and treated seizure; the environmental f... | FLINT HILLS SCIENTIFIC, LLC | A61N001/36 A61B005/0476 A61B005/00 G16H050/20 G06F019/00
US08064983 | B2 | 2011-11-22 | Method and system for prospective gating using multiple inputs | 2003-11-26 | One or more techniques are provided for determining the overall motion of an organ of interest relative to a viewer or imager. Motion data is acquired for the organ of interest and/or for one or more proximate organs using sensor-based and/or image data-based techniques. The sensor-based techniques may include electrical and non-electrical techniques. The image data-based techniques may include both pre-acquisition and acquisition image data. The motion data for the organ of interest and proximate organs may be used to determine one or more quiescent periods corresponding to intervals of minimal motion for the organ of interest and the proximate organs. The one or more quiescent periods may be used to determine one or more gating points that may be used prospectively, i.e., during image acquisition. In addition, the one or more quiescent periods may be used to determine one or more motion compensation factors that may be used during processing and reconstruction of the acquired image data. The gating points and motion compensation factors may be used, separately or together, to reduce motion-related artifacts in the reconstructed images. | 1. A method for imaging an organ, comprising the steps of: acquiring a set of motion data for one or more organs using one or more sensors configured to measure electrical or non-electrical activity indicative of motion of the one or more organs;validating the set of motion data using another set of motion data derived from a dataset acquired using an imager;processing the set of motion data to extract two or more prospective gating points for an organ of interest;acquiring a set of image data representative of the organ of interest using the two or more prospective gating points using the imager;reconstructing the set of image data to generate a set of reconstructed data; andgenerating an image from the set of reconstructed data, wherein generating the image comprises fusing a set of image data representative of structure with at least one of a set of image data representative of motion or a set of image data representative of electrical activity. 2. The method, as recited in claim 1, wherein at least one of the one or more sensors is activated in accordance with a set of positional data acquired by one or more positional sensors. 3. The method, as recited in claim 1, wherein the one or more sensors comprise two or more electrical sensors of the same type. 4. The method, as recited in claim 1, wherein the one or more sensors comprise at least one type of non-electrical sensor. 5. The method, as recited in claim 1, wherein the set of motion data is at least partially acquired from a set of pre-acquisition image data. 6. A method, for imaging an organ, comprising the steps of: acquiring a set of motion data for one or more organs using at least one electrical sensor and at least one non-electrical sensor configured to measure electrical or non-electrical activity indicative of motion of the one or more organs;processing the set of motion data to extract two or more prospective gating points for an organ of interest and to extract one or more motion compensation factors;acquiring a set of image data representative of the organ of interest using the two or more prospective gating points;reconstructing the set of image data to generate a set of reconstructed data; andgenerating an image from the set of reconstructed data, wherein generating the image comprises fusing a set of image data representative of structure with at least one of a set of image data representative of motion or a set of image data representative of electrical activity. 7. The method, as recited in claim 6, wherein at least one of the electrical or non-electrical sensors is activated in accordance with a set of positional data acquired by one or more positional sensors. 8. The method, as recited in claim 6, wherein the at least one electrical sensor comprises two or more electrical sensors of the same type. 9. The method, as recited in claim 6, wherein the at least one non-electrical sensor comprises one or more types of non-electrical sensors. 10. The method, as recited ... | General Electric Company | A61B005/05
US08068891 | B2 | 2011-11-29 | Symmetric LED array for pulse oximetry | 2006-09-29 | There is provided a sensor for pulse oximeter systems. The sensor comprises a first source of electromagnetic radiation configured to operate at a first wavelength, a second source of electromagnetic radiation configured to operate at a second wavelength, and a third source of electromagnetic radiation configured to operate at a third wavelength. The emission spectra of the first and third sources of electromagnetic radiation overlap at their half power level or greater and correspond to a center wavelength in the range of 650 to 670 nm. | 1. A sensor for pulse oximeter systems comprising: a first source of electromagnetic radiation configured to emit electromagnetic radiation at approximately a first center wavelength;a second source of electromagnetic radiation configured to emit electromagnetic radiation at approximately a second center wavelength, different from the first center wavelength;a third source of electromagnetic radiation configured to emit electromagnetic radiation at approximately a third center wavelength, different from the first and second center wavelengths, wherein the first center wavelength being less than a desired aggregate center wavelength, the third center wavelength being greater than the desired aggregate center wavelength, and the emission spectra of the first and third sources of electromagnetic radiation overlap at a half power level or greater of their respective emission maxima, the addition of the spectra causing a peak generally corresponding to the desired aggregate center wavelength; anda photodetector configured to receive electromagnetic radiation from blood-perfused tissue irradiated by the first, second and third sources of electromagnetic radiation. 2. The sensor of claim 1, wherein the first and third sources of electromagnetic radiation are about spectrally equidistant from the desired aggregate center wavelength. 3. The sensor of claim 1, wherein the photodetector is coated with a material that limits the spectral bandwidth of detected light. 4. The sensor of claim 3, wherein the material comprises a multilayer dielectric film. 5. The sensor of claim 3, wherein the material comprises a light-absorbing dye. 6. The sensor of claim 1, wherein at least one of the sources is coated with a material that limits the spectral bandwidth of the emitted electromagnetic radiation. 7. The sensor of claim 6, wherein the material comprises a multilayer dielectric film. 8. The sensor of claim 6, wherein the material comprises a light-absorbing dye. 9. The sensor of claim 1, comprising a curved housing configured to be disposed about a patient's finger, wherein the first, second and third sources are coupled to the curved housing and directed radially inward, the second source is positioned between the first and third sources along a circumference of the curved housing, and the photodetector is positioned generally opposite from the second source along the circumference of the curved housing. 10. The sensor of claim 1, wherein the first and third center wavelengths are within the red region of the electromagnetic spectrum, and the second center wavelength is within the infrared or near-infrared region of the electromagnetic spectrum. 11. The sensor of claim 1, wherein a magnitude of the desired aggregate center wavelength is greater than a magnitude of the first center wavelength, and greater than a magnitude of the third center wavelength. 12. The sensor of claim 1, wherein the desired aggregate center wavelength is about 660 nm. 13. The s... | Nellcor Puritan Bennett LLC | A61B005/1455
US20110269142 | A1 | 2011-11-03 | Clinical Method for Individualized Epithelial Cancer Screening Involving ERCC5 and IGF2R Genetic Testing and Gene-Environment Interactions | 2010-04-30 | A system for determining individualized risk of developing aerodigestive cancers or cancers of the liver is described. Methods and compositions for assessing ERCC5 and/or IGF2R genetic variation and expression and their effects in view of certain environmental exposures in determining the risk of an individual for developing one or more epithelial cancers are provided. The system includes a kit used to collect a DNA sample from an individual and data related to the individual's medical and occupational history, use of tobacco and alcohol products as well as the individual's environment. An algorithm may be applied to transform the DNA sample and data into an individualized risk score, accounting for inter-individual variation in genetic profile and environmental/lifestyle exposures. The risk score may be indicative of the individual's risk of having or developing epithelial cancer, and the cancers prognosis. The risk score may be distributed to one or more of the individual, physician and other personnel. Test results and risk score have novel clinical utilities; diagnosis, prognosis, and treatment programs and activities may be facilitated by one or more of the kit and the risk score. | 1. A method comprising: receiving an analysis of a biological sample confirming presence or absence in an individual of a variant of either ERCC5 or IGF2R and a response to a questionnaire from an individual;computing a risk score by transforming the analysis of biological sample and the response to the questionnaire; anddistributing the risk score. 2. The method of claim 1, wherein the biological sample is selected from the group consisting of a fluid sample, a tissue sample a biopsy sample, blood, cheek cells, and saliva. 3. The method of claim 1, wherein the risk score is indicative of the individual's chances of having an epithelial cancer. 4. The method of claim 3, wherein the epithelial cancer is selected from the group consisting of oral cancer, laryngeal cancer, pharyngeal cancer, esophageal cancer, stomach cancer, lung cancer, cervical cancer, penile cancer, colon cancer and rectal cancer. 5. The method of claim 1, wherein the individual performs at least one of: drinking alcohol, smoking tobacco, and chewing tobacco. 6. The method of claim 5, wherein the individual's at least one performance is included in the response to the questionnaire. 7. The method of claim 1, further comprising: storing the risk score at a server. 8. The method of claim 1, wherein the computation of the risk score takes place at a server. 9. The method of claim 1, wherein the computation of the risk score takes place at a medical computer. 10. The method of claim 1, wherein distributing the risk score comprises distributing the risk score to a medical computer. 11. The method of claim 1, wherein distributing the risk score comprises distributing the risk score to a client computer via a web-based portal. 12. The method of claim 1, further comprising: providing at least one of a diagnosis, a risk assessment, a prognosis, and a treatment option based on the risk score. 13. An apparatus comprising: a processor; andmemory storing instructions that, when executed by the processor, cause the apparatus to at least perform: receiving an analysis of a biological sample confirming presence or absence in an individual of a variant of either ERCC5 or IGF2R and a response to a questionnaire from an individual;computing a risk score by transforming the analysis of the biological sample and the response to the questionnaire; anddistributing the risk score. 14. The apparatus of claim 13, wherein the risk score is indicative of the individual's chances of having an epithelial cancer. 15. The apparatus of claim 13, wherein the response to the questionnaire comprises at least one of: an indication that the individual drinks alcohol, an indication that the individual smokes tobacco, and an indication that the individual chews tobacco. 16. The apparatus of claim 13, wherein distributing the risk score comprises distributing the risk score to at least one of the individual, medical personnel and clinical personnel. 17. The apparatus of claim 13, wherein the instruction... | PRESIDENT AND FELLOWS OF HARVARD COLLEGE | C12Q001/68 A61B005/00 G01N033/566
US20110319771 | A1 | 2011-12-29 | VITAL LUMINAL PART EVALUATING APPARATUS | 2010-03-04 | A pressure vessel is provided with an annular inflation bag and an annular inflation bag for sealing the pressure vessel at intermediate positions of brachium and antebrachium of the live body in longitudinal direction of the arms of the live body, and is configured to permit a change of an internal pressure therein over a pressure range a lower limit of which is a negative value, while a portion of the brachium and antebrachium between first and second positions in the longitudinal direction is accommodated in the pressure vessel, so that the pressure vessel can be comparatively small-sized even where arterial vessel (luminal part) of a comparatively large diameter is accommodated in the pressure vessel, whereby the physical and mental burden on the subject person can be reduced. | 1. A vital luminal part evaluating apparatus provided with a pressure vessel configured to permit a change of an internal pressure within a pressure range a lower limit of which is a negative value therein while the pressure vessel accommodates a portion of a live body, and a luminal cross sectional shape measuring device configured to measure, by a non-invasion method, a cross sectional shape value of a luminal part in the portion of the live body accommodated in said pressure vessel, for evaluating said luminal part located in said portion of the live body, on the basis of the cross sectional shape value of the luminal part, characterized in that: said pressure vessel is provided with a first sealing device and a second sealing device for sealing the pressure vessel at respective first and second positions in a longitudinal direction of a limb of said live body, and is configured to permit the change of the internal pressure over the pressure range, while a portion of the limb of said live body between the first and second positions is accommodated in the pressure vessel. 2. The vital luminal part evaluating apparatus according to claim 1, wherein at least one of said first sealing device and said second sealing device is provided with an annular inflation bag, which is inflated for sealing the pressure vessel at corresponding one of said first and second positions of the limb of said live body 3. The vital luminal part evaluating apparatus according to claim 1, wherein at least one of said first sealing device and said second sealing device is provided with a pair of flexible annular films which are disposed inside and outside of said pressure vessel and which have radially inner end portions having width dimensions sufficient for surface contact with said limb, for sealing the pressure vessel with respect to the limb of said live body at a corresponding of said first and second positions of the limb, based on a pressure difference between the internal pressure within said pressure vessel and an atmospheric pressure. | UNEX CORPORATION NATIONAL UNIVERSITY CORPORATION NAGOYA INSTITUTE OF TECHNOLOGY | A61B005/021
US20110282243 | A1 | 2011-11-17 | SWAB | 2011-05-04 | Provided is a swab 1 in which a fiber lump portion 2 is disposed at one end or both ends of a stick 4, and an adhesive layer is disposed partially or entirely on the surface of the fiber lump portion 2, and a flocked layer 3 covering the adhesive layer is disposed by flocking fiber thereon in a brush shape. The swab 1 has a soft texture and excellent elasticity, and also has superior fluid retention performance and fluid release performance. Therefore, the swab is suitable for taking biological specimens, applying chemical agents to the affected parts, cleaning human bodies or equipment (for example, ear cleaning), applying cosmetic materials, or the like. | 1. A swab, comprising: a stick;a fiber lump portion disposed at one end or both ends of the stick; anda flocked layer covering the surface of the fiber lump portion by flocking thereon fiber in a brush shape. 2. The swab according to claim 1, wherein the flocked layer partially or entirely covers the surface of fiber lump portion. 3. The swab according to claim 1, wherein the short fiber which forms the flocked layer is the same as or different from the fiber of the fiber lump portion, and comprises one kind, or a mixture of two or more kinds selected from the group consisting of rayon, polyester, polyamide, carbon fiber, cotton, and silk. 4. The swab according to claim 1, wherein the short fiber which forms the flocked layer is conductive fiber. 5. The swab according to claim 1, wherein the short fiber which forms the flocked layer has a fiber length of 0.3 to 3 mm, and a fiber thickness of 0.1 to 5.6 dtex. 6. The swab according to claim 1, wherein an adhesive layer is disposed on the surface of the fiber lump portion, and one end of the fiber for forming the flocked layer is adhered to the surface of the fiber lump portion by the adhesive layer. 7. The swab according to claim 1, intended for taking a biological specimen, applying a chemical agent to an affected part, cleaning a human body or equipment, or applying a cosmetic material. 8. The swab according to claim 1, wherein the fiber lump portion is a flat or curved plate shape, circular cylinder, circular cone, globular form, drop shape, or a circular cylinder with a plurality of circular grooves formed therein. | SANYO CO., LTD. | A61B005/00 A61F011/00 A45D040/26 A61M035/00
US20110270117 | A1 | 2011-11-03 | REMOTE CONTINUOUS SEIZURE MONITOR AND ALARM | 2011-05-03 | An electroencephalogram (EEG) utilizing epileptiform activity detection, warning and recording system adapted for use by non-healthcare professionals or healthcare professionals. The system is simple enough for use by untrained personnel and will be self-contained, not requiring technical setup or point of use maintenance. The system includes a small number of passive or active scalp electrodes for capturing the electrical signals in the subject's brain allowing for detection of epileptiform activity. The system will recognize epileptiform activity and will either transmit signals upon detection of epileptiform activity to either a localized warning device or to a cellular or radio receiving device. The system will note epileptiform activity in a recording component and allow for review of the epileptiform data to allow non-clinical and clinical personnel to verify such activity. | 1. A system for monitoring and providing an alarm indicating that a threshold level of epileptiform activity has been exceeded in the brain of a subject, comprising: a headset comprising from 1 to 12 electroencephalogram (EEG) electrodes for collecting electrical activity from the brain of the subject;b) a portable base unit in communication with the plurality of EEG electrodes, the base unit comprising: a processor comprising computer-executable instructions for acting on data received from said plurality of EEG electrodes, the actions consisting essentially of:(i) filtering, conditioning and analyzing a digital input generated from electrical signals collected by the plurality of EEG electrodes and transmitted from the headset to identify whether a predetermined epileptiform activity level has been exceeded;(ii) generating an alarm signal when the predetermined epileptiform activity level has been exceeded;(iii) time stamping and storing the digital signal when an alarm signal has been generated, thereby producing a record, wherein the record does not include unprocessed data of electrical brain activity; anda memory for storage of the record; andc) an alarm output in communication with the base unit for receiving the alarm signal and generating an alarm. 2. The system of claim 1, wherein exceeding the predetermined epileptiform activity level is indicative of a seizure. 3. The system of claim 1, wherein conditioning of said digital input comprises executing algorithms for providing adaptive learning functionality. 4. The system of claim 1, wherein the headset comprising 8 or fewer EEG electrodes. 5. The system of claim 4, wherein the headset comprises 4 or fewer EEG electrodes. 6. The system of claim 1, wherein the plurality of electrodes are passive, active or a combination thereof. 7. The system of claim 1, wherein the alarm is audio, visual, physical, or a combination thereof. 8. The system of claim 1, wherein the digital input is transmitted via wireless communication with the base unit. 9. The system of claim 1, wherein the base unit lacks any visual display other than to convey the alarm. 10. The system of claim 1, wherein the footprint of the base unit is 2 square feet or less. 11. The system of claim 1, wherein the headset is configured as a headband or cap. 12. The system of claim 1, wherein the headset further comprises a rechargeable power source. 13. The system of claim 1, wherein the headset further comprises one or more sensors for detecting temperature, motion, heart rate, humidity, breathing rate, blood gas concentration, or combination thereof. 14. The system of claim 13, wherein the computer-executable instructions further comprise instructions for analyzing digital input generated by the one or more additional sensors. 15. The system of claim 1, further comprising a remote monitor for receiving an alarm output. 16. The system of claim 1, wherein the base unit further comprises a port for receiving a data stora... | GLKK, Inc. | A61B005/0476
US08223023 | B2 | 2012-07-17 | Within-patient algorithm to predict heart failure decompensation | 2011-09-09 | This document discusses, among other things, systems and methods for predicting heart failure decompensation using within-patient diagnostics. A method comprises detecting an alert status of each of one or more sensors; calculating an alert score by combining the detected alerts; and calculating a composite alert score, the composite alert score being indicative of a physiological condition and comprising a combination of two or more alert scores. | 1. A method comprising: calculating, by a computational system, a first and second alert score by combining alert statuses of a plurality of detectors, the alert statuses being indicative of a first event occurring in a first timeframe;calculating, by the computational system, a composite alert score as a combination of the first and second alert scores, the composite alert score being indicative of a likelihood of an onset of a physiological condition;comparing the composite alert score to a composite alert score threshold; andproviding an indication of the likelihood of the onset of the physiological condition in a patient when the composite alert score violates the composite alert score threshold. 2. The method of claim 1, further comprising detecting the alert statuses using the plurality of detectors. 3. The method of claim 2, wherein detecting the alert statuses of the plurality of detectors comprises: detecting a parameter of a sensor coupled to at least one detector of the plurality of detectors;comparing the parameter to a threshold value to obtain a comparison; andusing the comparison to detect the alert statuses. 4. The method of claim 3, wherein the parameter comprises sensed physiological data. 5. The method of claim 4, wherein the sensed physiological data comprises cardiac indications. 6. The method of claim 3, wherein the sensor comprises an implantable medical device. 7. The method of claim 3, wherein calculating the composite alert score comprises combining the first and second alert scores using a weighted function, and wherein a weight used in the weighted function is related to the sensor. 8. The method of claim 1, wherein the computational system comprises an implantable medical device. 9. The method of claim 1, wherein calculating the composite alert score comprises combining the first and second alert scores using a weighted function, and wherein a weight used in the weighted function is adapted based on a characteristic of the patient. 10. A non-transitory machine-readable medium comprising instructions, which when executed on a machine, cause the machine to: calculate a first and second alert score by combining alert statuses of a plurality of detectors, the alert statuses being indicative of a first event occurring in a first timeframe;calculate a composite alert score as a combination of the first and second alert scores, the composite alert score being indicative of a likelihood of an onset of a physiological condition;compare the composite alert score to a composite alert score threshold; andprovide an indication of the likelihood of the onset of the physiological condition in a patient when the composite alert score violates the composite alert score threshold. 11. The non-transitory machine-readable medium of claim 10, further comprising instructions to detect the alert statuses using the plurality of detectors. 12. The non-transitory machine-readable medium of claim 11, wherein the instructions to detec... | Cardiac Pacemakers, Inc. | G08B021/00
US08055319 | B2 | 2011-11-08 | Sensor for measuring living body information and earphone having the same | 2008-08-26 | A sensor for measuring living body information includes a light guide member for guiding a first light; a light extracting member, disposed adjacent to the light guide member, for outputting the first light guided by the light guide member to an exterior of the light guide member through contact with the light guide member; and a light coupling member, disposed adjacent to the light guide member, for coupling a second light to the light guide member through contact with the light guide member. | 1. An earphone comprising: a speaker for outputting a sound wave;an optical circuit having a light source, disposed circumferentially around the speaker, configured to generate and output a first light, the first light being output towards a living body to produce a second light reflected from the living body, the optical circuit generating a living body signal that is obtained by detecting and photoelectrically converting the second light into an electric signal, and the optical circuit further having a light guide member for guiding the first and second lights; anda sensor strip, disposed circumferentially around the optical circuit, configured to output the first light from the optical circuit towards the living body, and outputting the second light reflected from the living body to the optical circuit;wherein the sensor strip includes at least one light extracting member and at least one light coupling member, each disposed alongside the light guide member, the light extracting member outputting the first light from the light guide member through contact with the light guide member and the light coupling member coupling the second light to the light guide member through contact with the light guide member. 2. The earphone of claim 1, wherein the optical circuit further comprises a printed circuit board, coupled to the light guide member, for providing a driving voltage to the light source and an optical detector. 3. The earphone of claim 1, wherein the light guide member further comprises: a substrate;a light output part stacked on the substrate for receiving the first light from the light source; anda light input part stacked on the substrate and spaced apart from the light output part for outputting the second light to an optical detector. 4. The earphone of claim 1, wherein the optical circuit comprises: a plurality of light sources for generating the first light;a plurality of optical detectors for outputting the living body signal obtained by photoelectrically converting the second light; anda printed circuit board for providing a driving voltage to the light sources and the optical detectors, with the light sources and the optical detectors disposed alternately on a top surface thereof along its circumferential direction. 5. The earphone of claim 1, wherein the at least one light extracting member comprises a plurality of light extracting members, and the at least one light coupling member comprises a plurality of light coupling members, the sensor strip comprising a plurality of light extracting/coupling units distributed around the light guide member, each comprising one of the light extracting members and one of the light coupling members. 6. The earphone of claim 5, wherein the sensor strip further comprises a plurality of spacers separating the light extracting units from one another, the spacers being compressible and having a greater width than the light extracting members and the light coupling members when in an uncompress... | Samsung Electronics Co., Ltd. | A61B005/00
US08055349 | B2 | 2011-11-08 | System and methods for determining nerve proximity, direction, and pathology during surgery | 2011-04-05 | The present invention involves systems and methods for determining nerve proximity, nerve direction, and pathology relative to a surgical instrument based on an identified relationship between neuromuscular responses and the stimulation signal that caused the neuromuscular responses. | 1. A method of establishing an operative corridor for spinal surgery, comprising: mounting a plurality of sensors proximate to selected leg muscles;activating a nerve monitoring system that outputs a stimulation signal to one or more surgical access instruments and that, in response to signals from the sensors, displays neuromuscular response information which is indicative of nerve proximity;advancing an initial dilating assembly through bodily tissue having neural structures in a selected path toward a targeted intervertebral disc of a spine, the initial dilating assembly comprising an initial dilator cannula and a removable inner element having at least one stimulation electrode that delivers the stimulation signal to the bodily tissue prior to accessing the spine;during advancement of the initial dilating assembly through the bodily tissue and prior to accessing the spine, viewing the neuromuscular response information on a display device of the nerve monitoring system when the stimulation signal is delivered to the bodily tissue prior to accessing the spine;inserting a guide wire through a lumen of the initial dilator cannula after the initial dilator cannula is advanced through the bodily tissue so that the guide wire penetrates an annulus of the targeted intervertebral disc of the spine;advancing a plurality of sequential dilator cannulas along the selected path toward the targeted intervertebral disc of the spine after the guide wire engages the annulus of the disc;advancing a working corridor instrument over an outermost dilator cannula of the plurality of sequential dilator cannulas toward the targeted intervertebral disc of the spine after; andestablishing an operative corridor to the targeted intervertebral disc of the spine using the working corridor instrument. 2. The method of claim 1, wherein the removable inner element of the initial dilating assembly comprises an obturator arranged inside the initial dilator cannula and the at least one stimulation electrode. 3. The method of claim 1, further comprising removing the removable inner element from the initial dilator cannula prior to inserting the guide wire through the initial dilator cannula. 4. The method of claim 3, further comprising operating one or more buttons of a stimulator driver coupled to the removable inner element of the initial dilating assembly to selectively deliver the stimulation signal. 5. The method of claim 1, further comprising inputting a setting for the stimulation signal using a graphical user interface of the nerve monitoring system. 6. The method of claim 1, wherein the neuromuscular response information is a stimulation current threshold required to evoke a neuromuscular response of greater than or equal to a predetermined magnitude. 7. The method of claim 6, wherein the nerve monitoring system contemporaneously displays the stimulation current threshold which is indicative of nerve proximity and a spine image indicative of sensor placement. 8. ... | NuVasive, Inc. | A61B005/05
US08050734 | B2 | 2011-11-01 | Method and system for performing patient specific analysis of disease relevant changes of a disease in an anatomical structure | 2005-09-07 | A method for performing patient specific analysis of disease relevant changes of a disease in an anatomical structure of interest is provided. The method comprises determining a percentage of the anatomical structure that is encompassed by a diseased tissue region using a patient specific healthy tissue model. The method then comprises determining the amount or spatial distribution or a combination thereof of tissue volume variation due to the disease in the anatomical structure based on the percentage of the anatomical structure encompassed by the diseased tissue region and an estimated original amount of tissue. | 1. A method for performing patient specific analysis of disease relevant changes of a disease in an anatomical structure of interest, the method comprising: acquiring image data corresponding to the anatomical structure of interest;identifying at least one healthy tissue region in the anatomical structure of interest based on attenuation properties of tissue in the anatomical structure of interest;building a patient specific healthy tissue model based on one or more statistical parameters associated with pixels in the identified healthy tissue region for a given patient;determining a percentage of the anatomical structure that is encompassed by a diseased tissue region using the patient specific healthy tissue model;applying a segmenting process to the image data to determine the percentage of the anatomical structure that is encompassed by the diseased tissue region, wherein the segmenting process identifies the percentage of the anatomical structure encompassed by the diseased tissue region by classifying each pixel within the anatomical structure into either a healthy tissue region or a diseased tissue region within the anatomical structure;determining the amount or spatial distribution or a combination thereof of tissue volume variation due to the disease in the anatomical structure based on the percentage of the anatomical structure encompassed by the diseased tissue region and an estimated original amount of tissue; anddisplaying the percentage of the anatomical structure encompassed by the diseased tissue region. 2. The method of claim 1, wherein the patient specific analysis of the disease is performed using image data corresponding to the anatomical structure, and wherein the image data is acquired using at least one of computed tomography (CT), and X-ray. 3. The method of claim 1, wherein the disease is chronic obstructive pulmonary disease (COPD) and the anatomical structure of interest is a lung. 4. The method of claim 1, wherein the identification of the healthy tissue region comprises applying a segmenting process to the image data, and wherein the segmenting process is based on the attenuation properties of the healthy tissue region. 5. The method of claim 1, wherein the patient specific healthy tissue model is a statistical model of the attenuation properties of the healthy tissue region. 6. The method of claim 1, wherein the patient specific healthy tissue model is generated using at least one of classifiers, model-based methods or regression analysis techniques. 7. The method of claim 1, wherein the classification is based on measuring a goodness of fit for each pixel within the anatomical structure with respect to the patient specific healthy tissue model. 8. The method of claim 1, wherein the original amount of tissue in the anatomical structure is estimated based on the patient specific healthy tissue model and a patient specific measurement of the volume of the anatomical structure. 9. The method of claim 8, wherein ... | General Electric Company | A61B005/05
US09060722 | B2 | 2015-06-23 | Apparatus for processing physiological sensor data using a physiological model and method of operation therefor | 2010-06-08 | A pulse oximeter system comprises a data processor configured to perform a method that combines a sigma point Kalman filter (SPKF) or sequential Monte Carlo (SMC) algorithm with Bayesian statistics and a mathematical model comprising a cardiovascular model and a plethysmography model to remove contaminating noise and artifacts from the pulse oximeter sensor output and measure blood oxygen saturation, heart rate, left-ventricular stroke volume, aortic pressure and systemic pressures. | 1. A method for generating a physiological estimate from input data, comprising the steps of: generating input data using a biomedical monitoring device comprising a data processor configured to run a dual estimation algorithm, wherein the input data comprises at least one of: a photoplethysmogram; andan electrocardiogram,processing said input data using said dual estimation algorithm, said dual estimation algorithm configured to use a dynamic state-space model to operate on the input data using both an iterative state estimator and an iterative model parameter estimator in generation of said physiological estimate, said dynamic state-space model configured to: mathematically represent probabilities of physiological processes that generate said physiological estimate and mathematically represent probabilities of physical processes that affect collection of the input data;said state estimator iteratively: operating on an initial input probability distribution function or a re-sampled probability distribution function using said dynamic state-space model to generate a second probability distribution function;applying Bayes rule to said second probability distribution function and the input data to form a third probability distribution function; andre-sampling said third probability distribution function as said re-sampled probability distribution function;generating said physiological estimate using said model parameter estimator, said physiological estimate comprising: a blood oxygen saturation; anda left-ventricular stroke volume; andwarning of a hemorrhage using said physiological estimate. 2. The method of claim 1, further comprising the step of: said dynamic state-space model processing said second probability distribution function using a sequential Monte Carlo algorithm. 3. The method of claim 2, further comprising the steps of said model parameter estimator iteratively: providing an initial model parameter or providing an updated model parameter as an input to said dynamic state-space model to generate a current value for said physiological estimate;using said third probability function and said current model parameter to form an expectation model; andcombining said expectation model with the input data using unsupervised machine learning to generate said updated model parameter. 4. The method of claim 3, further providing an age input and a gender input in generation of said expectation model. 5. The method of claim 3, wherein said expectation model comprises a confidence interval representing an accuracy probability of said current model parameter. 6. The method of claim 1, further comprising the step of: combining into the input data at least two of: said plethysmogram;said electrocardiogram; andblood pressure monitor data. | - | A61B005/00 A61B005/1455 A61B005/0402
US20110282217 | A1 | 2011-11-17 | METHOD AND DEVICE FOR DETERMINING DYSFUNCTION OF THE HEART | 2009-12-03 | A method of determining ventricular dysfunction, particularly right ventricular dysfunction and device for determining dysfunction of the heart and determining a cardiac output are discussed. Furthermore a system for determining the pressure(s) and/or the pressure difference gradient between right ventricular diastolic pressure and pulmonary artery diastolic pressure said system comprising a support member (10) adapted to determine the pressure(s) and/or the pressure difference gradient between right ventricular diastolic pressure and pulmonary artery diastolic pressure said support member comprising pressure ports (14, 16) at two spaced apart points wherein the pressure ports provide an input to a monitor wherein the monitor can determine at least one of i) a modulation in the pressure difference gradient between right ventricular diastolic pressure and pulmonary artery diastolic pressure between the first and second later period, and ii) a modulation in the right ventricular diastolic pressure and pulmonary artery diastolic pressure between the first and second later period is discussed. | 1. A method of determining ventricular dysfunction, the method comprising the steps: determining the right ventricular pressure and pulmonary artery pressure at a first period in time, determining the right ventricular pressure and pulmonary artery pressure at a second later period in time, wherein i) modulation in the pressure difference gradient between right ventricular pressure and pulmonary artery pressure determined at the first and second later period, or ii) modulation in the right ventricular pressure and pulmonary artery pressure determined at the first and second later period is indicative of ventricular dysfunction. 2. The method according to claim 1 wherein the pressure difference gradient between right ventricular pressure and pulmonary artery pressure is determined using a catheter comprising a first pressure port located toward the distal end of the catheter said first pressure port capable of measuring pulmonary artery pressure and a second pressure port located at about 4.5 cm to 14 cm from the first pressure port, said second pressure port capable of measuring right ventricular pressure. 3. The method according to claim 1 wherein the catheter comprises a first pressure port located at a distal tip of the catheter, said first pressure port capable of measuring pulmonary artery diastolic pressure and a second pressure port located at about 4.5 to 14 cm from the distal tip of the catheter said second pressure port capable of measuring right ventricular diastolic pressure. 4. The method according to claim 2 wherein a pressure port is selected from a diaphragm, fluid-filled lumen or fluid filled piping. 5. The method according to claim 2 wherein the catheter further comprises a pressure transducer to convert the measured pressure(s) into a signal. 6. The method according to claim 2 wherein the catheter further comprises signal transducers to relay a signal from a first point along the catheter to a proximal end of the catheter. 7. The method according to claim 2 wherein pressure(s) is determined by having a diaphragm on a pressure port and pressure(s) is measured by fiberoptics. 8. The method according to claim 1 wherein when the gradient between the first period and second later period indicates right ventricular end-diastolic pressure greater than 20 mm Hg, it is indicative of right ventricle failure. 9. The method according to claim 1 wherein when the right ventricular pressure and pulmonary artery pressures are less than 2 mmHg it is indicative of hypovolemic shock. 10. The method according to claim 1 further comprising measuring at least one of right atrial pressure and wedge pressure. 11. The method according to claim 10 wherein when a right atrial pressure is greater than or equal to 10 mmHg, right ventricle diastolic pressure is greater than or equal to 15 mm Hg and wedge pressure is in the range 2-12 mmHg it is indicative of right ventricle infarction. 12. The method according to claim 1 wherein when the right ve... | Omega Critical Care Limited | A61B005/0215 A61B005/021
US08740808 | B2 | 2014-06-03 | Adaptive temperature sensor for breath monitoring device | 2009-06-05 | A system and method for sleep monitoring, diagnosing and sensing temperature and pressure for a breathing cycle of a patient including a sensing device suitable for both nasal and oral breath monitoring for measuring respiratory air wave and airflow information during a sleep apnea diagnostic session and processing the acquired air wave and airflow breathing information for input to conventional polysomnography equipment. | 1. A device for determining a breathing cycle of a patient, the device comprising: a first sensing device for sensing pressure during the breathing cycle of the patient; anda second sensing device for sensing temperature of a respiratory airflow of the patient during the breathing cycle concurrently with pressure sensing,wherein the first sensing device for sensing pressure includes a cannula for receiving a sample of the respiratory airflow from the patient, and the second sensing device comprises at least one thermistor located along a respiratory airflow path of the patient for sensing temperature of the respiratory airflow, andthe cannula includes an integral holster formed from the same material as the cannula so as to be integral with a body of the cannula, the holster extends away from the body of the cannula and comprises a sensor passage by which the holster directly secures the thermistor, relative to the cannula, to facilitate locating the thermistor in a desired region of the respiratory airflow path of the patient,the holster supports the thermistor such that a portion of the thermistor extends parallel to and along the cannula body so as to be positioned along the respiratory airflow path of the patient in a spaced relationship from both the patient and a first and a second nasal prongs, andthe thermistor is T-shaped and comprises a first nasal branch, a second nasal branch and a lower branch, the lower branch is connected with both the first and second nasal branches, and the lower branch is located between the first and the second nasal prongs and extends through the holster perpendicularly with respect to the body of the cannula, andthe device provides output signals concurrently indicating a measured pressure and a measured temperature of the breathing cycle. 2. The device according to claim 1, wherein the exterior surface of the thermistor is spaced from the exterior surface of body of the cannula by a distance of between about 0.040 and 0.080 inches so as to avoid contact between those surfaces. 3. The device according to claim 1, wherein the thermistor is coupled to a temperature sensing circuit which includes a test circuit which comprises a switch, a first light emitting diode and a second light emitting diode: the switch comprises a first state in which the switch is open and a second state in which the switch is closed to facilitate indicating continuity of the temperature sensing circuit for the thermistor, and the first light emitting diode indicates an integrity of a first lead of the test circuit while the second light emitting diode indicates an integrity of a second lead of the test circuit. 4. The device according to claim 1, wherein the first and the second nasal prongs each communicate, during use, with one nostril of the patient. 5. The device according to claim 1, wherein the first and the second nasal prongs each communicate, during use, with one nostril of the patient and the cannula further includes an o... | Salter Labs | A61B005/08
US08858470 | B2 | 2014-10-14 | Method for treating a neurological disorder | 2011-06-17 | A therapeutic method for treating a neurological disease by accessing a neuraxial deformity and abnormal neuraxial stress. The method involves calculating a neuraxial stress, determining whether the neurological disorder is attributed at least in part to the neuraxial stress; and treating the neurological disorder by normalizing the neuraxial stress. | 1. A method for treating a neurological disorder comprising the steps of: calculating a neuraxial stress of an individual;determining that an abnormal neuraxial stress exists;determining whether the neurological disorder is attributed at least in part to the calculated neuraxial stress; andtreating the neurological disorder by normalizing the neuraxial stress. 2. The method of claim 1, further comprising the step of measuring of one or more anatomical aspects of the occipitocervical junction selected from the group consisting of: neuraxial angle, clivo-axial angle, basal angle, medulla length, upper spinal cord length and combinations thereof, wherein the neuraxial stress is calculated based on the measured one or more anatomical components of the occipitocervical junction. 3. The method of claim 1, further comprising the step of creating a computer generated model of a brainstem and a spinal cord of the individual and wherein the neuraxial stress is calculated using finite element analysis of the computer generated model. 4. The method of claim 3, wherein the step of calculating the neuraxial stress comprises calculating the neuraxial stress of the brainstem and the spinal cord in one or more conditions selected from the group consisting of: a neutral condition, flexion, extension, compression and combinations thereof. 5. The method of claim 1, further comprising the step of calculating the neuraxial stress under load, and comparing the calculated neuraxial stress to a resting neuraxial stress to determine whether the neurological disorder is attributed at least in part to the neuraxial stress. 6. The method of claim 5, wherein the step of determining whether the neurological disorder is attributed at least in part to the neuraxial stress further comprises evaluating the presence of neck pain and/or headache; the presence of bulbar findings; the presence of myelopathy; the presence of craniovertebral instability; and the presence of an abnormal neuraxial angle or abnormal clivo-axial angle. 7. The method of claim 1, wherein the step of treating the neurological disorder comprises attaching a plate to a cranium of the individual and connecting a rod member to the plate and a vertebra of the individual so as to stabilize a craniospinal junction of the individual and normalize the neuraxial stress. 8. The method of claim 7, wherein the neuraxial stress is normalized by correcting a clivo-axial angle of the individual to about 150° to about 170°. 9. The method of claim 1, wherein the neurological disorder is a neurological behavioral disorder. 10. The method of claim 1, wherein the neurological disorder is autism spectrum disorder. 11. The method of claim 1, wherein the neurological disorder is hypermobility connective tissue disorder. 12. The method of claim 1, wherein the neurological disorder is Ehlers-Danlos syndrome. 13. A method for treating a neurological behavioral disorder comprising the steps of: determining whether a neuraxial... | - | A61B005/103 A61B005/117 A61B017/70 A61B017/80
US08840304 | B2 | 2014-09-23 | Positioner for ultra-portable imaging system | 2010-12-29 | A flexible, lightweight, easily maneuverable positioner for an imaging system. The positioning system in one example has a cart section with a base frame coupled to one or more wheels. There is a mast extending from the cart section and a linkage assembly coupled to a second end of the mast, wherein the mast is configured to swing about a vertical plane. There is a positioning arm coupled to the linkage assembly, wherein the positioning arm is configured to swing about at least one of a horizontal plane and the vertical plane. An imaging bracket is used to couple to the positioning arm and configured to receive an imaging unit. In one example, the positioner is coupled together by fasteners, wherein the positioner can be assembled and dis-assembled via the fasteners without tools. | 1. A portable positioner, comprising: a cart section comprising a base frame removably coupled via collapsible front and rear legs and toolless fasteners to a plurality of wheels, rollers, or combinations thereof, said plurality of wheels, rollers, or combinations thereof resting upon a surface, said front legs collapsible in a counterclockwise direction and said rear legs collapsible in a clockwise direction;a mast extending from the cart section and removably connected to the cart section via a toolless coupling at a first end of the mast and oriented approximately orthogonal from the surface;a linkage assembly removably coupled via toolless fasteners proximate a second end, located at the top of the mast and configured to swing about in a vertical plane;a positioning arm removably coupled via toolless fasteners to the linkage assembly and configured to swing about at least one of a horizontal plane and the vertical plane; andan imaging bracket removably coupled via toolless fasteners to the positioning arm and configured to receive an imaging unit. 2. The positioner of claim 1, wherein the linkage assembly comprises two pairs of linkage members having an upper pair of members and a lower pair of members, wherein the upper pair of members and the lower pair of members have substantially similar length and dimensions. 3. The positioner of claim 1, wherein the linkage assembly comprises a parallel linkage system with at least one parallel four bar assembly. 4. The positioner of claim 3, further comprising extra linkage support members. 5. The positioner of claim 1, wherein the positioning arm comprises at least two links and at least two rotatable joints coupling said links. 6. The positioner of claim 5, wherein the rotatable joints are cylindrical joints or locking ball joints. 7. The positioner of claim 1, wherein positioning arm is coupled to the linkage assembly by a rotatable cylindrical joint. 8. The positioner of claim 1, wherein at least one of the mast and positioning arm is configured to telescope. 9. The positioner of claim 1, wherein the plurality of wheels, rollers, or combinations thereof comprises four wheels, rollers, or combinations thereof. 10. The positioner of claim 1, wherein the imaging unit is an x-ray imaging unit, said x-ray imaging unit comprising an x-ray head. 11. The positioner of claim 1, further comprising an imaging unit bracket attached to said positioning arm on a first end and to the imaging device on a second end. 12. The positioner of claim 11, wherein the imaging unit bracket is configured to provide for rotation of the imaging unit in at least one plane. 13. A portable imaging system, comprising: a cart section comprising a base frame deployed substantially parallel to a surface;a telescoping mast removably attachable to the cart section by a toolless mast coupling, such that said mast extends from the cart section on a first end and is oriented approximately orthogonal from the surface thereby d... | General Electric Company | H05G001/02 A61B006/00 A61B019/00
US08360993 | B2 | 2013-01-29 | Method for body fluid sample extraction | 2011-08-03 | An arrangement for producing a sample of body fluid from a wound opening created in a skin surface at a sampling site includes at least one skin-penetration member having a first end configured to pierce the surface of the skin, and a inner lumen in communication with the first end; at least one actuator operatively associated with the at least one skin-penetration member; and at least one catalyst device configured to cause perfusion of body fluid at the sampling site; wherein the at least one actuator is configured to locate the at least one skin-penetration member so as to obstruct the wound opening while transporting body fluid through the inner lumen. Associated methods are also described. | 1. A method of sampling body fluid from a wound opening created in a skin surface at a sampling site, the method comprising: providing an arrangement comprising a plurality of skin-penetration members and a plurality of pre-cocked torsional spring actuators, wherein each of the plurality of torsional spring actuators has a neutral rest position;automatically or manually initiating a testing sequence;actuating a first of the plurality of skin-penetration members with a respective torsional spring actuator such that the torsional spring actuator moves from a pre-cocked position to the neutral rest position and drives the skin-penetration member in an arcuate path into the surface of the skin thereby creating the wound opening;allowing the first skin-penetration member to obstruct the wound opening when the torsional spring actuator is in the neutral rest position; andtransporting body fluid through an inner lumen of the first skin-penetration member. 2. The method of claim 1, further comprising positioning a footprint over the sampling site prior to actuating the first skin-piercing member. 3. The method of claim 2, wherein the footprint has an opening, the opening having a diameter or major dimension of about 3-8 mm. 4. The method of claim 3, wherein the footprint comprises an elastomeric seal. 5. The method of claim 1, wherein the method is initiated by manually pressing a button. 6. The method of claim 1, further comprising applying a catalyst, which comprises applying one or more of vacuum pressure, positive pressure, heat, vibration or topical drugs to the sampling site. 7. The method of claim 1, further comprising applying a catalyst to the sampling site, wherein applying the catalyst comprises applying vacuum pressure to the sampling site with a pump. 8. The method of claim 7, further comprising quantifying a volume of the body fluid sample. 9. The method of claim 8, further comprising controlling the application of the catalyst based at least in part on a volume of body fluid extracted. 10. The method of claim 1, further comprising providing the plurality of skin-penetration members and the plurality of torsional spring actuators operatively arranged on a disposable cartridge, and initiating multiple testing sequences without replacing the cartridge. 11. The method of claim 10, further comprising moving the cartridge to present a new skin-penetration member and actuator for use after the performance of a preceding testing sequence. 12. The method of claim 1, further comprising providing a plurality of hubs, wherein each skin-penetration member is attached to a respective hub, and wherein each hub is attached to a respective torsional spring actuator. 13. The method of claim 12, wherein each hub comprises a reagent pad. | Intuity Medical, Inc. | A61B005/00 A61B017/14 A61B017/32 B65D081/00
US20110275959 | A1 | 2011-11-10 | PORTABLE SYSTEM FOR MONITORING THE POSITION OF A PATIENT'S HEAD DURING VIDEONYSTAGMOGRAPHY TESTS (VNG) OR ELECTRONYSTAGMOGRAPHY (ENG) | 2011-04-12 | A system and a method is presented that includes monitoring in real time the position and movement of the head with regard to a visual stimulator during videonystagmography (VNG) or electronystagmography (ENG) studies in a patient. Ultrasound sensors and emitters are used combined with gyroscopes as gravity detectors, or other devices. The signals of the sensors are processed by software that carries out positioning monitoring that facilitates the operation of the operator and makes a quality control of the diagnostic maneuvers, thus providing a test reproducible method for patients. Reproducibility is ensured by means of acceptance limits provided by the software. The invention provides a way of ensuring the reproducibility according to ANSI standard in the tests by guiding the operators throughout the process so that they may conduct the tests in the same way for all patients. This inventive portable system can be use in any physician's office. | 1. A portable system for monitoring of a patient's head positioning during videonystagmography (VNG) or electronystagmography (ENG) studies, comprising: a visual stimulator; anda personal computer (PC), whereinthe PC determines position of the patient's head in space, the position comprising position in relation to the visual stimulator placed before the patient's head, inclination of the patient's head in relation to the patient's vertical axis (normal) and rotation of the patient's head in relation to the patient's vertical axis (normal), and the PC re-feeds the determinations of the position of the patient's head in space to an operator or the patient keeping the VNG or ENG studies within a defined standard. 2. A portable system for monitoring of a patient's head positioning during videonystagmography (VNG) or electronystagmography (ENG) studies standardizing and enabling reproduction of the studies, the system comprising: nystagmus detection means emitting a signal;means for determining in real time position and movements of the patient's head in a space and transmitting the position and movements of the patient's head in the space through signals;means for detection of a special position of the patient's head;a visual stimulator; anda personal computer (PC) connected to the nystagmus detections means, to the means for determining in real time the position and movements of the patient's head in the space and to the visual stimulator, the PC receiving the signals transmitted by the means for determining in real time position and movements of the patient's head in the space, the PC having a software that determines a position of the patient's eyes through analysis of data generated from the signals emitted by the nystagmus detection means, and determines the position and movements of the patient's head in the space through analysis of the data generated from the signals transmitted by the means for determining in real time position and movements of the patient's head in space, and the software compares the emitted signal to the signal received from the means for determining in real time position and movements of the patient's head in the space for each of the means used and calculates the position of the patient's head in the space,wherein the nystagmus detection means and the means for determining in real time the position and movements of the patient's head in the space are arranged on the patient's head and near the patient's eyes, and the visual stimulator is arranged in front of the patient's head and at a certain height and distance from the patient's eyes. 3. The system of claim 2, wherein the nystagmus detection means are infrared cameras arranged to detect the position of a patient's pupil or electrodes arranged around the patient's eyes. 4. The system of claim 3, wherein the means for determining in real time position and movements of the patient's head in the space comprises at least two infrared cameras, with infrared Light Emitt... | - | A61B005/103
US20110275918 | A1 | 2011-11-10 | BODY FLUID COLLECTING DEVICE FOR EFFICIENTLY COLLECTING BODY FLUID AND BODY FLUID ANALYZER FOR ACCURATE ANALYSIS | 2011-07-14 | In a body fluid analyzer, a body fluid extracting unit for holding medicine to promote discharge of body fluid and collecting body fluid is arranged at a lower surface of a body fluid collecting chip. A body fluid discharge promoting medicine storage unit is connected to a medicine injecting hole formed in the body fluid collecting chip. A test unit is arranged in the body fluid collecting chip, and the body fluid extracting unit and the test unit are connected by a body fluid feeding path. A discarding body fluid storage unit is connected to the exit of the body fluid feeding path. A medicine supplying mechanism including a pump is operatively connected. | 1. A body fluid collecting device for extracting and collecting body fluid from under the skin or from the body of a subject, the body fluid collecting device comprising: a body fluid extracting unit having a function of holding a body fluid discharge promoting medicine for discharging the body fluid from under the skin or from the body on a body fluid discharge site and a function of collecting the body fluid extracted from a site where the body fluid discharge promoting medicine is administered;a medicine collecting passage, having one end opened at the body fluid extracting unit, for collecting or discarding the body fluid discharge promoting medicine; anda medicine collecting mechanism for collecting or discarding the body fluid discharge promoting medicine remaining in the body fluid extracting unit after administered to under the skin or into the body through the medicine collecting passage. 2. The body fluid collecting device according to claim 1, further comprising a medicine injection passage for injecting the body fluid discharge promoting medicine to the body fluid extracting unit. 3. The body fluid collecting device according to claim 2, further comprising: a body fluid discharge promoting medicine storage unit for storing the body fluid discharge promoting medicine; anda medicine supplying mechanism for supplying the body fluid discharge promoting medicine stored in the body fluid discharge promoting medicine storage unit from the medicine injection passage to the body fluid extracting unit. 4. The body fluid collecting device according to claim 3, wherein the body fluid discharge promoting medicine is liquid; andthe medicine supplying mechanism is a pump. 5. The body fluid collecting device according to claim 3, wherein the body fluid discharge promoting medicine is liquid;the body fluid discharge promoting medicine storage unit is a breakable liquid container in which the body fluid discharge promoting medicine is enclosed; andthe medicine supplying mechanism is a breaking tool for breaking the liquid container. 6. The body fluid collecting device according to claim 2, wherein a valve for opening and closing the passage is arranged on the medicine injection passage. 7. The body fluid collecting device according to claim 1, wherein the body fluid discharge promoting medicine is liquid; andthe medicine collecting mechanism collects or discards the body fluid discharge promoting medicine from the body fluid extracting unit by a method selected from a method of pushing out the body fluid discharge promoting medicine by air sent to the body fluid extracting unit using a pump, a method of pushing out the body fluid discharge promoting medicine by the body fluid discharged from under the skin or from the body to the body fluid extracting unit, and a method of aspirating the body fluid discharge promoting medicine using a pump. 8. The body fluid collecting device according to claim 1, wherein the body fluid discharge promoting medic... | OMRON HEALTHCARE CO., LTD. | A61M037/00 A61B005/00 A61M005/168 A61M005/00 A61M005/142
US20110270122 | A1 | 2011-11-03 | MINIMALLY INVASIVE ALLERGY TESTING SYSTEM | 2011-04-05 | An allergy testing system includes encapsulated allergens, a microneedle array, and an activation system coupled to the microneedle array and the encapsulated allergens such that the encapsulated allergens are moved into contact with a subject as the microneedle array is moved from a resting position to a penetrating position. A method for determining a degree of reaction to one or more allergens by a patient in a minimally invasive manner is also disclosed. Penetration of one or more microneedles into a skin of the patient is caused. Each of the penetrations into the skin is exposed with an allergen from each of the one or more microneedles. One or more images are captured of each of the penetrations into the skin. Each of the captured images are analyzed to assess the degree of reaction to the specific allergen. Allergic reactivity data is output for at least one of the allergens. | 1. An allergy testing system, comprising: encapsulated allergens;a microneedle array;an activation system coupled to the microneedle array and the encapsulated allergens such that the encapsulated allergens are moved into contact with a subject as the microneedle array is moved from a resting position to a penetrating position;at least one imaging system configured to capture a plurality of topographic images of penetration sites by the microneedle array; andan analyzer coupled to the at least one imaging system and configured to analyze the plurality of topographic images to determine a time rate of change of an allergy response to one or more of the allergens. 2. The allergy testing system of claim 1, wherein the microneedle array pierces the encapsulated allergens while moving to the penetrating position. 3. The allergy testing system of claim 1, wherein the encapsulated allergens are coupled between the activation system and the microneedle array, and the encapsulated allergens are released by a pressure exerted on the encapsulated allergens by the activation system as the microneedle array is moved to the penetrating position. 4. The allergy testing system of claim 1, wherein at least one microneedle in the microneedle array comprises a hollow needle. 5. The allergy testing system of claim 1, wherein at least one microneedle in the microneedle array comprises a grooved needle. 6. The allergy testing system of claim 1, wherein at least one microneedle in the microneedle array comprises a corrugated needle. 7. The allergy testing system of claim 1, wherein the microneedle array comprises at least one needle of a first penetration depth and at least one needle of a second penetration depth which is different from the first penetration depth. 8. The allergy testing system of claim 1, wherein the microneedle array comprises at least one needle with a cross-section that is selected from the group consisting of: square, rectangular, triangular, and circular. 9. The allergy testing system of claim 1, wherein the microneedle array comprises at least one needle with a varying cross-section. 10. The allergy testing system of claim 1, wherein the microneedle array comprises silicon. 11. The allergy testing system of claim 1, wherein the microneedle array comprises glass. 12. The allergy testing system of claim 1, wherein the microneedle array comprises quartz. 13. The allergy testing system of claim 1, wherein the microneedle array comprises a substantially transparent material. 14. The allergy testing system of claim 1, further comprising a package that at least partially encloses the microneedle array and the encapsulated allergens, wherein the microneedle array is moveable within orifices in the package. 15. The allergy testing system of claim 14, further comprising at least one sheet covering the orifices to enclose at least one portion of the microneedle array. 16. The allergy testing system of claim 1, wherein the imaging system com... | INFOTONICS TECHNOLOGY CENTER, INC. | A61B005/00
US08062274 | B2 | 2011-11-22 | System for withdrawing body fluid | 2006-01-17 | The invention relates to a system for withdrawing body fluid from a body part via a withdrawal site located on the surface of the body part, with at least one sensor for detecting at least one variable dependent on the location or state of the withdrawal site, and with an evaluation unit for evaluating the at least one variable detected by the at least one sensor and for triggering a reaction, dependent on the value of the detected variable, in the system for withdrawing body fluid, said reaction serving to prepare the system for puncturing the surface of the body part, and with at least one puncturing device for creating an opening in the body at the withdrawal site. The invention further relates to an integrated analysis system, to a method for configuring a system for withdrawal of body fluid, and to a method for selecting a menu item from a menu for controlling a system for withdrawing body fluid from a body part. | 1. A system for withdrawing body fluid from a body part via a withdrawal site located on the surface of the body part, the system comprising: at least one sensor for detecting at least one variable dependent on the location or state of the withdrawal site;an evaluation unit for evaluating the at least one variable detected by the at least one sensor and for triggering a reaction, dependent on the value of the detected variable, in the system for withdrawing body fluid, said reaction serving to prepare the system for the withdrawal of body fluid; andat least one puncturing device for creating an opening in the body at the withdrawal site; wherein the system further comprises a compression unit for increasing the internal pressure in the area of the withdrawal site in a lateral direction when collecting the body fluid, in such a way that body fluid is expressed out of the opening. 2. The system of claim 1, wherein the sensor comprises a sensor for detecting at least one of the variables of temperature, electrical resistance, electrical conductivity, electrical current strength, electrical voltage, position, inclination, pressure, acceleration, and optical variables. 3. The system of claim 1, wherein the sensor comprises a temperature sensor for detecting the skin temperature on the surface of the body part at the withdrawal site. 4. The system of claim 1, wherein the sensor comprises a sensor for detecting the electrical resistance or the electrical conductivity of skin on the surface of the body part at the withdrawal site. 5. The system of claim 1, wherein the sensor comprises a position or inclination sensor for detecting the position or inclination of the system upon contact with the withdrawal site. 6. The system of claim 1, wherein the sensor comprises a pressure sensor for detecting the pressure with which a press-on area of the system is applied to the surface of the body part at the withdrawal site. 7. The system of claim 1, wherein the sensor comprises an inductive, optical or capacitive proximity sensor for detecting the distance of the withdrawal site, located on the surface of the body part, from a press-on area of the system. 8. The system of claim 1, wherein the evaluation unit is adapted to trigger at least one of the following reactions dependent on the value of the at least one detected variable: blocking or releasing of the at least one puncturing device;setting the puncture depth of the puncturing device selected for creating the opening in the body;setting the geometric shape of a press-on area of the system for withdrawing body fluid;setting the cross section of an opening in a press-on area of the system for withdrawing body fluid, through which opening the puncturing device can penetrate into the surface of the body part;selecting one of at least two press-on areas included in the system for withdrawing body fluid;selecting one of at least two puncturing devices contained in the system for withdrawing body fluid;setti... | Roche Diagnostics Operations, Inc. | A61M001/00 A61B005/04 A61B005/00 B65D081/00
US20110301430 | A1 | 2011-12-08 | VITAL SIGNS MONITOR AND HOLDER STRUCTURE | 2011-06-02 | A vital signs monitor and a holder structure are provided. The vital signs monitor includes a first body, a second body, a transmission line, and a detachable clamping device. The first body includes a first circuit and a first association structure. The second body includes a second circuit and a second association structure. The transmission line is electrically connected between the first circuit and the second circuit. The detachable clamping device detachable disposed between the first body and the second body for combining the first association structure and the second association structure and holding an object to locate between the first circuit and a second circuit. | 1. A vital signs monitor, comprising: a first body, including a first circuit and a first association structure;a second body, including a second circuit and a second association structure;a transmission line, electrically connecting between the first circuit and the second circuit; anda detachable clamping device, detachable assembling between the first body and the second body, to clamp the first association structure and the second association structure and fasten a target between the first circuit and the second circuit. 2. The vital signs monitor according to claim 1, wherein the first association structure and the second association structure are respectively a positioning structure and a corresponding positioning groove. 3. The vital signs monitor according to claim 1, wherein the first association structure and the second association structure are respectively a locating post and a corresponding locating hole. 4. The vital signs monitor according to claim 1, wherein the detachable clamping device is used to clamp or fasten an external surface of the first body and the second body. 5. The vital signs monitor according to claim 1, wherein the first body further includes a first fastening member and a second fastening member, the first fastening member and the second fastening member are respectively used to fasten two terminals of the detachable clamping device, and the detachable clamping device is used to tie the second body. 6. The vital signs monitor according to claim 1, wherein the detachable clamping device includes a silicone rubber, a rubber, a tie, a belt or a velcro. 7. The vital signs monitor according to claim 1, further comprising: a protection line, connecting between the first body and the second body, wherein the protection line is shorter than the transmission line. 8. The vital signs monitor according to claim 1, wherein the detachable clamping device includes a labelable surface. 9. The vital signs monitor according to claim 1, wherein the first body further includes a first extension part, the second body further includes a second extension part, the first body and the second body contact at a fulcrum, the first extension part and the second extension part locate at one side of the fulcrum, the detachable clamping device is elastic material and disposed at another side of the fulcrum. 10. The vital signs monitor according to claim 1, further comprising: at least one waterproofing device, disposing at a joint of the first body or a joint of the second body. 11. A vital signs monitor, comprising: a first body, including a sensing circuit and a first association structure;a second body, including a second association structure; anda detachable clamping device, detachable assembling between the first body and the second body, to clamp the first association structure and the second association structure and fasten a target between the sensing circuit and the second body. 12. A holder structure, comprising: a first... | TAIDOC TECHNOLOGY CORPORATION | A61B005/00
US20110270118 | A1 | 2011-11-03 | MEASURING AND DISPLAYING THE PROPAGATION VELOCITY OF UTERINE ACTION POTENTIALS TO DETERMINE THE ONSET OF LABOR | 2011-02-04 | A method and system to examine and measure the propagation velocity of electrical activity in pregnant patients, labor and non-labor patients at term and preterm, and non-pregnant patients, thereby providing valuable information regarding the state of a patient's uterus. The method can include obtaining uterine EMG signals from a series electrodes, processing the raw uterine EMG signal in a signal processing module and assessing the temporal interval between adjacent electrodes. The propagation velocity can then be estimated by averaging the time required for the uterine EMG signal to traverse a distance between adjacent electrodes. | 1. A method of measuring propagation velocity of uterine contractions, comprising: obtaining at least two analog uterine EMG signals representative of a uterine contraction from a series of electrodes;processing said at least two analog uterine EMG signals in a signal processing module to obtain at least two digital EMG signals;determining a temporal interval for said at least two digital EMG signals between said series of electrodes;calculating a propagation velocity of one or more uterine contractions from said determined temporal interval and a distance between said two or more of said series of electrodes; anddisplaying said calculated propagation velocity. 2. The method of claim 1, wherein said calculated propagation velocity is used to identify, monitor, diagnose, and/or treat one or more of the following: labor status;dysmenorrhea;fertility and implantation;postpartum tonic contraction; andpostpartum tetanic contraction. 3. The method of claim 1, wherein said series of electrodes comprises differential bipolar electrodes. 4. The method of claim 1, wherein said series of electrodes comprises two or more pairs of electrodes. 5. The method of claim 4, wherein said two or more pairs of electrodes are arranged symmetrically about a navel of a patient and having vertical and horizontal axes of said electrodes substantially parallel to vertical and horizontal axes of said patient 6. The method of claim 5, wherein said two or more pairs of electrodes are arranged with center-to-center distances between adjacent electrodes set at about 0.5 to about 32.0 cm apart. 7. The method of claim 1, wherein calculating said propagation velocity of said one or more uterine contractions comprises averaging a plurality of calculated velocities. 8. The method of claim 7, wherein calculating said propagation velocity of said one or more uterine contractions further comprises taking an average of absolute values of all time differences for action potential bursts. 9. The method of claim 1, additionally comprising a cross correlation function, said cross correlation function is applied to a first action potential burst and a second action potential burst and said temporal interval is the temporal interval with the highest cross correlation value. 10. The method of claim 1, wherein processing said analog uterine EMG signal in a signal processing module comprises: amplifying said analog EMG signal;filtering said analog EMG signal to a frequency band between about 0.2 Hz to about 2.0 Hz to obtain an amplified and filtered analog signal; andtransmitting said amplified and filtered analog signal to an analog to digital conversion module to convert said amplified and filtered analog signal into said digital EMG signal. 11. The method of claim 10, further comprising filtering and amplifying said digital EMG signal to a frequency band between about 0.34 Hz and about 1.0 Hz. 12. The method of claim 10, wherein processing said digital EMG signal in said signal proc... | REPRODUCTIVE RESEARCH TECHNOLOGIES, LP | A61B005/0488
US08078252 | B2 | 2011-12-13 | Intracranial neural interface system | 2010-04-22 | In some preferred embodiments, without limitation, the present invention comprises an implantable, intracranial neural interface node which is an integrated and minimally invasive platform system and supports cross-modal neural interfaces to the cerebrum and other associated structures in the central nervous system. The neural interfaces comprise electrical and chemical interfaces for neural recording, electrical stimulation, chemical delivery, chemical sensing, chemical sampling, cell delivery, genetic material delivery and/or other functions of interest. | 1. An implantable neural interface node, comprising: a base insertable into a mammalian cranium, wherein the base includes side walls that define a lumen;a plurality of neuroprobe assemblies coupled to the base; andan electronic component coupled to at least one of the neuroprobe assemblies;wherein the base further includes a shelf and the electronic component includes a circuit board on the shelf within the base, wherein the circuit board is substantially flat and circular and defines an open center. 2. The implantable neural interface node of claim 1, wherein the side walls of the base are adapted to extend towards a surface of the cranium. 3. The implantable neural interface node of claim 2, wherein the side walls of the base are adapted to extend towards a lower surface of the cranium. 4. The implantable neural interface node of claim 2, wherein the base includes a top surface adapted to extend towards a top surface of the cranium, further comprising a plug that forms a seal over the top surface of the base and around an edge of the lumen of the base. 5. The implantable neural interface node of claim 1, wherein the base includes a bottom surface adapted to extend part way through the cranium. 6. The implantable neural interface node of claim 1, wherein the base includes a top surface adapted to extend towards a top surface of the cranium. 7. The implantable neural interface node of claim 6, wherein the top surface is adapted to be flush with the top surface of the cranium. 8. The implantable neural interface node of claim 6, wherein the top surface includes a flange. 9. The implantable neural interface node of claim 6, further comprising a plug, coupled to the base, that forms a seal over the top surface of the base. 10. The implantable neural interface node of claim 9, wherein the plug includes a cover that forms a seal around an edge of the lumen of the base. 11. The implantable neural interface node of claim 1, wherein the base is sized to fit in a hole in the cranium. 12. The implantable neural interface node of claim 11, wherein the hole in the cranium has a diameter greater than 0.5 centimeters. 13. The implantable neural interface node of claim 1, wherein at least one neuroprobe assembly is positioned within the lumen of the base. 14. The implantable neural interface node of claim 13, wherein at least one neuroprobe assembly includes a microelectrode array. 15. The implantable neural interface node of claim 13, wherein at least one neuroprobe assembly includes a fluidic component. 16. The implantable neural interface node of claim 1, wherein the electronic component is stacked in the base. 17. The implantable neural interface node of claim 16, wherein the circuit board is stacked in the base. 18. The implantable neural interface node of claim 1, wherein the electronic component is coupled to the base. 19. The implantable neural interface node of claim 1, wherein the electronic component is permanently coupled to the b... | - | A61B005/04 A61N001/05
US20110313277 | A1 | 2011-12-22 | METHOD AND DEVICE FOR MAGNETIC INDUCTION TOMOGRAPHY | 2010-02-01 | This invention relates to a method and device for reconstructing images of an object of interest. According to the invention, the device comprises a plurality of transmitting coils (102, 103, 115, 116) for generating a primary magnetic field; a plurality of measurement coils (121, 122, 129, 136); and means (150) for selecting and exciting a first pair of transmitting coils (102, 116) among the plurality of transmitting coils, wherein the first pair of transmitting coils (102, 116) are selected and excited in a way such that of transmitting coils is minimized at the location of at least one measurement coil among the plurality of measurement coils (121, 129). By minimizing the primary magnetic field at the location of the measurement coil(s), the device can reduce the dynamic range of measurement coils, resulting in simplified hardware design for magnetic induction tomography systems. | 1. A device for reconstructing images of an object of interest, comprising: a plurality of transmitting coils (102, 103, 115, 116) for generating a primary magnetic field;a plurality of measurement coils (121, 122, 129, 136); andmeans (150) for selecting and exciting a first pair of transmitting coils (102, 116) among the plurality of transmitting coils,wherein the first pair of transmitting coils (102, 116) are selected and excited in a way such that the primary magnetic field generated by the first pair of transmitting coils is minimized at the location of at least one measurement coil among the plurality of measurement coils (121, 129). 2. A device as claimed in claim 1, wherein the means (150) is further arranged to select and excite a second pair of transmitting coils (103, 115) among the plurality of transmitting coils, and the second pair of transmitting coils is selected and excited in such a way that the primary magnetic field generated by the second pair of transmitting coils is minimized at the location of the at least one first measurement coil (121,129). 3. A device as claimed in claim 2, wherein the first or second pair of transmitting coils is excited by simultaneously providing each coil with alternating current of equal magnitude and opposite direction. 4. A device as claimed in claim 1, wherein the plurality of transmitting coils and the plurality of measurement coils are arranged in an annular array. 5. A device as claimed in claim 4, wherein the plurality of transmitting coils and the plurality of measurement coils are arranged in pairs and situated around the inner wall of a tubular container (100). 6. A method of reconstructing images of an object of interest comprising the steps of: selecting and exciting (310) a first pair of transmitting coils among the plurality of transmitting coils;generating (320) a primary magnetic field to be applied to the object of interest by the first pair of transmitting coils; andmeasuring (330) electrical signals induced by a secondary magnetic field for image reconstruction by at least one measurement coil, the secondary magnetic field being generated by the object of interest in response to the primary magnetic field,wherein the first pair of transmitting coils is selected and excited in a way such that the primary magnetic field generated by the first pair of transmitting coils is minimized at the location of the at least one measurement coil. 7. A method as claimed in claim 6, further comprising a step (340) of selecting and exciting a second pair of transmitting coils among the plurality of transmitting coils, wherein the second pair of transmitting coils is selected and excited in such a way that the primary magnetic field generated by the second pair of transmitting coils is minimized at the location of the at least one first measurement coil. 8. A method as claimed in claim 7, wherein the first or second pair of transmitting coils is excited by simultaneously providing each coi... | KONINKLIJKE PHILIPS ELECTRONICS N.V. | A61B005/055
US08060189 | B2 | 2011-11-15 | System and method for detection of hematoma | 2006-05-05 | A system and method for determining brain hematoma including a handheld device for emitting and detecting radiation with a removable light guide assembly. A method for determining a brain hematoma condition that includes determining optical density of various regions of the brain using near infrared spectroscopy. | 1. A system for indicating a bilateral hematoma condition comprising: memory storing at least one program; andat least one processor communicatively coupled to the memory in which the at least one program when executed by the at least one processor, causes the at least one processor to: determine an optical density associated with a plurality of brain locations on a right side of a patient's head;determine a first optical density difference between two of the plurality of brain locations on the right side of the patient's head;determine an optical density associated with a plurality of brain locations on a left side of the patient's head;determine a second optical density difference between two of the plurality of brain locations on the left side of the patient's head; andindicate bilateral hematoma based upon a comparison of the first optical density difference and the second optical density difference to a predetermined optical density difference range. 2. A system of indicating a hematoma condition comprising: memory storing at least one program;at least one processor communicatively coupled to the memory in which the at least one program, when executed by the at least one processor, causes the at least one processor to: determine an optical density difference for at least one pair of contralateral head locations;compare said optical density difference to a predetermined range of optical density differences; anddiagnose a hematoma condition in each of the contralateral head locations based upon a relationship between the optical density differences and the predetermined range of optical density differences anda hand held probe having a base with at least one radiation detector, at least one light source and a removable light guide assembly having at least one detector light guide configured to align with the radiation detector and at least one source light guide configured to align with the light source, the light guide assembly being removably secured to the base. 3. A system for detection of a hematoma comprising: a handheld probe having: a base including: a source of infrared light, anda detector of infrared light, anda light guide assembly secured to the base and including:a source light guide that transmits infrared light from the source to a tissue region, anda detector light guide that transmits at least a portion of the infrared light passing through the tissue region to the detector; anda processor linked to the probe, configured to provide instructions to the probe and configured to process data transmitted by the probe, the processor having a display configured to indicate the presence of a hematoma based upon a characteristic of the infrared light passing through the tissue region. 4. The system of claim 3 wherein the probe and processor are housed in the base. 5. The system of claim 3 wherein the probe and the processor are linked with a wireless link. 6. The system of claim 3 wherein the base is contiguous with the source li... | Infrascan, inc. | A61B005/1455
US08075181 | B1 | 2011-12-13 | Thermal monitoring device | 2009-05-29 | A thermal monitoring sheet measures surface temperature distributions of large areas, even over large, contoured surfaces. The sheet incorporates conduits that terminate or intersect at temperature measurement locations with a fixed relative arrangement to form a two-dimensional grid for sensing temperature distributions. | 1. A thermal monitoring device comprising: a first plurality of conduits for conveying electromagnetic radiation in a first predetermined direction;a second plurality of conduits for conveying electromagnetic radiation in a second predetermined direction, said second plurality of conduits intersecting said first plurality of conduits at a plurality of intersecting positions;a plurality of temperature sensing components, with a separate temperature sensing component located at each of the intersecting positions;a flexible component maintaining said first and said second plurality of conduits in a fixed relative arrangement with respect to each other;each of said first plurality of conduits having a portion that terminates in a first connector; andeach of said second plurality of conduits having a portion that terminates in a second connector;wherein electromagnetic radiation can be input through said first connector via said first plurality of conduits to each said temperature sensing component, each said temperature sensing component providing an output through said second connector indicative of temperature substantially at said temperature sensing component. 2. The thermal monitoring device of claim 1 wherein said flexible component comprises dielectric sheet material. 3. The thermal monitoring device of claim 1 wherein at least one of said conduits comprises an optical waveguide; and at least one of said first connector and said second connector comprises a multi-terminal optical connector. 4. The thermal monitoring device of claim 1 wherein at least one said separate temperature sensing component comprises a phosphor with temperature-dependent fluorescence decay. 5. The thermal monitoring device of claim 4 wherein said electromagnetic radiation comprises light. 6. The thermal monitoring device of claim 1 further comprising: a third connector and a fourth connector;said third connector and said fourth connector comprising a plurality of interface conduits; andat least one of said interface conduits terminating at another connector. 7. The thermal monitoring device of claim 6 wherein said another connector accesses electronic means for activating and interfacing with each of said separate temperature sensing components in order to provide temperature readings at sites of each said separate temperature sensing component. 8. The thermal monitoring device of claim 7 wherein at least one of said third connector and fourth connector is detachable from said first connector and said second connector, respectively. 9. A thermal monitoring device comprising: a first plurality of conduits for conveying electromagnetic radiation in a first predetermined direction;a second plurality of conduits for conveying electromagnetic radiation in a second predetermined direction, said second plurality of conduits intersecting said first plurality of conduits at a plurality of intersecting positions;a plurality of temperature sensing components, with a separa... | The Regents of the University of California | G01K003/00 G01K013/00 G01J005/00 A61B005/00
US08084017 | B2 | 2011-12-27 | Contrast agents for magnetic resonance imaging and methods related thereto | 2003-03-07 | In certain aspects the present invention provides methods and compositions related to contrast agents for magnetic resonance imaging. In certain variations, contrast agents provided herein are generated in situ via genetic instructions and become potent upon sequestering available metal atoms. Exemplary contrast agents include metal-binding proteins. | 1. A method of generating an image of a subject material comprising providing a subject material comprising a plurality of cells wherein a subset of the cells express a recombinant nucleic acid encoding an MRI-detectable amount of ferritin; anddetecting the cells by magnetic resonance imaging caused by the expressed ferritin. 2. The method of claim 1, wherein the cells comprising the measurable amount of ferritin are distinguishable from cells or other components of the material that do not comprise the measurable amount of ferritin. 3. A method of detecting the expression of a recombinant nucleic acid encoding ferritin comprising providing a cell expressing a recombinant nucleic acid encoding ferritin; anddetecting the cell by magnetic resonance imaging caused by the expressed ferritin;wherein the detection of ferritin by magnetic resonance imaging indicates that the nucleic acid encoding the ferritin is and/or has been expressed. 4. The method of claim 1 or 3, wherein the ferritin is selected from a group consisting of a protein comprising SEQ ID NO: 2 and a protein comprising SEQ ID NO: 4. 5. The method of claim 3, wherein the cell is part of a cell culture. 6. The method of claim 3, wherein the cell is part of an in vitro tissue. 7. The method of claim 3, wherein the cell is part of a multicellular organism. 8. The method of claim 3, wherein the cell is part of a mammal. 9. The method of claim 3, wherein the cell is part of a plant. 10. The method of claim 1 or 3, wherein the recombinant nucleic acid is operably linked to a regulatory sequence. 11. The method 10, wherein the regulatory sequence is active in situ. 12. The method of claim 10, wherein the regulatory sequence is a constitutive regulatory sequence. 13. The method of claim 10, wherein the regulatory sequence is exogenously regulated. | Carnegie Mellon University | A61B005/055 C12N015/00 C12N015/82
US08068909 | B2 | 2011-11-29 | Measurement of cardiac performance with movement sensors and related methods | 2007-06-27 | Embodiments of the invention are related to implantable devices including movement sensors and related methods for measuring cardiac performance, amongst other things. In an embodiment, the invention includes an implantable electrical stimulation lead. The electrical stimulation lead can include a lead body having a proximal end and a distal end and a sheath defining a central lumen. The lead body can further include an electrical conductor disposed within the central lumen of the sheath. The stimulation lead can further include a stimulation electrode positioned at the distal end of the lead body, the stimulation electrode in electrical communication with the electrical conductor. The electrical stimulation lead can include an flexion sensor coupled to the lead body, the movement sensor configured to generate a signal in response to movement of the lead body. In an embodiment, the invention includes a method of monitoring the condition of a heart failure patient. In an embodiment, the invention includes a method of treating unstable arrhythmia in a patient. Other embodiments are also included herein. | 1. An implantable electrical stimulation lead comprising: a lead body having a proximal end and a distal end, the lead body comprising a sheath defining a central lumen, the lead body further comprising an electrical conductor disposed within the central lumen of the sheath;a stimulation electrode positioned at the distal end of the lead body, the stimulation electrode in electrical communication with the electrical conductor; anda first flexion sensor coupled to the lead body at a point closer to the distal end than the proximal end, the first flexion sensor configured to generate an electrical signal in response to flexion of the lead body, wherein the first flexion sensor is a helical sensing element. 2. The implantable electrical stimulation lead of claim 1, the first flexion sensor comprising a resistive element that changes electrical resistance in response to flexion. 3. The implantable electrical stimulation lead of claim 2, the resistive element comprising conductive carbon particles. 4. The implantable electrical stimulation lead of claim 2, the resistive element wrapped around the sheath. 5. The implantable electrical stimulation lead of claim 1, the lead body comprising a layer of insulation surrounding the electrical conductor, the first flexion sensor disposed on the layer of insulation. 6. The implantable electrical stimulation lead of claim 1, the sheath having an outside surface, the first flexion sensor disposed on the outside surface. 7. The implantable electrical stimulation lead of claim 1, the sheath having an inner surface, the first flexion sensor disposed on the inner surface of the sheath. 8. The implantable electrical stimulation lead of claim 1, further comprising a second flexion sensor coupled to the lead body. 9. The implantable electrical stimulation lead of claim 8, the second flexion sensor coupled to the lead body at a point between the first flexion sensor and the proximal end of the implantable electrical stimulation lead. 10. The implantable electrical stimulation lead of claim 1, the sheath comprising a biocompatible material. 11. The implantable electrical stimulation lead of claim 10, wherein the biocompatible material is one of polysiloxanes, polyethylenes, and polyamides. 12. The implantable electrical stimulation lead of claim 1, the first flexion sensor comprising a piezoelectric element. 13. The implantable electrical stimulation lead of claim 1, the first flexion sensor comprising a substrate and a conductive material layer disposed over the substrate. 14. The implantable electrical stimulation lead of claim 13, the conductive material layer configured to change in resistance in response to the degree to which the conductive material layer is flexed. 15. The implantable electrical stimulation lead of claim 13, wherein the thickness of the conductive material layer in combination with the substrate is less than about 0.25 mm. 16. The implantable electrical stimulation lead of claim 13, ... | Cardiac Pacemakers, Inc. | A61B005/02
US08078246 | B2 | 2011-12-13 | Pulse oximeter sensor with piece-wise function | 2005-09-30 | A memory in a sensor is used to store multiple coefficients for a physiological parameter. In one embodiment, not only are the sensor's specific calibration coefficients stored in a memory in the sensor for the formula to determine oxygen saturation, but multiple sets of coefficients are stored. The multiple sets apply to different ranges of saturation values to provide a better fit to occur by breaking the R to SpO2 relationship up into different pieces, each described by a different function. The different functions can also be according to different formulas for determining oxygen saturation. | 1. A memory, comprising: a memory body;a memory disposed within the memory body, the memory storing at least one formula and coefficients for use in the at least one formula for determining oxygen saturation, the coefficients including at least a first set of coefficients and a second set of coefficients, wherein the first and second sets of coefficients are for use in the same formula, different linear formulas, or different nonlinear formulas, the memory also storing an indication of a saturation threshold to facilitate selection between the first set and the second set; anda coupling configured to communicatively couple the memory to a sensor port on an oximeter monitor. 2. The memory of claim 1, wherein the memory body comprises a reusable extension cable having a first end communicatively coupleable to an oximeter sensor and a second end comprising the coupling. 3. A method of manufacturing memory, comprising: providing a memory body;providing a memory disposed within the memory body, the memory storing at least one formula and coefficients for use in the at least one formula for determining oxygen saturation, the coefficients including at least a first set of coefficients and a second set of coefficients, wherein the first and second sets of coefficients are for use in the same formula, different linear formulas, or different nonlinear formulas; andproviding a coupling configured to communicatively couple the memory to a sensor port on an oximeter monitor, wherein providing the memory body comprises providing a reusable extension cable having a first end communicatively coupleable to an oximeter sensor and a second end comprising the coupling. 4. A method of operating a memory, comprising: transmitting an indication of saturation threshold, at least one formula, and coefficients from the memory to an oximeter monitor via a coupling with a sensor port of the oximeter monitor, the coefficients for use in the at least one formula for determining oxygen saturation, the coefficients including at least a first set of coefficients and a second set of coefficients, wherein the first and second sets of coefficients are for use in the same formula, different linear formulas, or different nonlinear formulas, wherein the indication of saturation threshold facilitates selection between the first set and the second set. 5. The method of claim 4, comprising continuously transmitting data from an oximeter sensor to the memory and continuously transmitting the data from the memory to the oximeter monitor. 6. An oximeter system, comprising: an oximeter sensor, comprising: a light emitting element configured to emit light into a patient;a light detector configured to detect the light from the patient; and an extension cable, comprising:a first coupling configured to communicatively couple to the oximeter sensor;a memory storing at least one formula and coefficients for use in the at least one formula for determining oxygen saturation, the coefficients in... | Nellcor Puritan Bennett LLC | A61B005/1455
US08068889 | B2 | 2011-11-29 | Oximeter sensor with digital memory encoding sensor data | 2006-06-01 | Embodiments of the present invention include systems and methods that relate to a sensor with memory. Specifically, one embodiment includes a method of sensor operation, comprising a light emitting element configured to emit light, a light detecting element configured to detect the light, and a memory storing a language code or country code, the memory providing access to an oximeter monitor to read the language code or country code. | 1. An oximeter system, comprising: an oximeter sensor configured to sense a physiological parameter;a memory storing a language code or country code, wherein the memory is a component of the oximeter sensor; andan oximeter monitor configured to read the language code or country code from the memory of the oximeter sensor and to perform an action based on the language code or country code. 2. The oximeter system of claim 1, comprising a communication device configured to facilitate communication with a medical facility computer network, the network comprising the oximeter monitor. 3. The oximeter system of claim 1, wherein the language code or country code is digitally encoded. 4. The oximeter system of claim 1, wherein the memory stores data relating to an action to be performed by the oximeter monitor in response to reading the language code or country code. 5. The oximeter system of claim 1, wherein the action comprises displaying a message in a language corresponding to the language code or country code or displaying the language code or country code. 6. A method of manufacturing an oximeter system, comprising: providing an oximeter sensor configured to sense a physiological parameter, wherein the oximeter sensor comprises a memory;storing a language code or country code in the memory; andproviding an oximeter monitor configured to read the language code or country code from the memory of the oximeter sensor and to perform an action based on the language code or country code. 7. The method of claim 6, comprising providing a communication device within the oximeter sensor configured to facilitate communication with a medical facility computer network, the network comprising the oximeter monitor. 8. The method of claim 6, wherein the action comprises displaying a message in a language corresponding to the language code or country code or displaying the language code or country code. 9. A method of oximeter system operation, comprising: sensing a physiological parameter of a patient with an oximeter sensor;providing a language code or country code in a memory of the oximeter sensor to an oximeter monitor from the oximeter sensor; andperforming an action on the oximeter monitor based on the language code or sensor code. 10. The method of claim 9, comprising communicating with a medical facility computer network, the network comprising the oximeter monitor. 11. The method of claim 9, comprising storing the language code or country code as digitally encoded data. 12. The method of claim 9, comprising providing data relating to an action to be performed by the oximeter monitor to the oximeter monitor from the oximeter sensor. 13. The method of claim 9, comprising coupling the oximeter sensor to the patient. 14. The method of claim of claim 9, wherein the action comprises displaying a message in a language corresponding to the language code or country code or displaying the language code or country code. 15. An oximeter system, comprisin... | Tyco Healthcare Group IP | A61B005/1455
US08048001 | B2 | 2011-11-01 | Method and apparatus for detecting atrial filling pressure | 2006-11-13 | A cardiac rhythm management system provides for ambulatory monitoring of hemodynamic performance based on quantitative measurements of heart sound related parameters for diagnostic and therapeutic purposes. Monitoring of such heart sound related parameters allows the cardiac rhythm management system to determine a need for delivering a therapy and/or therapy parameter adjustments based on conditions of a heart. This monitoring also allows a physician to observe or assess the hemodynamic performance for diagnosing and making therapeutic decisions. Because the conditions of the heart may fluctuate and may deteriorate significantly between physician visits, the ambulatory monitoring, performed on a continuous or periodic basis, ensures a prompt response by the cardiac rhythm management system that may save a life, prevent hospitalization, or prevent further deterioration of the heart. | 1. A system comprising: an implantable medical device, including: a heart sound sensor, configured to sense a heart sound signal of a heart;a heart sound detector, coupled to the heart sound sensor, the heart sound detector configured to detect a second heart sound third heart sound (S2-S3) time interval indicative of an atrial filling pressure of the heart using the heart sound signal; anda processor, coupled to the heart sound detector, the processor configured to compare the S2-S3 time interval to a threshold. 2. The system of claim 1, wherein the atrial filling pressure includes a left atrial filling pressure. 3. The system of claim 1, wherein the implantable medical device includes a cardiac sensor, coupled to the heart sound detector, the cardiac sensor configured to sense a cardiac signal of the heart; and wherein the heart sound detector is configured to detect the S2-S3 time interval indicative of an atrial filling pressure of the heart using the heart sound signal and the cardiac signal. 4. The system of claim 1, wherein the processor is configured to compare the S2-S3 time interval to a predefined threshold. 5. The system of claim 1, including a posture sensor, coupled to the processor, the posture sensor configured to sense a posture signal; and wherein the processor is configured to compare the S2-S3 time interval to the threshold using the posture signal. 6. The system of claim 1, including an alert module, coupled to the processor, the alert module configured to generate an alert using the S2-S3 time interval. 7. The system of claim 6, wherein the alert is configured to be generated with a predefined specificity. 8. The system of claim 7, wherein the alert is configured to be generated with a predefined specificity equal to or greater than 85%. 9. The system of claim 8, wherein the alert is configured to be generated with a predefined specificity equal to or greater than 90%. 10. The system of claim 1, wherein the processor is configured to compare the S2-S3 time interval to a predetermined threshold based on previous S2-S3 time interval information. 11. A method comprising: sensing a heart sound signal of a heart using an implanted heart sound sensor;detecting an S2-S3 time interval indicative of an atrial filling pressure of the heart using the heart sound signal; andcomparing the S2-S3 time interval to a threshold. 12. The method of claim 11, wherein detecting the S2-S3 time interval indicative of an atrial filling pressure includes detecting a left atrial filling pressure. 13. The method of claim 11, including: sensing a cardiac signal of the heart using an implanted cardiac sensor; andwherein detecting the S2-S3 time interval indicative of an atrial filling pressure of the heart includes using the heart sound signal and the cardiac signal. 14. The method of claim 11, wherein comparing the S2-S3 time interval to a threshold includes comparing the S2-S3 time interval to a predefined threshold. 15. The method of cla... | Cardiac Pacemakers, Inc. | A61B005/0225 A61B005/021
US08086294 | B2 | 2011-12-27 | Unified probabilistic framework for predicting and detecting seizure onsets in the brain and multitherapeutic device | 2007-08-13 | A method and system for assessing a quality of life index to adjust an implanted device to optimize patient-specific feature signals and treatment therapies. Accumulated energy of intracranial electroencephalogram (IEEG) signals is calculated over multiple data channels during seizures over a fixed time period. Accumulated energy of a treatment control is calculated over the multiple data channels over all times of activation of the implanted device over the fixed time period. The accumulated energy of both the IEEG signals and treatment control are weighted by seizure and treatment factors to determine a quality value for the fixed time period. A quality of life index is determined as a weighted average of current and previous quality values for a plurality of fixed time periods. | 1. A method for assessing a quality of life index in an individual subject to seizures in order to adjust an implanted device to optimize patient-specific feature signals and treatment therapies, comprising the acts of: calculating an accumulated energy of intracranial electroencephalogram (IEEG) signals for the individual over multiple data channels during seizures over a fixed time period;calculating an accumulated energy of a treatment control over the multiple data channels over all times of activation of the implanted device over the fixed time period;weighting the accumulated energy of the IEEG signals and the accumulated energy of the treatment control by seizure and treatment factors to determine a quality value for the fixed time period; anddetermining the quality of life index as a weighted average of a current and previous quality values for a plurality of fixed time periods, wherein each of the above steps is executed on a programmed processor. 2. The method for assessing the quality of life index of claim 1 wherein the quality of life index is an exponentially-weighted moving average of a plurality of daily quality values which is based on a forgetting schedule to reduce the effect of older quality value data. 3. The method for assessing the quality of life index of claim 1 wherein the quality of life index is determined recursively using weights that are made to decay within four time constants of a natural exponential function. 4. A system for assessing a quality of life index in an individual subject to seizures in order to adjust an implanted device in order to optimize patient-specific feature signals and treatment therapies comprising: a signal acquisition component to condition and digitize a plurality of raw signals received on multiple data channels from a transducer implanted in the individual;a storage medium for storing (1) a calculated accumulated energy of intracranial electroencephalograms (IEEG) signals from the plurality of raw signals received on multiple data channels during seizures over a fixed time period, and (2) a calculated accumulated energy of a treatment control on the multiple data channels over all times of activation of the implanted device over a fixed time period;a processor for executing a plurality of logic modules including: a logic module for weighting the accumulated energy of the IEEG signals stored in the storage medium and the accumulated energy of the treatment control stored in the storage medium by seizure and treatment factors to determine a quality value for the fixed time period; anda logic module for determining the quality of life index as a weighted average of a current and previous quality values for a plurality of fixed time periods. 5. The system for assessing the quality of life index of claim 4 wherein the logic module for determining the quality of life index uses an exponentially-weighted moving average of a plurality of daily quality values which is based on a forgetting s... | The Trustees of the University of Pennsylvania | A61B005/04 G01N033/48 G01N031/00
US09706948 | B2 | 2017-07-18 | Inertial sensor based surgical navigation system for knee replacement surgery | 2010-05-06 | An inertial sensor based surgical navigation system for knee replacement surgery is disclosed. Inertial sensors composed of six-degree-of-freedom inertial chips, whose measurements are processed through a series of integration, quaternion, and kalman filter algorithms, are used to track the position and orientation of bones and surgical instruments. The system registers anatomically significant geometry, calculates joint centers and the mechanical axis of the knee, develops a visualization of the lower extremity that moves in real time, assists in the intra-operative planning of surgical cuts, determines the optimal cutting planes for cut guides and the optimal prosthesis position and orientation, and finally navigates the cut guides and the prosthesis to their optimal positions and orientations using a graphical user interface. | 1. A surgical navigation system comprising: a first inertial sensor that measures its own motion without an external reference and in response thereto provides data relating to a position and an orientation of said first inertial sensor, said first inertial sensor being configured to attach to a patient's body;a sensor processor that receives said data from said first inertial sensor and using said data calculates the position of said first inertial sensor and the orientation of said first inertial sensor in a common coordinate system that defines position and orientation coordinates relative to an initial position and an initial orientation of the first inertial sensor;a mapping processor that stores in memory an initial location of a point on the patient's body and determines a location of said point on the patient's body in the common coordinate system based on the position and orientation of said first inertial sensor after the patient's body has moved, wherein the mapping processor computes from the determined location of said point on the patient's body, a point display element that represents a graphical depiction of the location of said point on the patient's body in the common coordinate system; anda display in communication with the mapping processor, the display comprising a graphical user interface that receives the point display element from the mapping processor and displays the point display element to provide a graphical depiction of the determined location of said point on the patient's body relative to a planned surgical cut, thereby providing feedback as to an alignment of the patient's body with the planned surgical cut. 2. The surgical navigation system as recited in claim 1, wherein said sensor processor processes said data with a Kalman filter. 3. The surgical navigation system as recited in claim 1, wherein said first inertial sensor comprises at least two inertial chips. 4. The surgical navigation system as recited in claim 1, wherein said first inertial sensor is configured to compensate for temperature fluctuations in said first inertial sensor. 5. The surgical navigation system as recited in claim 1, wherein the graphical user interface displays a graphical depiction of said patient's body together with the point display element to represent a location of said first inertial sensor on said patient's body. 6. The surgical navigation system as recited in claim 1, further comprising a pointer device comprising: a housing that extends from a distal end to a proximal end;a tip located at the proximal end of the housing; andwherein the pointer device is configured to provide a position and an orientation of said pointer device to said mapping processor, said mapping processor being configured to calculate position and orientation coordinates of a location of said pointer device in the common coordinate system defined by the initial position and the initial orientation of said first inertial sensor. 7. The surgical navi... | - | A61B005/11 A61B034/20 A61B005/107 A61B005/00 A61B090/00 A61B034/10
US20110319749 | A1 | 2011-12-29 | System and Method for Determining Medical Capsule Location inside a Human Body | 2010-06-23 | Systems and methods are provided for capsule location determination. There is a need to estimate the capsule location in a living body for drug dispensing, correlating capsule images with actual tract location and other purposes. A capsule location determining system is disclosed which comprises a plurality of sensing devices and a base station. Each sensing device comprises a radiating element to radiate an inducing signal, a generating circuit to provide a patterned signal to drive the radiating element, a sensing element to sense the induced field and a receiving circuit to provide a recovered signal. The base station estimates the capsule location based on a time profile of collected information related to the recovered signals from all sensing devices. Methods associated with the capsule location determining systems are also disclosed. | 1. A location determining system for a medical capsule, comprising: a medical capsule adapted to be ingested into a living body;a plurality of sensing devices; anda base station;wherein each of the sensing devices comprises (i) a radiating element to radiate an inducing field into the living body, (ii) a signal generating circuit to provide a patterned signal to drive the radiating element, (iii) a sensing element to sense an induced field caused by the medical capsule inside the living body, and (iv) a signal receiving circuit coupled to the sensing element to receive the induced field and to provide a recovered signal associated with the induced field; andwherein the base station comprises a processing module to estimate capsule location based on a time profile of collected information, wherein the collected information comprises information related to the recovered signals by the plurality of sensing devices. 2. The location determining system of claim 1, wherein the collected information further comprises information related to the patterned signal. 3. The location determining system of claim 1, wherein each of the plurality of sensing devices further comprises a controller to evaluate proximity data to include in the collected information. 4. The location determining system of claim 1, wherein the base station further comprises a notification module to provide notification information based on the capsule location. 5. The location determining system of claim 1, wherein each of the plurality of sensing devices further comprises a sensor-side transmitter and the base station further comprises a base-side receiver, wherein the sensor-side transmitter and the base-side receiver communicate through a wired link. 6. The location determining system of claim 1, wherein each of the plurality of sensing devices further comprises a sensor-side transmitter and the base station further comprises a base-side receiver, wherein the sensor-side transmitter and the base-side receiver communicate through a wireless link. 7. The location determining system of claim 5, further comprising: a base-side transmitter in the base station; anda sensor-side receiver in each sensing device;wherein the base-side transmitter and the sensor-side receivers communicate through a second wired link to provide system management for the plurality of sensing devices by the base station. 8. The location determining system of claim 6, further comprising: a base-side transmitter in the base station; anda sensor-side receiver in each sensing device;wherein the base-side transmitter and the sensor-side receivers communicate through a second wireless link to provide system management for the plurality of sensing devices by the base station. 9. The location determining system of claim 1, wherein the base station provides capsule management information to the medical capsule. 10. The location determining system of claim 9, wherein the capsule management information comprises a ti... | CAPSO VISION, INC. | A61B005/05
US08836176 | B2 | 2014-09-16 | Uninterruptible power supply for a medical appliance | 2011-09-02 | An apparatus for metered supply of a liquid medicament having a power supply which not only allows the primary battery to be replaced without interrupting the insulin supply, but also makes it possible to bridge uncontrolled short-term interruptions in the current supply or voltage supply resulting from bouncing of the battery contacts, while also providing an adequate emergency power reserve is disclosed. | 1. A medical appliance comprising: a power supply comprising: a first replaceable energy source for supplying electrical energy,a second energy source for bridging supply gaps from the first replaceable energy source, anda charging appliance which is fed from the first replaceable energy source to provide the second energy source with a state of charge,wherein the second energy source comprises a high-capacity storage element which ensures an uninterruptible power supply for the medical appliance if the first replaceable energy source fails; andwherein the medical appliance emits a warning to change the first replaceable energy source if the state of charge of the first replaceable energy source is inadequate, ceases a supply of a medicament if the second energy source approaches a discharge, switches itself off automatically if the second energy source is depleted completely, and cannot be restarted manually until the first replaceable energy source is replaced and the second energy source is charged. 2. The medical appliance according to claim 1, wherein the first replaceable energy source comprises at least one primary cell or secondary cell, which is connected via battery contacts. 3. The medical appliance according to claim 1, wherein the high-capacity storage element is operated via a voltage converter in parallel with the first replaceable energy source. 4. The medical appliance according to claim 1, wherein the high-capacity storage element is operated in parallel with the first replaceable energy source, and compensates for the inductive components of the first replaceable energy source. 5. The medical appliance according to claim 1, wherein the medical appliance is an insulin pump worn outside the body and wherein the medicament is insulin. 6. The medical appliance according to claim 1, wherein the medical appliance comprises an apparatus for detection of at least one physiological characteristic value. 7. The medical appliance according to claim 1, wherein the high-capacity storage element has a capacitance of at least 0.5 Farad. 8. The medical appliance according to claim 1, further comprising a measurement device which determines the state of charge of the high-capacity storage element. 9. The medical appliance according to claim 1, further comprising a measurement device which estimates remaining capacity of the high-capacity storage element, and initiates a safe disconnection process if the high-capacity storage element approaches an incipient discharged state. 10. The medical appliance according to claim 1, wherein the warning is periodic. 11. The medical appliance according to claim 1, wherein in the inadequate state of charge the supply of the medicament is provided with the assistance of the second energy source. 12. The medical appliance according to claim 1, wherein the inadequate state of charge of the first replaceable energy source is from uncontrolled short-term interruptions in a current or voltage of the firs... | Roche Diagnostics International AG | H02J007/00
US20110306899 | A1 | 2011-12-15 | BLOOD DRAWING DEVICE WITH FLASH DETECTION | 2011-01-07 | A device for drawing fluid from a lumen, and particularly blood from a blood vessel, is disclosed. The device may provide indication of the entry of an intravenous cannula into the lumen. The device may include a guide tube for receiving a blood sample container and which may be connected to a needle for drawing blood from a lumen. A rear cannula may extend into the guide tube from the well. A flexible sleeve may be mounted on a barb connected to the guide tube. The flexible sleeve may extend into the guide tube from the well and surround at least a tip portion of the rear cannula. A venting member may be provided between the interior of the sleeve and the ambient. The venting member may permit air to vent from the flexible sleeve without venting blood, so that flash can be detected. In some, but not all, embodiments, one or more passages may be provided in guide tube to facilitate the venting of air from the flexible sleeve. | 1. A guide tube assembly for connection to a device for drawing fluid from a lumen, comprising: a guide tube having an open end and a well;a flexible sleeve having an interior space in fluid communication with the well and extending into the guide tube;one or more passages extending through the guide tube which are in fluid communication with the flexible sleeve interior space; anda venting member connected to the guide tube or incorporated into the flexible sleeve, said venting member in fluid communication with the one or more passages and disposed between the flexible sleeve interior space and an ambient. 2. The guide tube assembly of claim 1, wherein: the guide tube has an interior opening and a substantially closed end;the well is defined by a well bottom wall and is formed in the substantially closed end of the guide tube;one of the one or more passages is a central well opening extending from the well to the guide tube interior opening;the venting member is connected to the guide tube within the guide tube interior opening;the flexible sleeve is mounted on the venting member and extends into the guide tube interior opening, said sleeve defining an interior space; andone or more well bottom extensions extend into the guide tube interior opening adjacent to the venting member. 3. The guide tube of claim 2 wherein the venting member has a base exposed to the ambient and a barb portion adapted to receive the flexible sleeve. 4. The guide tube of claim 3 wherein the venting member is adhered to the well bottom wall. 5. The guide tube of claim 3 wherein the venting member contacts raised dimples provided on the well bottom wall. 6. The guide tube of claim 3 wherein the venting member contacts a raised shoulder provided on the well bottom wall. 7. The guide tube of claim 3 wherein the venting member contacts raised radial lines provided on the well bottom wall. 8. The guide tube of claim 2 wherein the central well opening is defined by a rear cannula connected to the guide tube and extending into the guide tube interior opening. 9. The guide tube of claim 8 wherein the rear cannula has a stepped diameter. 10. The guide tube of claim 2 further comprising a well bottom wall upper surface adapted to seal against a central body of a blood drawing device. 11. The guide tube of claim 2 wherein the one or more well bottom extensions are adapted to retain the venting member by a frictional fit. 12. The guide tube of claim 2 wherein the one or more well bottom extensions extend an equal to greater distance into the guide tube interior opening than the venting member. 13. The guide tube of claim 2 further comprising: a well passage extending from the well to an aperture provided in a side wall of the guide tube; anda viewing window disposed in the aperture. 14. The guide tube of claim 2 wherein the guide tube and the flexible sleeve are transparent or translucent. 15. The guide tube assembly of claim 1, wherein: the guide tube has an interior... | ClearView Patient Safety Technologies, LLC | A61B005/153
US20110282247 | A1 | 2011-11-17 | Novel Ovulation Predictor Device | 2011-03-31 | The invention is a hand held ovulation predictor device, which includes an ovulation predictor device body, an optical subassembly containing one or more aspheric lenses, an electronics assembly, a battery compartment, a light source and, optionally, a cover. The preferred embodiment of this invention is one in which the one or more lenses are aspheric. | 1. A ovulation predictor device, comprising: an ovulation predictor device body, an optical subassembly containing one or more aspheric lenses, an electronics assembly, a battery compartment, a light source and, optionally, a cover. 2. The ovulation predictor device of claim 1, wherein said optical subassembly comprises and objective mount, a focus ring, one or more aspheric lenses, an objective plate and a focus ring lock pin. 3. The ovulation predictor device of claim 1, wherein said electronics assembly comprises a battery compartment, a base, a switch, one or more printed circuit boards, one or more contacts, a light source, a resistor, a lead and one or more batteries. 4. The battery compartment of claim 3, wherein said battery compartment has a battery compartment opening for receiving the contents of the electronics assembly. 5. The ovulation predictor device of claim 1, wherein said body is tubular shaped. 6. The ovulation predictor device of claim 1, wherein the light source is a LED. 7. The ovulation predictor device of claim 1, wherein there are two aspheric lenses. 8. The ovulation predictor device of claim 1, wherein said one or more aspherical lenses enlarges the optical field and reduces aberration and blurring of the image, as compared to a spherical lens. 9. The ovulation predictor device of claim 1, wherein said one or more lenses form a focal length that is about 0.1 inches. 10. The ovulation predictor device of claim 1, wherein said focus ring has a focus ring top which comprises a magnifying lens. 11. The ovulation predictor device of claim 1, wherein said electronics assembly comprises one or more contacts. 12. The ovulation predictor device of claim 11, wherein said contacts are manufactured from nickel. 13. The ovulation predictor kit of claim 11, wherein said contacts have dimples, indentations, protrusions or springs. 14. The ovulation predictor device of claim 1, further comprising an alternative power source. 15. The ovulation predictor device of claim 14, wherein said alternative power source is selected from: a. batteriesb. rechargeable batteries;c. solar panels;d. piezoelectric;e. storage of mechanical actions converted to electrical energy by passing a magnet through a conductive coil, said mechanical activation by moving, shaking or cranking;f. harvesting power from fields generated by power lines or radio transmitters; andg. capturing time varying fields or physically passing the device through static fields to capture and store energy. 16. The LED of claim 5, wherein said LED emits a wavelength of light in the visible spectrum. 17. The LED of claim 15, wherein said LED emits a green light. 18. A kit comprising the ovulation predictor device of claim 1, instructions on how to use the device and, optionally a carrying case. 19. A kit comprising the ovulation predictor device of claim 1, instructions on how to use the device, a multi-language book with instructions, an educational interview on com... | - | A61B005/103 G01N021/01
US20110270074 | A1 | 2011-11-03 | Methods for physiological monitoring, training, exercise and regulation | 2011-04-22 | A computer assisted method comprising: measuring activity of one or more internal voxels of a brain; employing computer executable logic that takes the measured brain activity and determines one or more members of the group consisting of: a) what next stimulus to communicate to the subject, b) what next behavior to instruct the subject to perform, c) when a subject is to be exposed to a next stimulus, d) when the subject is to perform a next behavior, e) one or more activity metrics computed from the measured activity, f) a spatial pattern computed from the measured activity, g) a location of a region of interest computed from the measured activity, h) performance targets that a subject is to achieve computed from the measured activity, i) a performance measure of a subject's success computed from the measured activity, j) a subject's position relative to an activity measurement instrument; and communicating information based on the determinations to the subject in substantially real time relative to when the activity is measured. | 1. A computer assisted method comprising: measuring activity of one or more internal voxels of a brain;employing computer executable logic that takes the measured brain activity and determines one or more members of the group consisting of: a) what next stimulus to communicate to the subject, b) what next behavior to instruct the subject to perform, c) when a subject is to be exposed to a next stimulus, d) when the subject is to perform a next behavior, e) one or more activity metrics computed from the measured activity, 1) a spatial pattern computed from the measured activity, g) a location of a region of interest computed from the measured activity, h) performance targets that a subject is to achieve computed from the measured activity, i) a performance measure of a subject's success computed from the measured activity, j) a subject's position relative to an activity measurement instrument; and communicating information based on the determinations to the subject in substantially real time relative to when the activity is measured. 2. A method according to claim 1 wherein measuring brain activity is performed by fMRI. 3. A method according to claim 1 wherein the determinations are made in less than 10 seconds relative to when the activity is measured. 4. A method according to claim 1 wherein the determinations are made in less than 1 second relative to when the activity is measured. 5. A method according to claim 1 wherein the determinations are made in less than 0.5 second relative to when the activity is measured. 6. A method according to claim 1 wherein the information is determined while the instrument used for measurement remains positioned about the subject. 7. A method according to claim 1 wherein the activity measurements are made using an apparatus capable of taking measurements from one or more internal voxels without substantial contamination of the measurements by activity from regions intervening between the internal voxels being measured and where the measurement apparatus collects the data. 8. A method according to claim 1 wherein measurements are made from at least 100 separate internal voxels, and these measurements are made at a rate of at least once every five seconds. 9. A method according to claim 1 wherein measurements are made from a set of separate internal voxels corresponding to a scan volume including the entire brain. 10. A method according to claim 1 wherein the size of the internal voxels have a total three dimensional volume of 5×5×5 cm or less. 11. A method according to claim 1 wherein the size of the internal voxels have a total three dimensional volume of 1×1×1 cm or less. 12. A method according to claim 1 wherein the method further comprises selecting one or more of the internal voxels to correspond to a region of interest for the subject and using the selected internal voxels of the region of interest to make the one or more determinations. 13. A method according to claim 12 wherein the region of i... | - | A61B005/055
US20110306898 | A1 | 2011-12-15 | IBS Related Testing and Treatment | 2010-06-09 | Methods and items useful at least therein are provided for IBS related testing and treatment. Disclosed is a patch useful in determining if one or more test materials can cause allergic contact dermatitis in a patient. A kit containing information on use and that may include such a patch and/or test material(s) is also disclosed. A method of IBS related testing including performing skin patch testing on a patient presenting IBS symptoms using at least one test material that can cause allergic contact dermatitis is provided. A method for the treatment of IBS which includes limiting the intake by a patient presenting IBS symptoms of at least one material that gives a positive skin patch test result in the patient is also disclosed. | 1. A patch for IBS related testing that is attachable to skin and comprises one or more test materials, with the patch constructed such that at least one test material, selected from the group consisting of substances that can cause allergic contact dermatitis, may be brought into contact with skin to which the patch may be attached. 2. The patch of claim 1 wherein all test materials that may be brought into contact with skin to which the patch may be attached are selected from the group consisting of substances that can cause allergic contact dermatitis. 3. The patch of claim 1 wherein there are at least two test materials selected from the group consisting of onion; garlic; vanillin; eugenol; isoeugenol; sodium benzoate; 2,6-di-tert-butyl-4-cresol; menthol; cinnamic alcohol; cinnamic aldehyde; 2-tert-butyl-4-methoxyphenol; anethole; sorbic acid; benzoic acid; propionic acid; octyl gallate; dipentene; benzoyl peroxide; propyl gallate; dodecyl gallate; nickel sulfate hexahydrate; propylene glycol; parabens; Balsam of Peru; sesquiterpene lactones; dl-alpha-tocopherol acetate; wool alcohols; diallyl disulfide; allypropyl disulfide; allicin; chive; leek; carrot; cucumber; horseradish; lemon peel; endive; lettuce; asparagus; artichoke; and cinnamon. 4. The patch of claim 2 wherein there are at least two test materials selected from the group consisting of onion; garlic; vanillin; eugenol; isoeugenol; sodium benzoate; 2,6-di-tert-butyl-4-cresol; menthol; cinnamic alcohol; cinnamic aldehyde; 2-tert-butyl-4-methoxyphenol; anethole; sorbic acid; benzoic acid; propionic acid; octyl gallate; dipentene; benzoyl peroxide; propyl gallate; dodecyl gallate; nickel sulfate hexahydrate; propylene glycol; parabens; Balsam of Peru; sesquiterpene lactones; dl-alpha-tocopherol acetate; wool alcohols; diallyl disulfide; allypropyl disulfide; allicin; chive; leek; carrot; cucumber; horseradish; lemon peel; endive; lettuce; asparagus; artichoke; and cinnamon. 5. The patch of claim 1 wherein the test materials comprise onion; garlic; vanillin; eugenol; isoeugenol; sodium benzoate; 2,6-di-tert-butyl-4-cresol; menthol; cinnamic alcohol; cinnamic aldehyde; 2-tert-butyl-4-methoxyphenol; anethole; sorbic acid; benzoic acid; propionic acid; octyl gallate; dipentene; benzoyl peroxide; propyl gallate; dodecyl gallate; nickel sulfate hexahydrate; propylene glycol; parabens; Balsam of Peru; sesquiterpene lactones; dl-alpha-tocopherol acetate; wool alcohols; diallyl disulfide; allypropyl disulfide; allicin; chive; leek; carrot; cucumber; horseradish; lemon peel; endive; lettuce; asparagus; artichoke; and cinnamon. 6. The patch of claim 1 wherein at least one test material is selected from the group consisting of vanillin; eugenol; isoeugenol; sodium benzoate; 2,6-di-tert-butyl-4-cresol; menthol; cinnamic alcohol; cinnamic aldehyde; 2-tert-butyl-4-methoxyphenol; anethole; sorbic acid; benzoic acid; propionic acid; octyl gallate; dipentene; benzoyl peroxide; propyl gallate; dode... | - | A61B005/00
US20110288378 | A1 | 2011-11-24 | Method of Administering A Lifestyle Tracking System | 2011-05-24 | A method of administering a lifestyle tracking system using a computer and a storage medium connected to the computer is provided herein. For the method, a lifestyle variable is inputted into the computer in response to an action by a user of the tracking system. The inputted lifestyle variable is inputted in the storage medium that is connected to the computer. The inputted lifestyle variable is compared to a pre-set benchmark for the lifestyle variable using the computer, and the computer determines whether the pre-set benchmark is met based upon the inputted lifestyle variable. After comparing the inputted lifestyle variable to the pre-set benchmark, feedback is provided to the user of the tracking system using the computer. The feedback includes a reward upon the computer determining that the pre-set benchmark is met based upon the inputted lifestyle variable. | 1. A method of administering a lifestyle tracking system using a computer and a storage medium connected to the computer, said method comprising the steps of: inputting a lifestyle variable into the computer in response to an action by a user of the tracking system;storing the inputted lifestyle variable in the storage medium connected to the computer;comparing the inputted lifestyle variable to a pre-set benchmark for the lifestyle variable using the computer and determining whether the pre-set benchmark is met based upon the inputted lifestyle variable; andproviding feedback to the user of the tracking system using the computer after comparing the inputted lifestyle variable to the pre-set benchmark;wherein the feedback includes a reward upon the computer determining that the pre-set benchmark is met based upon the inputted lifestyle variable. 2. A method as set forth in claim 1 wherein the lifestyle variable is further defined as at least one of a dietary record, activity record, or a sleep record. 3. A method as set forth in claim 1 wherein the lifestyle variable is further defined as a body mass index or metrics that are used by the computer to calculate body mass index. 4. A method as set forth in claim 1 wherein the lifestyle variable is communicated to a third party. 5. A method as set forth in claim 4 wherein the lifestyle variable is further defined as a body mass index or a metrics that are used by the computer to calculate body mass index and wherein the third party is an insurance entity. 6. A method as set forth in claim 4 wherein the lifestyle variable is further defined as at least one of a dietary record or an activity record and wherein the third party is a vendor of goods and/or services. 7. A method as set forth in claim 1 wherein the storage medium stores lifestyle variables inputted over a period of time. 8. A method as set forth in claim 7 wherein the computer generates a report of the lifestyle variables inputted over the period of time and wherein the report provides an assessment of the inputted lifestyle variables compared to the pre-set benchmark. 9. A method as set forth in claim 1 wherein the feedback includes an alert upon the computer identifying a negative trend compared to the pre-set benchmark. 10. A method as set forth in claim 1 wherein an electronic visual display is connected to the computer and wherein the method further comprises the step of communicating an input prompt on the electronic visual display to the user of the tracking system. 11. A method as set forth in claim 10 wherein the input prompt is further defined as a graphical representation of the lifestyle variable. 12. A method as set forth in claim 11 wherein the step of inputting the lifestyle variable into the computer is further defined as moving the graphical representation of the lifestyle variable from one location on the electronic visual display to another location. 13. A method as set forth in claim 10 wherein the input prom... | - | A61B005/00
US20110313270 | A1 | 2011-12-22 | NEURAL PROBE WITH MODULAR MICROELECTRODE | 2011-04-08 | The present disclosure relates to a neural probe system comprising: a carrier, at least one planar microelectrode attached to the carrier, the planar microelectrode comprising a set of two or more conductive segments, the set being confined in an area of from 15 μm2 to 8000 μm2, and electrical connections assuring that at least two sub-sets of conductive segments within the set are individually switchable to a same input and/or output line so that the surface area and/or the shape of the microelectrode electrically connected to the line can be varied. | 1. A neural probe system comprising: a carrier;at least one planar microelectrode attached to the carrier, the planar microelectrode comprising a set of two or more conductive segments, wherein the set of two or more conductive segments is confined in an area of from 15 μm2 to 8000 μm2, andelectrical connections configured such that each conductive segment is individually addressable and such that each conductive segment can be switched to the same output/input line or to different output/input lines to, thereby allowing the two or more conductive segments to be used in a signal recording mode or alternatively for differential stimulation. 2. The neural probe system according to claim 1, wherein the electrical connections comprise: interconnects between each conductive segment and a line; andswitching devices for switching the interconnects to the line. 3. The neural probe system according to claim 2, wherein the switching devices are bi-stable switching devices. 4. The neural probe system according to claim 1, wherein at least one conductive segment is linked to two or more different lines by a corresponding number of switches. 5. The neural probe system according to claim 1, wherein the number of microelectrodes equals the number of lines. 6. The neural probe system according to claim 1, wherein at least an input line and an output line are present and wherein at least one conductive segment is switchable to the input line and wherein at least another conductive segment is switchable to the output line. 7. The neural probe system according to claim 1, wherein each conductive segment has an aspect ratio of from 1 to 3. 8. The neural probe system according to claim 1, wherein each conductive segment has an aspect ratio of from 1 to 2. 9. The neural probe system according to claim 1, wherein each conductive segment has an aspect ratio of from 1 to 1.5. 10. The neural probe system according to claim 1, wherein each conductive segment has an aspect ratio of about 1. 11. The neural probe system according to claim 1, wherein each conductive segment has a shape selected from the group consisting of circular, circular arc, and combinations thereof. 12. The neural probe system according to claim 11, wherein at least two circular arc shaped conductive segments collectively comprise a circle. 13. The neural probe system according to claim 11, wherein geometrical centers of the circular shaped conductive segments and/or geometrical center of circles comprised of circular arc shaped conductive segments are confounded. 14. The neural probe system according to claim 13, wherein a circle comprised of a circular shaped conductive segment has a diameter of from 5 to 100 μm. 15. The neural probe system according to claim 13, wherein a circle comprised of circular arc shaped conductive segments has a diameter of from 5 to 100 μm. 16. The neural probe system according to claim 1, wherein at least one of the conductive segments is switchable to an inpu... | Katholieke Universiteit Leuven, K.U. LEUVEN R&D IMEC | A61B005/0478 A61N001/36
US20110295095 | A1 | 2011-12-01 | Meter with bi-stable display | 2010-11-29 | A medical handheld device having a bi-stable display, which can be supplemented by a further display, is presented. The display of the medical handheld device can have a display surface. The display surface can have a keypad in the form of a matrix of sensors. The matrix of sensors can be coupled to image segments on the display surface and can detect touches on the display surface. By coupling the matrix of sensors to the image segments of the display surface, a change of the representation of touched areas of the display surface can occur. | 1. A medical handheld device, the medical handheld device comprising, an electrically switchable display, wherein the electrically switchable display is a bistable display unit. 2. The medical handheld device according to claim 1, further comprising, a second electrically switchable display. 3. The medical handheld device according to claim 2, wherein the second electrically switchable display is a monostable display. 4. The medical handheld device according to claim 1, wherein the medical handheld device administers a medical agent. 5. The medical handheld device according to claim 4, wherein the medical agent is insulin. 6. The medical handheld device according to claim 5, wherein the bistable display displays the time of day of the last insulin dose. 7. The medical handheld device according to claim 6, wherein the bistable display displays the dose, insulin dosing rate, or combinations thereof. 8. The medical handheld device according to claim 4, further comprises, a pump for the administration of a medical agent. 9. The medical handheld device according to claim 1, wherein the medical handheld device measures an analyte concentration of a body fluid. 10. The medical handheld device according to claim 8, wherein the medical handheld device measures blood sugar concentration. 11. The medical handheld device according to claim 8, wherein the medical handheld device displays a measurement result using the bistable display when the medical handheld device is shut down. 12. The medical handheld device according to claim 8, wherein the medical handheld device displays information about a sequence of measurement results using the bistable display when the device is shut down. 13. The medical handheld device according to claim 1, wherein before the medical handheld device is put into operation, the medical handheld device displays instructions for operation using the bistable display. 14. The medical handheld device according to claim 1, wherein the bistable display displays emergency instructions. 15. The medical handheld device according to claim 14, wherein the displayed emergency instructions is a telephone number. 16. The medical handheld device according to claim 1, wherein the bistable display displays file contents. 17. The medical handheld device according to claim 16, wherein the displayed file contents are graphic files. 18. The medical handheld device according to claim 1, wherein the bistable display comprises, a display surface implemented as a keypad, wherein the keyboard comprises a matrix of sensors coupled to image segments of the display surface which cause a change of representation of touched areas of the display surface. 19. The medical handheld device according to claim 18, wherein the display surface is a writing surface for notes 20. A display for a medical handheld device for administering a medical agent or for measuring an analyte concentration of a body fluid, the display comprising: a display surface ha... | - | A61B005/145 A61M037/00 A61M001/00 A61B005/00
US20110301505 | A1 | 2011-12-08 | Methods, Devices, and Systems for Health Management | 2011-06-03 | The present invention discloses a portable health management device. The device includes a measuring element measuring a biological measurement for a user; a storage element storing a plurality of experience data associated with the biological measurement; an analysis module analyzing the biological measurement in real time based on the plurality of experience data so as to generate an analysis result, wherein the analysis result provides the user with a suggestion to improve the biological measurement so as to manage the user's health. | 1. A portable health management device, said device comprising: a measuring element measuring a biological measurement for a user;a storage element storing a plurality of experience data associated with said biological measurement;an analysis module analyzing said biological measurement in real time based on said plurality of experience data so as to generate an analysis result;wherein said analysis result provides a suggestion to said user in real time to improve said biological measurement so as to manage said user's health. 2. The device of claim 1, further comprising a scheduling module placing said suggestion in a schedule so as to timely remind said user to execute said suggestion. 3. The device of claim 1, further comprising an input element inputting a target value to be a basis for said analysis module to analyze said biological measurement, wherein said analysis module generates said analysis result in real time when analyzing said biological measurement so as to provide said user with said suggestion to achieve said target value. 4. The device of claim 1, further comprising an encryption mechanism to perform encryption to said biological measurement. 5. The device of claim 1, further comprising a warning element selectively sending a warning signal based on said analysis result. 6. The device of claim 1, wherein said storage element stores said biological measurement. 7. The device of claim 1, wherein said storage element further comprises a removable memory storing a plurality of said biological measurements. 8. The device of claim 7, wherein said analysis module further performs an analysis on said plurality of said biological measurements to generate said analysis result. 9. The device of claim 1, wherein said analysis result includes a graph. 10. The device of claim 1, further comprising an output element outputting said analysis result. 11. The device of claim 10, wherein said output device outputs said analysis result in a form of voice, graph, text, data file or any combination thereof. 12. The device of claim 1, further comprising a user interface to control said device in voice or graphic form. 13. The device of claim 12, further comprising a force detection module controlling said user interface via a direction of force, wherein said force detection module asks said user to make a movement so as to determine a health condition of said user by a characteristic of said movement. 14. The device of claim 1, further comprising a network communication module to communicate with an external device or another person through a network. 15. The device of claim 1, further comprising a solar power supply element to extend a use time of said device by obtaining power through a light. 16. The device of claim 1, wherein said storage element further stores said analysis result. 17. The device of claim 1, further comprising a data transmission interface to transmit said biological measurement to an external device. 18. A heal... | - | A61B005/11 G06Q050/00 A61B005/00
US08070688 | B2 | 2011-12-06 | Device and method for pupil size modulation | 2006-03-21 | A device and method are presented for drug-free, non-invasive, modulation of a size of a patient's pupil. The invention utilizes application of an external electric and/or magnetic field of desired properties to the patient's iris to thereby effect stimulation or neutralization of synapses and thus temporarily inducing mydriasis or miosis effect. | 1. A device for modulation of a pupil size, wherein: the device is configured for drug-free non-invasive modulation of a pupil size without actual contact with a patient's eye, the device consists of one or more units for placing externally to a patient's eye without actual contact with a patient's eye, andthe device comprises an external source of an electric and/or magnetic field for placing externally to a patient's eye, said external source of the electric and/or magnetic field being configured and operable to produce the electric and/or magnetic field of desired intensity and direction having a required profile of the field in a region at a certain distance from the external source, such that temporal application of said field to an iris region in the patient's eye effects stimulation and/or neutralization of a nervous impulse to iris muscles associated with the pupil control, thus temporarily inducing mydriasis or miosis effect, the device thereby providing drug-free non-invasive modulation of a pupil size. 2. The device of claim 1, comprising an external sensor for locating in the vicinity of the field region, the sensor being configured for measuring intensity of the actual electric and/or magnetic field, as produced by the external field source, in the vicinity of the sensor and generating data indicative thereof; and a control unit configured to be responsive to the data indicative of the measured field intensity, to process and analyze said data and upon detecting that adjustment of the field intensity is required generate a control signal for operating the external field source. 3. The device of claim 2, wherein the field sensor is attached to a head band to be put on the patient's head. 4. The device of claim 1, wherein the external field source comprises an ocular element configured to be brought close to the patient's eye and having an electrically insulated surface by which it faces the patient's eye. 5. The device of claim 4, wherein the external field source is configured for generating the magnetic field, said ocular element being an electro-magnet unit and being connected to a current supply unit. 6. The device of claim 5, wherein the electro-magnet unit has an annular shape to enable inspection of the eye via a hole of the ocular electro-magnet unit. 7. The device of claim 6, wherein said annular-shaped electro-magnet unit is configured for mounting a lens in said hole. 8. The device of claim 5, comprising a hand held or stationary housing containing the current supply unit and the control unit, the ocular electro-magnet unit being located outside said housing and being connected to the current supply unit by an electrically insulated connector. 9. The device of claim 8, wherein the control unit comprises a display located at the outer surface of the housing to be exposed to user. 10. The device of claim 4, wherein the electro-magnet unit includes one or more magnetic element, at least one said magnetic element being... | A.T.I.-Advanced Medical Technologies Ltd. | A61B013/00 A61B005/103 A61B005/117 A61B003/00 A61N001/00
US08565863 | B2 | 2013-10-22 | ECG front end and method for acquiring ECG signals | 2010-06-17 | An ECG front end and a method for acquiring ECG signals are disclosed. The front end comprises a plurality of parallel measurement branches, each measurement branch comprising a protection resistor having a first terminal and a second terminal, wherein the first terminal is connectable to a respective ECG electrode. Each measurement branch comprises a first input amplifier operatively connected to the second terminal of the protection resistor and a capacitor having a first and a second terminal, wherein the first terminal of the capacitor is operatively connected to a point between the first input amplifier and the second terminal of the protection resistor and the second terminal of the capacitor is connected to a virtual ground of a second input amplifier. Each first input amplifier serves as a source of an ECG channel signal and each second input amplifier as a source of high frequency signal components. | 1. A method for acquiring ECG signals for an ECG monitor, the method comprising: forming a plurality of parallel measurement branches, each measurement branch comprising a protection resistor having a first terminal and a second terminal, wherein the first terminal is connectable to a respective ECG electrode to receive an electrode specific signal for the measurement branch;connecting, in each measurement branch, the second terminal of the protection resistor operatively to a first input amplifier;connecting, in each measurement branch, a first terminal of a capacitor operatively to a point between the second terminal and the first input amplifier;connecting, in each measurement branch, a second terminal of the capacitor to a virtual ground of a second input amplifier; andacquiring, in each measurement branch, an ECG channel signal from the first input amplifier and high frequency signals from the second input amplifier, wherein the ECG signal and the high frequency signal are acquired from the electrode signal for the measurement branch. 2. The method according to claim 1, further comprising adapting, in each measurement branch, a clamp circuit between the first input amplifier and the second terminal of the protection resistor. 3. The method according to claim 1, further comprising connecting a high frequency excitation signal source operatively to two additional protection resistors, thereby to obtain an impedance signal from ECG electrodes connected to the two additional protection resistors. 4. The method according to claim 1, further comprising connecting an additional capacitor from the virtual ground to ground, thereby to reduce radio frequency interference. 5. An ECG front end arrangement for an ECG monitor, the arrangement comprising: a plurality of parallel measurement branches, each measurement branch comprising a protection resistor having a first terminal and a second terminal, wherein the first terminal is connected to a respective ECG electrode to receive an electrode specific signal for the measurement branch,wherein each measurement branch comprisesa first input amplifier operatively connected to the second terminal of the protection resistor; a second input amplifier; anda capacitor having a first and a second terminal, wherein the first terminal of the capacitor is operatively connected to a point between the first input amplifier and the second terminal of the protection resistor and the second terminal of the capacitor is connected to a virtual ground of the second input amplifier,wherein each first input amplifier serves as a source of an ECG channel signal and each second input amplifier as a source of high frequency signal components, the ECG signal and the high frequency signal are acquired from the electrode signal for the measurement branch. 6. The arrangement according to claim 5, further comprising a clamp circuit adapted between the first input amplifier and the second terminal of the protection resistor. 7. ... | General Electric Company | A61B005/0432
US08050728 | B2 | 2011-11-01 | Multiple wavelength sensor drivers | 2006-03-01 | A cable is capable of communicating signals between a monitor and a physiological sensor. The monitor is capable of activating individual light emitters of an emitter array arranged in an electrical grid by driving at least one of row drive lines and at least one of column drive lines of the electrical grid. The cable has a first row input, a first column input, a second row input and a second column input. The cable also has a first output which combines the first row input and the first column input and a second output which combines the second row input and the second column input. The inputs are adapted to connect to electrical grid drive lines of a monitor. Further, the outputs are adapted to connect to contacts of a physiological sensor having back-to-back configured LEDs in electrical communication with the contacts. | 1. A physiological sensor comprising: an electrical grid configured to activate a plurality of light emitting sources by addressing at least one of a plurality of row conductors and at least one of a plurality of column conductors,a first LED and a second LED configured in a back-to-back arrangement so that a first contact is connected to a first LED cathode and a second LED anode and a second contact is connected to a first LED anode and a second LED cathode,wherein the first contact is in communications with a first one of the row conductors and a first one of the column conductors,wherein the second contact is in communications with a second one of the row conductors and a second one of the column conductors,wherein the first LED is activated by addressing the first row conductor and the second column conductor, andwherein the second LED is activated by addressing the second row conductor and the first column conductor. 2. The physiological sensor according to claim 1 further comprising an information element disposed between the first contact and the second contact. 3. The physiological sensor according to claim 2 wherein the information element is adapted to provide information in response to a DC electrical grid drive. 4. The physiological sensor according to claim 2 wherein the information element is adapted to provide information in response to an AC electrical grid drive. 5. The physiological sensor according to claim 2 wherein the information element is adapted to provide information in response to a combination of an AC electrical grid drive and a DC electrical grid drive. 6. The physiological sensor according to claim 2 wherein the information element comprises a passive information element. 7. The physiological sensor according to claim 2 wherein the information element comprises an active information element. 8. The physiological sensor according to claim 2 wherein the information element comprises a memory information element. 9. An electrical grid drive method comprising: providing a physiological monitor having an electrical grid drive comprising a first and second row drive line and a first and second column drive line;communicating at least a portion of the electrical grid drive to a physiological sensor; andadapting the electrical grid drive to activate back-to-back configured LEDs, wherein the adapting comprises combining the first row and second column drive lines to activate a first LED and combining the second row and first column drive lines to activate a second LED. 10. The electrical grid drive method according to claim 9 wherein the combining comprises connecting at least some of the row and column drive lines in a cable, the cable adapted to provide communication between the monitor and the physiological sensor. 11. The electrical grid drive method according to claim 9 wherein the combining comprises connecting at least some of the row and column drive lines in the physiological sensor having the back-to-bac... | Masimo Laboratories, Inc. | A61B005/1455
US08079962 | B2 | 2011-12-20 | Method and apparatus for reproducing content data | 2006-01-20 | An apparatus for reproducing a content, includes a reproduction processing unit for reproducing the content, a detecting unit for detecting a motion of a person, a predicting unit for predicting a timing of the motion of the person, based on an output from the detecting unit, and a control unit for controlling the reproduction processing unit in the reproduction of the content by synthesizing a timing indicated by timing information corresponding to the content to be reproduced with the timing of the motion of the person, predicted by the predicting unit. | 1. An apparatus for reproducing a content, the apparatus comprising: reproduction processing means for reproducing the content;detecting means for detecting a motion of a person;predicting means for predicting a timing of a feature point of the motion of the person, based on an output from the detecting means;selecting means to select a target delimitation position anywhere along a timeline of the content for synchronizing with the feature point of the motion of the person, the target delimitation position identifiable via metadata including timing information, the metadata provided in association with the content to be reproduced; andcontrol means for controlling the reproduction processing means to synchronize the target delimitation position with the feature point of the motion of the person, the synchronizing utilizing the metadata and the predicted timing of the feature point of the motion predicted by the predicting means. 2. The apparatus according to claim 1, wherein the detecting means comprises at least one sensor selected from a group consisting of an acceleration sensor, a shock sensor, a global positioning system sensor, a bearing sensor, a bend sensor, a pressure sensor, an image sensor, a pyroelectric sensor, an infrared sensor, an electric charge sensor, a distortion sensor, a distance measurement sensor, a tilt sensor, a magnetic sensor, an electric current sensor, an electric capacitance sensor, and an electromagnetic induction sensor. 3. The apparatus according to claim 1, wherein the predicting means predicts the timing of the feature point of the motion using one of an auto-correlation calculation technique and a frequency conversion calculation technique. 4. The apparatus according to claim 1, wherein the content to be reproduced comprises one of an audio, a video, light, and a physical operation performed by an actuator. 5. The apparatus according to claim 1, further comprising acquisition means for acquiring, from a recording medium, the timing information corresponding to the content to be reproduced, wherein the timing information is supplied on a recording medium, which is the same as or different from a recording medium storing content data of the content to be reproduced. 6. The apparatus according to claim 1, further comprising generating means for generating the timing information from content data of the content to be reproduced by analyzing the content data. 7. The apparatus according to claim 1, further comprising acquisition means for acquiring the timing information from an area in a same file as a file that stores content data of the content to be reproduced. 8. The apparatus according to claim 1, further comprising connection acquisition means for acquiring the timing information corresponding to the content to be reproduced, by connecting to a server through a network, and using a predetermined identifier, wherein the timing information is stored in the server over the network. 9. The apparatus accor... | Sony Corporation | A61B005/103
US08083677 | B2 | 2011-12-27 | Access disconnect detection using glucose | 2007-09-24 | An access disconnect sensor for a patient undergoing extracorporeal blood processing includes an electrochemical fuel cell or sensor to detect blood leakage. The fuel cell includes circuitry for oxidizing glucose in the blood. The sensor also includes a transmitter to send a signal to a remote receiver that the sensor indicates the presence of blood. The circuitry may include a battery or may use electricity generated by the sensor to send a signal indicating a leak of blood or disconnection of the access needle. | 1. An access disconnect detector, comprising: a fuel cell having an anode and a cathode, the fuel cell configured to generate electrical signals and receive only blood for power;a control circuit connected to the fuel cell, the control circuit configured to receive the electrical signals generated by the fuel cell and compare the electrical signals to predetermined values, wherein the control circuit includes a memory storing the predetermined values;a communications circuit connected to the fuel cell; anda mount suitable for mounting the fuel cell and the communications circuit near an access site of a patient, wherein the fuel cell is configured for receiving blood leaking from the access site and producing electrical power upon receiving the leaking blood, thus causing the communications circuit to send a signal, indicating an access disconnection. 2. The access disconnect detector of claim 1, wherein the anode is configured for oxidizing at least one of glucose and glucose oxidase. 3. The access disconnect detector of claim 1, wherein the cathode is configured for reducing potassium hexacyanoferrate. 4. The access disconnect detector of claim 1, wherein the communications circuit is in operable communication with a hemodialysis machine, and further comprising the hemodialysis machine. 5. The access disconnect detector of claim 1, further comprising a local output device to alert a person or to sound an alarm. 6. The access disconnect detector of claim 1, wherein the cathode is permeable and is configured to wick blood into an inside of the fuel cell. 7. The access disconnect detector of claim 1, wherein the fuel cell is a glucose detector. 8. An access disconnect detector, comprising: a glucose detector having an anode and a cathode, the anode comprising an anode electrolysis layer suitable for oxidation of glucose and the cathode comprising a cathode electrolysis layer, the glucose detector being powered exclusively by blood;a control circuit connected to the glucose detector, the control circuit configured to receive electrical signals generated by the glucose detector and compare the electrical signals to predetermined values, wherein the control circuit includes a memory for storing the predetermined values;a communications circuit connected to the glucose detector; anda mount suitable for mounting the glucose detector and the communications circuit near an access site of a patient, wherein the glucose detector is configured for receiving blood leaking from the access site and generating electrical power upon receiving the leaking blood, the power causing the communications circuit to send a signal upon detecting the leaking blood, indicating an access disconnection. 9. The access disconnect detector of claim 8, wherein the anode electrolysis layer comprises an anode enzyme and an anode redox polymer. 10. The access disconnect detector of claim 9, wherein the anode enzyme is selected from the group consisting of glucose oxidase, ... | Baxter International Inc. Baxter Healthcare S.A. | A61B005/00 A61B005/05 A61M037/00
US08084268 | B2 | 2011-12-27 | Method of evaluating the potential of the skin for scavenging free radicals | 2006-02-27 | A substrate is filled with a reagent that presents a stable free radical character, and that is capable of producing a visible reaction in the presence of at least one free radical scavenger analyte of the skin. | 1. A method of evaluating a free radical scavenger potential of skin, the method comprising: taking, in a manner that is not invasive to the skin, at least one sample of a free radical scavenger analyte that is present on the surface of the skin by collecting the analyte on the surface of the skin with a porous support;removing said porous support comprising said analyte from the surface of the skin; and thenreacting the analyte taken in this way with a reagent that is present on a solid substrate by bringing the porous support into contact with the reagent-filled substrate, the substrate being separate from the porous support, wherein the reagent produces a visible reaction in the presence of the analyte, the reagent comprising DPPH, and the visible reaction being produced in 60 seconds to 120 seconds. 2. A method according to claim 1, wherein taking the sample entails dissolving the at least one analyte with a sampler liquid. 3. A method according to claim 2, wherein the reagent is soluble in the sampler liquid. 4. A method according to claim 2, wherein the sampler liquid comprises alcohol. 5. A method according to claim 4, wherein the sampler liquid comprises ethanol. 6. A method according to claim 1, wherein the sampler liquid impregnates the porous support, at least when taking the sample. 7. A method according to claim 6, wherein the porous support comprises fibers. 8. A method according to claim 6, wherein the porous support is disposed at an end of a tube. 9. A method according to claim 8, wherein the porous support is cotton. 10. A method according to claim 8, wherein the tube contains the sampler liquid. 11. A method according to claim 1, wherein the substrate is a membrane. 12. A method according to claim 1, wherein the substrate is porous. 13. A method according to claim 12, wherein the substrate is made out of a material selected from the group consisting of polyamide, cellulose, cellulose acetate, polytetrafluoroethylene, polycarbonate, polyethersulfone, and polyvinylidene fluoride. 14. A method according to claim 1, wherein a colorimetric scale is used when a change in color is visually detected in the reagent. 15. A method according to claim 1, wherein, before taking the sample, an outline of the area from which the sample is to be taken from the skin is defined. 16. A method according to claim 15, wherein said outline is defined by applying a mask to the skin. 17. A method according to claim 16, wherein the mask is adhesive. 18. A method according to claim 8, wherein the tube presents a scored end that is snapped off at the moment of use, so as to enable the sampler liquid to flow to the porous support. 19. A method for delivering a cosmetic advice, the method comprising: evaluating the free radical scavenger potential of skin of a person by implementing the method as defined in claim 1, anddelivering an advice relating to a substance and/or to a treatment intended to have an effect on the potential. 20. A meth... | L'Oreal | G01N031/22 A61B005/00 A61K049/00 A61K039/395 C12Q001/26 G01N033/52
US08064987 | B2 | 2011-11-22 | Breast marker | 2007-10-15 | Tissue markers, systems for marking tissue, and methods of using tissue markers. A tissue marker may have a body with a first surface and a second surface, a plurality of coupling sites, and a plurality of elongate members. The tissue marker may include a remotely visible material. The tissue marker may have a delivery configuration that is different from a deployed configuration. | 1. A tissue marker, comprising: a body including a first surface and a second surface, the first surface and the second surface being oppositely facing, and the body having a plurality of coupling sites;a plurality of elongate members, each elongate member of the plurality of elongate members extending from a respective coupling site of the plurality of coupling sites to project outwardly from a respective surface of the first and second surfaces, one or more of the elongate members configured to be positioned with respect to the body in a delivery configuration and a deployed configuration different from the delivery configuration, at least one of the body and one or more of the elongate members including a remotely visible material,wherein the coupling sites comprise openings in the first surface aligned with openings in the second surface wherein the elongate members are disposed in the openings, and wherein each of the elongate members have a first end extending from the first surface and a second end extending from the second surface, at least one of the first and second ends of one or more elongate members including an attachment member; anda joint member disposed in the openings, the elongate members coupled to the joint members. 2. The tissue marker according to claim 1, wherein the elongate members are positioned generally perpendicular to the body in the deployed configuration and generally oblique to the body in the delivery configuration. 3. The tissue marker according to claim 2, wherein the body is positioned generally oblique to a longitudinal axis of a delivery sheath in the delivery configuration. 4. The tissue marker according to claim 1, wherein at least one of the elongate members is made of a material different from the material of another of the elongate members. 5. The tissue marker according to claim 1, wherein the elongate members are made of essentially the same material, the body including a material different from the material of the elongate members. 6. A tissue marker, comprising: a body including a first surface and a second surface, the first surface and the second surface being oppositely facing, and the body having a plurality of coupling sites; anda plurality of elongate members, each elongate member of the plurality of elongate members extending from a respective coupling site of the plurality of coupling sites to project outwardly from a respective surface of the first and second surfaces, one or more of the elongate members configured to be positioned with respect to the body in a delivery configuration and a deployed configuration different from the delivery configuration, at least one of the body and one or more of the elongate members including a remotely visible material,wherein one or more of the coupling sites includes a hinge. 7. The tissue marker according to claim 6, wherein at least one of the first and second surfaces are curved. 8. The tissue marker according to claim 7, wherein both of the... | C. R. Bard, Inc. | A61B006/00 A61B005/05
US08066973 | B2 | 2011-11-29 | Nanoparticulate probe for in vivo monitoring of tissue oxygenation | 2006-03-01 | A new class of micro- and nano- particulate paramagnetic spin probes useful for magnetic resonance imaging techniques, including electron paramagnetic resonance (EPR) and magnetic resonance imaging (MRI). The probes are lithium phthalocyanine derivative compounds. Also provided are suspensions and emulsions comprising lithium phthalocyanine derivative probes. Also provided are noninvasive methods for measuring noninvasive methods of measuring oxygen concentration, oxygen partial pressure, oxygen metabolism, and nitric oxide concentration in a specific tissue, organ, or cell in vivo or in vitro. | 1. A method of monitoring cells, comprising: administering at least one of a progenitor, mesenchymal, myoblast, or islet cell to a subject, wherein each of the progenitor, mesenchymal, myoblast, and islet cell has at least one probe internalized therein;said probe comprising a compound or a radical thereof of the formula:wherein R is selected from the group consisting of O(CH2)nCH3, S(CH2)nCH3, O(CH2)nCH2OH, O(CH2)nCH2NH2, O(CH2)nCH2SH, and combinations thereof, wherein n is 1-6, and combinations thereof; and applying one of a magnetic resonance spectroscopy or magnetic resonance imaging technique such that the at least one probe is monitored. 2. The method as claimed in claim 1 wherein the at least one progenitor, mesenchymal, myoblast, or islet cells has a plurality of probes internalized therein. 3. The method as claimed in claim 2 wherein the plurality of probes have a mean particle size of less than about 1 μm. 4. The method as claimed in claim 2 wherein the plurality of probes have a mean particle size between about 20 nm to about 300 nm. 5. The method as claimed in claim 1 wherein the one of the magnetic resonance spectroscopy and magnetic resonance imaging technique is selected from one of MRI, ESR, EPR, EPRI, or PEDRI. 6. The method as claimed in claim 1 further comprising applying at least one of a magnetic resonance spectroscopy or a magnetic resonance imaging technique such that at least one of oxygen concentration, oxygen partial pressure, oxygen metabolism, or nitrogen oxide concentration of the at least one of the progenitor, mesenchymal, myoblast, or islet cell is determined. 7. The method as claimed in claim 1 comprising monitoring at least one of intercellular oxygenation, cellular hypoxia, cellular hyperoxia, cell division, cellular migration, cellular retention, or metastasis of at least one of the progenitor, mesenchymal, myoblast, or islet cell. 8. The method as claimed in claim 7 wherein the step of monitoring is performed such that the efficacy of the at least one of the progenitor, mesenchymal, myoblast, or islet cell is determined. 9. The method as claimed in claim 1 further comprising administering a therapeutic to the at least one of the tissue or organ of the subject and monitoring the at least one of the progenitor, mesenchymal, myoblast, or islet cell to determine the efficacy of the therapeutic. 10. The method as claimed in claim 1 wherein the at least one of the progenitor, mesenchymal, myoblast, or islet cell comprises a plurality of at least one of progenitor, mesenchymal, myoblast, or islet cells. 11. The method as claimed in claim 1 wherein the at least one of the progenitor, mesenchymal, myoblast, or islet cell is administered to the subject intravenously as one of a suspension or emulsion. 12. The method as claimed in claim 1 wherein the at least one of the progenitor, mesenchymal, myoblast, or islet cell is administered to the subject by implanting the at least one of the progenitor, mesenchymal,... | The Ohio State University Research Foundation | C07B047/00 C07F487/22 A61B005/055
US08380281 | B2 | 2013-02-19 | Compression device for enhancing normal/abnormal tissue contrast in MRI including devices and methods related thereto | 2010-05-01 | Featured are devices for compression of target tissue while magnetic resonance imaging the target tissue and methods and systems related thereto. The method includes disposing target tissue between the fixed surface and the moveable member of a compression device and compressing the target tissue between the fixed surface and the moveable member. The method also includes acquiring one or more, more specifically a plurality, of sequences of image data of the compressed target tissue using an MRI imaging technique (MRI). In particular embodiments, the MRI technique is a SENC MRI technique, where tissue encoding is done prior to compressing the tissue and acquiring includes adding a gradient moment in the slice-selection direction to cause demodulation with a specific frequency. In further embodiments, the sequences of image data are acquired one of during successive periodic compressions of the tissue or successive periodic relaxation of the tissues. | 1. A device for selectively compressing target tissue for magnetic resonance imaging of the target tissue, said compression device comprising: a moveable structure including a contact surface that is configured to contact the target tissue a non-contact surface disposed opposite the contact surface;a non-moving structure disposed opposite and substantially parallel to the non-contact surface of the movable member;a moving mechanism operably coupled to the moveable member, the mechanism including a plurality of fluid actuatable devices, each being operably coupled to the moveable structure;wherein the fluid actuatable devices are each configured and arranged such that the device selectively moves the moveable structure in a compression cycle in a first direction to compress the tissue between the non-moving structure and the moveable structure, responsive to admission of pressurized fluid in one fluid direction and moves the moveable structure in a relaxation cycle in a second direction so as to allow the tissue to relax responsive to admission of pressurized fluid in another fluid direction and wherein the fluid actuatable devices are further configured to be synchronized with an magnetic resonance imaging machine, such that the target tissue can be imaged simultaneous with a compression cycle and such that the target tissue can be imaged simultaneous with a relaxation cycle; andwherein the moveable member and the member moving mechanism are made of MRI-compatible materials. 2. The compression device of claim 1, wherein the non-moving structure is one of a surface of a second stationary plate, a surface of a skeletal structure or a surface of a structure of an MRI detection coil. 3. The compression device of claim 1, wherein the plurality of fluid actuatable devices are dual acting cylinders having two chambers, where when pressurized fluid is introduced in one chamber and the other chamber is vented, the moving structure moves in a direction that compresses the tissue and wherein when the one chamber is vented and pressurized fluid is introduced into the other chamber, the moving structure moves in a second direction so that the tissue is allowed to relax. 4. The compression device of claim 3, further comprising a four way solenoid valve and a controller, the controller being configured and arranged so as to control the introduction of pressurized fluid to one of the chambers and venting of the other chamber. 5. The compression device of claim 1, wherein the fluid is a gas. 6. The compression device of claim 1, wherein the moving mechanism further includes a valve means, a pressure sensing means and a controller, the controller being configured and arranged so that when the fluid pressure exceeds a predetermined value, the controller causes the valve means to open so fluid is vented thereby reducing fluid pressure. 7. The compression device of claim 1 further comprising a controller that is configured to control operation of the member mov... | The Johns Hopkins University | A61B005/05
US09841811 | B2 | 2017-12-12 | Visually directed human-computer interaction for medical applications | 2009-11-03 | The present invention relates to a method and apparatus of utilizing an eye detection apparatus in a medical application, which includes calibrating the eye detection apparatus to a user; performing a predetermined set of visual and cognitive steps using the eye detection apparatus; determining a visual profile of a workflow of the user; creating a user-specific database to create an automated visual display protocol of the workflow; storing eye-tracking commands for individual user navigation and computer interactions; storing context-specific medical application eye-tracking commands, in a database; performing the medical application using the eye-tracking commands; and storing eye-tracking data and results of an analysis of data from performance of the medical application, in the database. The method includes performing an analysis of the database for determining best practice guidelines based on clinical outcome measures. | 1. A method of utilizing an eye movement detection apparatus in a medical application, the medical application being a radiological application which obtains medical images by at least one of a magnetic resonance imaging (MRI) device, a computerized tomography (CT) imaging device, or an X-ray device, wherein during review and interpretation by a user of the medical images obtained during the radiological application, the user follows a predetermined set of visual and cognitive steps, the method comprising: measuring eye movements, including how an eye moves from one location to another, of the user using the eye movement detection apparatus, the eye movement detection apparatus having an optical recording system with a sensing device, said optical recording system being mounted on a user's headband and emitting infrared light which is reflected into a charge-coupled camera disposed next to said sensing device, and recording said eye movements;providing a computer system which is connected to the eye movement detection apparatus;receiving inputs from the user via said computer system, said inputs which are used by a processor of said computer system, to calibrate the eye movement detection apparatus to said user;performing said predetermined set of visual and cognitive steps using the eye movement detection apparatus on a plurality of said medical images presented to said user on a display of said computer system, and storing information from said steps into a database to establish a baseline for said user;determining a visual profile of a workflow of the user using an analysis of said stored information from said predetermined set of visual and cognitive steps, using said processor;creating, using said processor, an automated visual display protocol of said workflow of said user, which is user specific, is stored in said database, and is provided on said display, such that said user can review said medical images using said automated visual display protocol;storing in said database, eye-tracking commands inputted into said computer system from the eye movement detection apparatus, for individual user navigation and computer interactions;storing context-specific eye-tracking commands from said user with respect to the medical application, which are inputted from the eye movement detection apparatus, into said database of said computer system;performing the medical application on said medical images on said display of said computer system, using said eye-tracking commands; andstoring eye-tracking data and results of an analysis performed by said processor, of data from performance of the medical application on said medical images, in said database. 2. The method according to claim 1, wherein said inputs from said user include individual preferences for data presentation by said computer system, and further comprising: receiving input from training of said eye movements of said user with the eye movement detection apparatus, and storing said user i... | - | A61B013/00 G06F003/01 A61B003/113 A61B006/00 A61F004/00
US09693728 | B2 | 2017-07-04 | Systems and methods for measuring mechanical properties of deformable materials | 2011-06-29 | Systems and methods deform the surface of the material with a probe, such as a mechanical device or a gas/liquid jet, while optically recording in detail the three-dimensional (3D) topography of the resulting surface deformation. The probe effectively applies a forcing function to the material, the attributes of which are known by performing calibrations prior to use or by direct measurement while it is applied. The topography is effectively the system output that is measured as indicative of the underlying mechanical properties of the material. In one application, systems and methods that apply a pressure in-vivo to human tissue and analyze a three-dimensional topography of the resulting surface deformation to identify localized inhomogeneities and anomalies in the human tissue. | 1. An endoscopic system for determining a property of human tissue, comprising: a probe comprising a portion delivering a stream of gas that applies a pressure to a surface of the human tissue and deforms an area of the surface;a spatial phase imaging sensor that uses spatial phase image information and that measures three-dimensional surface topographies of the area of the surface of the human tissue including three-dimensional surface topographies of the deformation of the area of the surface in response to the application of the pressure by the probe;a processing system that receives the three-dimensional surface topographies from the spatial phase imaging sensor and determines a property of the human tissue from the three-dimensional surface topographies; anda display system that displays information relating to a property of the human tissue. 2. The system of claim 1, further comprising one or more sensors that determine the pressure applied by the probe, the processing system determining a property of the deformable material from the plurality of three-dimensional surface topographies and the pressure determined by the one or more sensors. 3. The system of claim 1, wherein the probe includes a nozzle that applies a stream of gas or liquid to the surface of the material. 4. The system of claim 1, wherein the probe moves the applied pressure across the surface of the material. 5. The system of claim 1, wherein the probe applies the pressure to the more than one area on the surface of the material according to a temporal pattern. 6. The system of claim 1, wherein a measurement of the position of the probe relative to the material surface is made. 7. The system of claim 1, wherein the processing system further receives a measurement of a position of the probe relative to the topographic system to determine the property of the deformable material. 8. The system of claim 1, wherein the probe applies the pressure to the surface of the material according to a waveform. 9. The system of claim 1, wherein the topographic system includes a stereoscopic sensor, time-of-flight sensor, laser triangulation sensor, interferometric sensor, photogrammetric sensor, or structured light sensor. 10. The system of claim 1, wherein the topographic system determines the three-dimensional surface topography at a location on the surface of the material that is different from where the probe applies the pressure. 11. The system of claim 1, wherein the topographic system determines the three-dimensional topography at a plurality of moments in time. 12. The system of claim 1, wherein the display system displays three-dimensional depth cues computed from the topographic analysis. 13. A method for determining a property of a human tissue using and endoscopic system, the method comprising: applying a pressure by a stream of gas to a surface of the human tissue with a probe that comprises a portion for delivering the stream of gas such that an area of the surface... | LUCIDUX, LLC PHOTON-X, INC. | A61B005/00
US09737253 | B2 | 2017-08-22 | Portable medical apparatus including sampling, determining and injecting components | 2008-08-29 | A portable medical apparatus including at least a sampling assembly for providing at least one sample of a fluid in an object, a detector for determining at least one parameter of the fluid, an injector for performing at least one injection of an injection medium, and which are operable independent of each other for improved self-treatment of diseases such as diabetes. The portable medical apparatus has a single common housing for these components and a switch for changing between the sampling mode, the determining mode, and the injection mode. The apparatus also includes an actuator means for individually actuating the other components. The apparatus is an all-in-one device that facilitates the medical treatment process for patients, medical professionals or others. | 1. A portable medical apparatus comprising: a lancet for, in a sampling mode, making a prick, lesion or incision to expose at least one sample of a fluid from an object;at least one test strip for, in a determining mode, determining at least one parameter of the exposed fluid sample;an injector for, in an injecting mode, performing at least one injection of an injection medium, wherein the lancet, test strip(s), and injector are separate devices that are operable independently of each other;a single common housing for encasing at least the lancet, test strip(s), and injector, the common housing comprising a hollow body having a first part and a second part;a switch configured to be rotatable with the first part and second part in opposite directions for switching between the sampling, determining and injection modes for exposing the lancet, test strip(s), and injector, respectively; andactuation means for individually actuating each of the lancet, test strip(s), and injector,wherein the first part of the common housing includes an exterior part of the actuation means, and has an end opposite to the exterior part of the actuation means that is in operative communication with the second part,wherein the second part has an operating end from which the injector is exposed along or about a longitudinal axis of the common housing and from which the lancet or test strip(s) is/are exposed in a direction along an axis radially spaced from the longitudinal axis,wherein the injector and lancet are configured to be exposed via separate openings, andwherein at least the lancet, test strip(s) and injector are located in the common housing alongside or concentric to each other. 2. The portable medical apparatus according to claim 1, wherein the actuation means includes one or more motors for the lancet and injector for individual operation of the lancet and injector. 3. The portable medical apparatus according to claim 1, wherein the actuation means includes one or more motors for the lancet, test strip(s) and injector for individual operation of each. 4. The portable medical apparatus according to claim 1, which further comprises a processing unit for controlling the lancet, test strip(s) and injector in the respective sampling, determining and injection modes. 5. A portable medical apparatus comprising: functionality modes including:a sampling mode for sampling at least one sample of a fluid in an object, a determining mode for determining at least one parameter of an exposed fluid sample, and an injecting mode for performing at least one injection of an injection medium, wherein the sampling, determining and injection modes are operable independent of each other, andcomponents for carrying out the functionality modes, including:a lancet for, in the sampling mode, making a prick, lesion or incision to expose at least one sample of a fluid from an object,at least one test strip for, in the determining mode, determining the at least one parameter of the exp... | Brighter AB | A61B005/157 A61B005/145 A61B005/00 A61M005/172 G01N033/487 A61B005/15 A61B005/151 A61M005/31
US20110282222 | A1 | 2011-11-17 | COILING BLOOD PRESSURE CUFF | 2010-05-12 | A coiling blood pressure cuff for winding and compressing a testing position of a human body includes a strip-shaped body, an inflatable bladder, and a flexible elastic plate. The inflatable bladder is installed to the strip-shaped body, and the flexible elastic plate is attached onto the strip-shaped body and along the lengthwise direction of strip-shaped body. If an external force is exerted onto the flexible elastic plate to curl and deform the flexible elastic plate, the flexible elastic plate will be curled and contracted elastically and automatically to drive the strip-shaped body to be wound and positioned at the testing position, so as to provide an easy operation and a quick positioning. | 1. A coiling blood pressure cuff, provided for winding and compressing a testing position of a human body, and the coiling blood pressure cuff comprising: a strip-shaped body;an inflatable bladder, installed at the strip-shaped body; anda flexible elastic plate, attached onto the strip-shaped body and along the lengthwise direction of the strip-shaped body;thereby, if an external force is exerted onto the flexible elastic plate to curl and deform the flexible elastic plate, the flexible elastic plate will be curled and contracted elastically and automatically to drive the strip-shaped body to be wound and positioned at the testing position. 2. The coiling blood pressure cuff of claim 1, wherein the flexible elastic plate and the inflatable bladder are installed on same side of the strip-shaped body. 3. The coiling blood pressure cuff of claim 1, wherein the flexible elastic plate and the inflatable bladder are installed on different sides of the strip-shaped body. 4. The coiling blood pressure cuff of claim 1, wherein the flexible elastic plate is made of chromium steel. 5. The coiling blood pressure cuff of claim 1, wherein the flexible elastic plate is made of chromium-vanadium steel. 6. The coiling blood pressure cuff of claim 1, further comprising a bottom lining coupled to the strip-shaped body, and the bottom lining and the strip-shaped body are jointly covered onto the inflatable bladder. 7. The coiling blood pressure cuff of claim 6, further comprising a male adhesive layer disposed on an external side of the bottom lining and a female adhesive layer disposed on an external side of the strip-shaped body, and the male adhesive layer and the female adhesive layer are attached with each other. 8. The coiling blood pressure cuff of claim 7, wherein the inflatable bladder includes an air chamber therein, and an inflation hole formed on the inflatable bladder and interconnected to the air chamber. 9. The coiling blood pressure cuff of claim 8, wherein the strip-shaped body includes an interconnecting hole interconnected to the inflation hole, and the female adhesive layer includes a through hole interconnected to the inflation hole. 10. The coiling blood pressure cuff of claim 9, further comprising a vent connector installed to the strip-shaped body and connected to the inflation hole, the interconnecting hole, and the through hole. | K-Jump Health Co., Ltd. | A61B005/022
US08055320 | B2 | 2011-11-08 | Vital information measuring device | 2006-10-30 | A vital information measuring device includes: a measuring unit for measuring certain vital information concerning a living body; a storage for storing therein a signal outputted from the measuring unit as measurement data; a vital information acquirer for acquiring a sleep apnea index based on the measurement data stored in the storage; a display section for displaying the sleep apnea index acquired by the vital information acquirer; and a device body for integrally mounting the measuring unit, the storage, the vital information acquirer, and the display section. | 1. A vital information measuring device comprising: a measuring unit for measuring certain vital information concerning a living body on a predetermined cycle;a storage for storing therein a plurality of signals outputted from the measuring unit as measurement data;a vital information acquirer for acquiring a sleep apnea index based on a plurality of the measurement data measured in consecutive measuring periods stored in the storage;a display section for displaying the sleep apnea index acquired by the vital information acquirer; anda device body for integrally mounting the measuring unit, the storage, the vital information acquirer, and the display section, whereinthe vital information acquirer acquires the sleep apnea index based on the measurement data measured in respective consecutive measuring periods before and after a non-measurement period when the measuring period is temporarily interrupted. 2. The vital information measuring device according to claim 1, further comprising: a mounted state detector for detecting a mounted state of the vital information measuring device onto the living body; anda measurement controller for controlling the measuring unit to start a measuring operation when the mounted state detector detects that the vital information measuring device is detachably attached to the living body, and to terminate the measuring operation when the mounted state detector detects that the vital information measuring device is detached from the living body. 3. The vital information measuring device according to claim 1, further comprising: a judger for judging whether a current time has reached a predetermined point of time after termination of a measuring operation of the measuring unit, whereinthe vital information acquirer acquires the sleep apnea index, using the measurement data that have been acquired by the respective consecutive measuring operations of the measuring unit before and after a non-measurement period if the measuring operation of the measuring unit is resumed before the judger judges that the current time has reached the predetermined point of time. 4. The vital information measuring device according to claim 3, further comprising: a data eraser for erasing the measurement data stored in the storage if the judger judges that the current time has reached the predetermined point of time. 5. The vital information measuring device according to claim 3, wherein the predetermined point of time is a point of time when a certain time has elapsed after the termination of the measuring operation of the measuring unit, or a point of time when the current time has reached a targeted point of time. 6. The vital information measuring device according to claim 3, wherein in the case where a predetermined scheduled measurement period includes a non-measurement period, a first measurement period, and a second measurement period, with the non-measurement period being in between the first measurement period and the second m... | Konica Minolta Sensing, Inc. | A61B005/1455
US08401629 | B2 | 2013-03-19 | Method and apparatus for detecting and discriminating tachycardia | 2010-04-28 | A medical device and associated method for discriminating cardiac events includes determining whether a cardiac evidence counter is greater than a predetermined detection threshold, determining whether to advance from a current state to a next state in response to the evidence counter being greater than the predetermined detection threshold, determining whether advancing from a previous state to the current state occurred while in one of a low variability mode and a high variability mode during the previous state, and determining whether to advance from the current state to a previous state in response to determining whether advancing from a previous state to the current state occurred while operating in one of a low variability mode and a high variability mode during the previous state. | 1. A method of monitoring cardiac events for determining delivery of a therapy, comprising: sensing cardiac signals;determining whether a cardiac evidence counter generated in response to the sensed cardiac signals is greater than a predetermined detection threshold;determining whether to advance from a current operating state to a next operating state in response to the evidence counter being greater than the predetermined detection threshold;determining, in response to the evidence counter not being greater than the predetermined detection threshold, whether advancing from a previous operating state to the current operating state occurred while in one of a low variability mode and a high variability mode during the previous operating state; anddetermining whether to advance from the current operating state to a previous operating state in response to determining whether advancing from a previous operating state to the current operating state occurred while operating in one of a low variability mode and a high variability mode during the previous operating state. 2. The method of claim 1, further comprising: determining whether a current interval of a sensed cardiac signal is greater than a predetermined interval threshold;performing one of increasing and decreasing a switchback counter corresponding to long intervals in response to determining whether advancing from a previous operating state to the current operating state occurred while in one of a low variability mode and a high variability mode during the previous operating state, and in response to determining whether a current interval of a sensed cardiac signal is greater than a predetermined interval threshold. 3. The method of claim 2, further comprising: determining, in response to determining that advancing from the previous operating state to the current operating state occurred while in the low variability mode, and the current interval of a sensed cardiac signal not being greater than the predetermined interval threshold, whether the current interval is within a predetermined range;increasing the switchback counter in response to the current interval being within the predetermined range;determining whether the switchback counter is greater than a transition threshold; anddetermining whether to advance from the current operating state to the previous operating state in response to determining whether the switchback counter is greater than the transition threshold. 4. The method of claim 3, further comprising determining whether a reduction in the cardiac evidence counter occurs while in the current operating state. 5. The method of claim 4, wherein sensing cardiac signals comprises sensing cardiac signals along a first sensing vector and along a second sensing vector different than the first sensing vector, the method further comprising: determining a first rate corresponding to the first sensing vector;determining a second rate corresponding to the second sensing vector;determi... | Medtronic, Inc. | A61B005/04
US09155493 | B2 | 2015-10-13 | Methods and apparatus for calibrating respiratory effort from photoplethysmograph signals | 2010-04-30 | Breathing effort of a patient, as determined (for example) from a photoplethysmograph (“PPG”) signal from the patient, can be calibrated in relation to air pressure in the patient's respiratory system. This calibration can be done by subjecting the patient to varying amounts of breathing resistance; and for each such amount, concurrently measuring (1) air pressure in the respiratory system (e.g., in the oral/nasal cavity) and (2) breathing effort (from the PPG signal). Use can be made of this calibration, e.g., during a sleep study of the patient. During such a study, breathing effort, again determined from the PPG signal and occurring, for example, during an apneic event of the patient, can be used to infer air pressure in the respiratory system by using the above calibration. | 1. A method of calibrating respiratory effort of a patient for determining oral/nasal pressure, comprising: using a pressure sensor when the patient is awake to measure air pressure in the patient's oral/nasal cavity during breathing with each of a plurality of successive different amounts of resistance to breathing to produce an oral/nasal pressure signal value for each respective amount of breathing resistance;using respiratory effort monitoring apparatus when the patient is awake to acquire a respiratory effort signal from the patient during breathing with each of the plurality of successive amounts of resistance to breathing;using respiratory effort signal processing circuitry to determine from the respiratory effort signal for each of the plurality of successive amounts of resistance to breathing a respective breathing effort signal value;using storage circuitry to store a correlation between each oral/nasal pressure signal value and the breathing effort signal value concurrent with that respective oral/nasal pressure signal value, wherein the correlation is generated based on the plurality of successive amounts of resistance to breathing;using the respiratory effort monitoring apparatus to acquire a respiratory effort signal from the patient while asleep;using the respiratory effort signal processing circuitry to determine from the respiratory effort signal from the sleeping patient at least one breathing effort signal value for the sleeping patient;using processing circuitry to determine a value indicative of the patient's oral/nasal pressure based on the stored correlation and the at least one breathing effort signal value determined for the sleeping patient; andoutputting using a display the value indicative of oral/nasal pressure for the sleeping patient in human-readable form. 2. The method defined in claim 1 wherein the using respiratory effort signal processing circuitry comprises: producing scalogram signals representing a scalogram of the respiratory effort signal;analyzing the scalogram signals to identify breathing band signals in the scalogram signals; anddetermining a breathing band amplitude signal value as an indication of breathing effort. 3. The method defined in claim 1 further comprising: using a breathing resistance apparatus to subject the patient to the successive different amounts of resistance to breathing. 4. The method defined in claim 3 wherein the using the breathing resistance apparatus comprises: applying the breathing resistance apparatus to the patient so that the patient can only breathe through an air flow passageway through the breathing resistance apparatus. 5. The method defined in claim 4 wherein the using the breathing resistance apparatus further comprises: varying size of the air flow passageway through the breathing resistance apparatus to subject the patient to the successive different amounts of resistance to breathing. 6. The method defined in claim 1 wherein the using a pressure sensor comp... | Nellcor Puritan Bennett Ireland | A61B005/08 A61B005/087 A61B005/00 A61B005/1455
US08762166 | B2 | 2014-06-24 | Condition state monitor and medication manager | 2011-02-17 | A medication dispensing compliance device with interconnectivity to common vital sign monitoring devices such as blood pressure cuffs, glucometers, weight scales, pulse oximeters, heart rate monitors, body temperature, respirometers and other vital sign monitoring apparatus and a system for the aggregation of medication management and clinical vital signs to monitor patient compliance and efficacy of prescribed medications. | 1. A vital sign monitoring system for monitoring compliance with prescribed medication dosage schedules via a communication link to a local remote station and a central monitoring station, comprising: a) a vital sign data sensor operative to generate predetermined signals corresponding to a patient's vital signs;b) a medication dispensing compliance device having a housing that defines a plurality of compartment openings, each compartment opening adapted to hold at least one medication, the housing further comprising signal means to facilitate proper medication scheduling such that, the signal means reminds a patient of a proper time to take the at least one medication according to the dosage schedule;c) a plurality of covers, each cover having a closed state and an open state for selectively closing one of the compartment openings to restrain access to the contents of that compartment, wherein the cover provides access to the content of the respective compartment when opened, and wherein each opening and cover defines a pillbox, each pillbox being removable from the housing, each pillbox having a dedicated processor operative to match the patient's at least one medication according to the dosage schedule stored in a local remote station when the pillbox is removed from the housing and operative to synchronize the pillbox data pertaining to the patient's at least one medication according to the dosage schedule with the local remote station when the pillbox is returned to the housing;d) at least one latch for operatively locking, opening and closing the covers, wherein the at least one latch is in operative communication with the housing signal means and wherein the medication compartment or compartments are only accessible or otherwise operable at predetermined times corresponding to the dosage schedule;e) a monitor and signal generator switch that generates a signal corresponding to the open and closed state of each cover;f) the local remote station that stores, transmits, and receives vital sign data and medication dispensing compliance device information corresponding to the open and closed state of each cover via the communication link,g) a central monitoring station that stores, receives, and transmits via the communication link, and that processes the information corresponding to medication removal activities and vital sign data to monitor patient compliance with prescribed medication dosage schedules and within patient parameters according to the dosing schedule, wherein the local remote station further comprises a communicator that is activated by the generated predetermined signals to responsively transmit corresponding to the medication removal activity and vital sign data messages to the central monitoring station via the communications link; andwherein the central monitoring station further comprising: i. a first processor operative at the central monitoring station to schedule daily medication dosage time windows of the same or varyi... | iMPak Health, LLC | G06Q010/00 G06Q050/00 G06F017/00
US20110301499 | A1 | 2011-12-08 | BODY FLUID SAMPLING DEVICE AND BODY FLUID MEASURING DEVICE USING THE SAME | 2011-08-09 | A body fluid sampling device (100) includes: a connecting portion (105) to which a body fluid container is connected; a suctioning portion (117) which suctions a gas in the body fluid container connected to the connecting portion, to introduce a body fluid into the body fluid container; a suctioning passage (105a) which causes an inside of the suctioning portion and an inside of the body fluid container connected to the connecting portion, to be communicated with each other; a first electrode (112) which is disposed to extend across the suctioning passage and has gas permeability; a second electrode (113) which is disposed to extend across the suctioning passage and be opposed to the first electrode, and has gas permeability; and a detector which detects an electric signal generated between the first electrode and the second electrode. With this, the present invention provides the body fluid sampling device capable of detecting improper suctioning of the body fluid, and a body fluid measuring device using the body fluid sampling device. | 1-8. (canceled) 9. A method for sampling a body fluid into a body fluid container with use of a suction device, the method comprising: a step (a) of preparing the suction device and the body fluid container, the suction device comprising: a connecting portion to which the body fluid container is connected;a suctioning portion which suctions a gas in the body fluid container connected to the connecting portion, to introduce the body fluid into the body fluid container;a suctioning passage which causes an inside of the suctioning portion and an inside of the body fluid container connected to the connecting portion, to be communicated with each other;a first electrode which is disposed to extend across the suctioning passage and has gas permeability; anda second electrode which is disposed to extend across the suctioning passage and be opposed to the first electrode, and has gas permeability, andthe body fluid container comprising a body fluid introducing port, and being communicated with the suction device through the connecting portion;a step (b) of immersing the body fluid introducing port in a container containing the body fluid;a step (c) of detecting whether or not an electric current flows between the first electrode and the second electrode, while the body fluid is suctioned by the suctioning portion from the body fluid introducing port to the body fluid container; anda step (d) of informing a user, if the electric current is detected in the step (c), that the body fluid has got into the suctioning passage or stopping the suctioning of the suctioning portion. 10. The method of claim 9, wherein the suction device further comprises a separator which is disposed between the first electrode and the second electrode and is able to be impregnated with the body fluid. 11. The method of claim 9, wherein the suction device further comprises a filter which is disposed between the second electrode and the tip of the connection portion. 12. The method of claim 11, wherein the filter is configured to contact the second electrode. 13. The method of claim 9, wherein the suction device further comprises a surrounding member which integrally surrounds the first electrode and the second electrode. 14. The method of claim 9, wherein the first electrode is a plate-like mesh electrode. 15. The method of claim 9, wherein the first electrode is an electrode plate where a through hole is formed. 16. The method of claim 9, wherein the second electrode is a plate-like mesh electrode. 17. The method of claim 9, wherein the second electrode is an electrode plate where a through hole is formed. | Panasonic Corporation | A61B005/00
US08068905 | B2 | 2011-11-29 | Method and apparatus for continuous electrode impedance monitoring | 2005-08-17 | In one embodiment, the present invention includes a test signal generator capable of producing an impedance test signal comprising of a sine wave having a known frequency. The test signal generator may include a crystal oscillator, a counter, and a lookup table. The lookup table output is applied to a digital to analog converter and is then low pass filtered using a conventional analog filter to produce a sine wave of a known frequency and voltage amplitude. The test signal flows through the electrode and combines with an electrophysiological signal to form a combined signal. A signal processor is used to isolate the combined signal into the test signal component and the electrophysiological component. The signal processor digitally low pass filters the combined signal and the output of the low pass filter is the electrophysiological signal. The signal processor then digitally bandpass filters the combined signal using a filter with a center frequency which is the same as the test frequency. The output of this filter is then used to calculate the electrode impedance. | 1. A method comprising: acquiring a physiological signal through an electrode sensor in contact with a location on a patient's body;providing a frequency stable signal;clocking an input of a counter with the frequency stable signal to produce a counter output,accessing a lookup table with the counter output to produce a lookup table output;applying the lookup table output to a digital to analog converter to produce a digital to analog converter output;low pass filtering the digital to analog converter output to produce an impedance test signal comprising a sine wave having a voltage amplitude, Vz, and a known frequency which is higher than a frequency range of the physiological signal being monitored;converting the voltage amplitude, Vz, into a test current, Ie1;at the same time as said acquiring, sending the test current, Ie1, from the electrode sensor in contact with the location on the patient's body to produce a test signal having a voltage component, Ve1;receiving a combined signal comprising the physiological signal and the test signal, wherein the physiological signal has a voltage component, Vs1;low pass filtering the combined signal to isolate the voltage component, Vs1, of the physiological signal;band pass filtering the combined signal to isolate the voltage component, Ve1, of the test signal and create a band pass filter output;calculating a contact impedance between the electrode sensor and the patient by dividing the band pass filter output by the test current, Le1; andsimultaneously displaying the physiological signal and the contact impedance. 2. The method of claim 1, wherein the physiological signal is selected from the group consisting of an electroencephalogram (EEG) signal, an electrocardiogram (ECG) signal, an electrooculogram (EOG) signal, and an electromyogram (EMG) signal. 3. The method of claim 1, wherein converting the voltage amplitude, Vz, into the test current, Ie1, includes using a resistor with a resistance that is higher than a desired electrode impedance range. 4. The method of claim 1, further comprising activating an indicator if the contact impedance exceeds a pre-determined threshold. 5. A method comprising: acquiring a physiological signal through an electrode in contact with a location on a patient's body, said physiological signal being communicated via a line to a monitor system, wherein the physiological signal has a voltage component, Vs1;providing a frequency stable signal;clocking an input of a counter with the frequency stable signal to produce a counter output;accessing a lookup table with the counter output to produce a lookup table output;applying the lookup table output to a digital to analog converter to produce a digital to analog converter output;low pass filtering the digital to analog converter output to produce an impedance test signal comprising a sine wave having a voltage amplitude, Vz, and a known frequency which is higher than a frequency range of the physiological signal;convertin... | Compumedics Limited | A61B005/05 A61B005/04 G01R027/02
US08231672 | B2 | 2012-07-31 | Systems and methods for ocular measurements | 2011-08-22 | A system for measuring the size of a capsular bag of an eye of a subject includes a size indicator and a sizing gauge. The size indicator is configured for insertion into a capsular bag and includes a peripheral portion and a pair of arms. The peripheral portion is configured to engage the capsular bag. Each of the arms has a proximal end and a distal end, the arms being joined to one another at the proximal ends. The peripheral portion is joined to the distal ends of the arms. The arms form an angle that depends on a size of the capsular bag into which the size indicator is placed. The sizing gauge has a body having a front surface, along with first and second features disposed along or behind the front surface. The features are configured to correspond to an angle that is within a predetermined range of angles of the arms of the size indicator when the size indicator is placed within a capsular bag. | 1. A system for measuring the size of a capsular bag of an eye, comprising: a size indicator configured for insertion into a capsular bag of a subject eye and comprising a peripheral portion and a pair of arms, the peripheral portion configured to engage the capsular bag, the pair of arms each having proximal and distal ends, the arms joined to one another at the proximal ends, the peripheral portion joined to the distal ends of the arms, the arms forming an angle that depends on a size of the capsular bag; anda sizing gauge, comprising:a body having aa first feature and a second feature;wherein the features are configured to correspond to the angle formed by the arms. 2. The system of claim 1, wherein the arms of the size indicator are configured so that an angle formed by the arms varies in response to a dimension of the capsular bag. 3. The system of claim 1, wherein the size of the capsular bag is a diameter of the capsular bag. 4. The system of claim 1, wherein the size of the capsular bag is a volume of the capsular bag. 5. The system of claim 1, wherein the body is planar or curved. 6. The system of claim 1, wherein the sizing gauge further comprises a grip attached to the body. 7. The system of claim 1, wherein the body of the sizing gauge is formed of a material that is opaque. 8. The system of claim 1, wherein the sizing gauge is flexible and is configured to be draped over a cornea of the eye. 9. The system of claim 1, wherein sizing gauge is a contact lens. 10. The system of claim 9, wherein contact lens has no optical power or substantially no optical power. 11. The system of claim 1, further comprising at least one alphanumeric character disposed along or behind a front surface of the body, the at least one alphanumeric character indicating one or more of an angle between the pair of arms of the size indicator, a size of the size indicator, a size of the capsular bag, a volume of the capsular bag, a resiliency of the capsular bag. 12. The system of claim 11, wherein the at least one alphanumeric character appears backward when viewed from in front of the front surface. 13. The system of claim 1, wherein the first and second features are first and second straight edges, the straight edges forming an angle corresponding an angle within the predetermined range of angles. 14. The system of claim 13, wherein each straight edge is a line disposed between first and second areas of the body of the sizing gauge. 15. The system of claim 13, wherein each straight edge defines an edge of the body of the sizing gauge. 16. The system of claim 13, wherein each straight edge is a different edge of a first notch in the body of the sizing gauge, the first notch disposed at an edge of the body. 17. The system of claim 16, wherein the body of the sizing gauge further comprises a second notch having two sides, the second notch disposed at an edge of the body. 18. The system of claim 17, wherein the angle between the sides of the first n... | Abbott Medical Optics Inc. | A61F002/14 A61F002/16 A61B005/103 A61B005/117
US20110270099 | A1 | 2011-11-03 | HERMETIC WAFER-TO-WAFER BONDING WITH ELECTRICAL INTERCONNECTION | 2011-04-28 | An implantable medical device (IMD) is disclosed. The IMD includes a first substrate having a front side and a backside. A first via is formed in the front side, the via extending from a bottom point in the front side to a first height located at a surface of the front side. A first conductive pad is formed in the first via, the first conductive pad having an exposed top surface lower than first height. A second substrate is coupled to the first substrate, the second substrate having a second via formed in the front side, the via extending from a bottom point in the front side to a second height located at a surface of the front side. A second conductive pad is formed in the second via, the second conductive pad having an exposed top surface lower than second height. The coupled substrates are heated until a portion of one or both conductive pads reflow, dewet, agglomerate, and merge to form an interconnect, hermetic seal, or both depending on the requirements of the device. | 1. A method for forming an integrated circuit comprising: providing a first substrate;forming a first conductive material that is entirely recessed relative to a surface of the first substrate;providing a second substrate;forming a second conductive material that is entirely recessed relative to a surface of the second substrate; andreflowing at least one of the first and second conductive material to form a single reflowed interconnect between the first and second substrate. 2. The method of claim 1 wherein a hermetic seal is formed between the first and second substrate. 3. The method of claim 1 wherein the single reflowed interconnect is an hour glass shape. 4. The method of claim 1 wherein the first conductive material is a flowable pad which agglomerates toward a diametrically opposing pad. 5. The method of claim 4 wherein the first conductive material is gold-tin (AuSn). 6. The method of claim 4 wherein the second conductive material is one of a flowable pad and a nonflowable pad, the nonflowable pad does not reflow. 7. The method of claim 1 wherein the first and second conductive materials are not copper. 8. The method of claim 1 wherein the first substrate and the second substrate being one of silicon and glass, glass to glass, glass to silicon, silicon to silicon, silicon to sapphire, sapphire to sapphire, and glass to sapphire. 9. The method of claim 5 wherein Au is present in an amount of about 80 weight percent and Sn is present in an amount of 20 weight percent of the AuSn. 10. The method of claim 5 wherein Au is present in an amount of about 78 weight percent and Sn is present in an amount of 22 weight percent of the AuSn. 11. The method of claim 5 wherein one of the first conductive pad and the second conductive pad comprising of palladium, copper, nickel, rhodium, tin, platinum, or gold. 12. An implantable medical device made according to any of the claims 1-11. 13. A pacing lead made according to any of the claims 1-11. 14. A sensor made according to any of the claims 1-11. 15. A communication device made according to any of the claims 1-11. 16. A switch made according to any of the claims 1-11. 17. A method comprising: providing a first substrate;introducing a first conductive material that is entirely recessed relative to a surface of the first substrate;providing a second substrate;introducing a second conductive material that is entirely recessed relative to a surface of the second substrate; andheating the first and second conductive material to form a single reflowed interconnect between the first and second substrate. 18. The method of claim 17 further comprising forming an integrated circuit. 19. The method of claim 18 wherein the integrated circuit is disposed in an implantable leadless pacemaker. 20. The method of claim 18 wherein the integrated circuit is disposed in an implantable sensor. 21. The method of claim 18 wherein the integrated circuit is disposed in an implantable communication device. ... | Medtronic, Inc. | A61B005/0402 H01L023/48 A61N001/04 H01L021/762
US08078254 | B2 | 2011-12-13 | Virtual trial reduction system for hip arthroplasty and coordinate systems therefor | 2004-06-01 | A patient-specific pelvic coordinate system is produced from a single near AP intra-operative image of the patient, obviating the need for use of a patient tracker. | 1. A method for providing, without using a patient tracker, a patient-specific pelvic coordinate system from a single near AP intra-operative image of the patient, said method comprising: forming a single intra-operative fluoroscopic image of the patient's pelvis in the near AP direction using an x-ray source;defining first and second landmarks on anatomically separated regions of said pelvis on said image, said landmarks being separated from each other in at least an anterior-posterior direction;determining the transaxial displacement of said landmarks on said image;determining the axial displacement of said landmarks on said image;calculating by a processor the axial rotation of the pelvis using the transaxial displacement as a measure of the axial rotation of said pelvis with respect to the plane of said image, andcalculating by a processor the transaxial rotation of the pelvis using said axial displacement as a measure of the transaxial rotation of said pelvis with the respect to the plane of said image. 2. The method of claim 1 in which the axial rotation of the pelvis is calculated as a function of the transaxial displacement and the distance between the x-ray source and the image plane. 3. The method according to claim 1 wherein said first landmark comprises the image point of the public symphysis. 4. The method according to claim 1 wherein the second landmark comprises the midpoint of a line between corresponding points on said image of the left and right sacroiliac joints. 5. The method according to claim 1 wherein said displacements are normalized with respect to the separation between a further pair of landmarks on the pelvis. 6. The method according to claim 5 wherein said further pair of landmarks comprises the left and right teardrops. | - | A61B005/05
US08078264 | B2 | 2011-12-13 | Intra-operative molecular imaging | 2007-06-12 | A system for imaging an abnormal cell and or diseased tissue after topical application of a near infrared protease-specific probe is disclosed. The system includes a protease-specific near infrared (NIRF) imaging probe, means for topically administering the protease-specific probe to a diseased tissue and an imaging device capable of detecting the interaction between the protease-specific NIRF imaging probe and the diseased tissue. A method and surgical procedure are also disclosed. | 1. A system, comprising: a protease-specific near infrared fluorescence (NIRF) imaging probe;means for topically administering the protease specific NIRF imaging probe to a diseased tissue; andan imaging device to detect an interaction between the protease specific NIRF imaging probe and the diseased tissue. 2. The system of claim 1, the interaction being a protease specific activation of the protease-specific NIRF imaging probe. 3. The system of claim 1, the interaction being irreversible. 4. The system of claim 1, the diseased tissue being one of, tumor tissue, and heart tissue displaying inappropriate electrical activity. 5. The system of claim 1, the protease-specific NIRF imaging probe being specific to a cysteine protease. 6. The system of claim 5, the cysteine protease being one of, Cathepsin B, and Cathepsin L. 7. The system of claim 1, including an imaging logic to detect a tumor margin, based, at least in part, on the interaction. 8. The system of claim 1, including an imaging logic to detect a glioma cell infiltrating a tumor brain boundary, based, at least in part, on the interaction. 9. The system of claim 1, including an imaging logic to detect cells displaying inappropriate electrical activity based, at least in part, on the interaction. 10. The system of claim 9, the cells displaying inappropriate electrical activity being one of, heart cells, vasculature cells, and brain cells. 11. The system of claim 1, including a radiologic plan logic to plan a radiologic treatment based, at least in part, on a detection of a tumor margin, and a detection of an infiltrating cell. 12. The system of claim 1, including an ablative laser plan logic to plan an ablative laser treatment based, at least in part, on a detection of a tumor margin, and a detection of an infiltrating cell. 13. The system of claim 12, the ablative laser plan logic being configured to control, at least in part, an ablative laser. 14. A method, comprising: topically applying a protease-specific near infrared fluorescence (NIRF) imaging probe to an area in which an abnormal cell may be located; anddetecting, with an imaging device, probe activation induced by an interaction between the protease-specific NIRF imaging probe and one of, an abnormal cell, and an abnormal cell secreted molecular product. 15. The method of claim 14, the protease-specific NIRF imaging probe being specific to a cysteine protease. 16. The method of claim 15, the cysteine protease being one of, Cathepsin B, and Cathepsin L. 17. The method of claim 14, the abnormal cell being one of, a tumor cell, an epileptic cell, and a heart cell displaying inappropriate electrical activity. 18. The method of claim 14, the interaction being irreversible. 19. The method of claim 14, the topical application being conducted in a hydrophilic/hydrophobic solution. 20. The method of claim 19, the hydrophilic/hydrophobic solution being Dimethyl Sulfoxide. 21. The method of claim 17, the tumor cell being ... | Case Western Reserve University | A61B005/00
US08075879 | B2 | 2011-12-13 | mutants and methods | 2009-10-15 | Certain attenuated mutants of Brucella, especially B. melitensis, B. abortus, B. suis and B. ovis, when administered to a human or animal trigger a protective immune response such that subsequent challenge with virulent Brucella of the same species does not result in disease or results in much less severe symptoms. Functional inactivation of galE, a virB gene or the operon (ORFs 1087-1090) comprising the gene encoding β-hexosaminidase (BMEI1087) and a lytic murein transglycosylase gene (BMEI1088). A specific example of the attenuated galE mutant which produces a protective immune response is B. melitensis GR024. The specific example of an inactivated ORF1087-1090 operon is B. melitensis GR026; it has an insertion mutation in the promoter region upstream of ORF 1090. Vaccination with live cells of either or both of these mutants results in a T cell response which protects the human or animal against challenge with virulent B. melitensis. Similar strategies for protective immunity using live attenuated mutants are useful for B. abortus, B. suis and B. ovis as well. | 1. An isolated attenuated strain of Brucella melitensis in which there is a polar insertion mutation or a deletion mutation which functionally inactivates or prevents expression of a gene encoding deoxyguanosinetriphosphate triphosphohydrolase, wherein said gene, prior to inactivation, comprises the complement of the sequence set forth in nucleotides 2138-3346 of SEQ ID NO:27. 2. The isolated attenuated strain of claim 1, wherein said strain is a Brucella melitensis 16M strain. 3. The isolated attenuated strain of Brucella melitensis of claim 2, wherein said attenuated mutant is GR026 (ATCC Accession No. PTA-11877) or Brucella melitensis GR01090Δ (ATCC Accession No. PTA-11878). 4. The isolated attenuated strain of claim 1, wherein said mutant strain expresses a listeriolysin 0 gene from Listeria monocytogenes. 5. An immunogenic composition comprising live cells of at least one isolated attenuated mutant strain of the Brucella melitensis of claim 1 and a pharmaceutically acceptable carrier. 6. The immunogenic composition of claim 5, wherein said isolated attenuated mutant strain is Brucella melitensis GR026 (ATCC Accession No. PTA-11877) or Brucella melitensis GR01090A (ATCC Accession No. PTA-11878). 7. A method of inducing an immune response against Brucella infection by administering an effective amount of the immunogenic composition of claim 5. 8. The method of claim 7 wherein said isolated attenuated mutant strain is Brucella melitensis GR026 (ATCC Accession No. PTA-11877) or Brucella melitensis GR01090Δ (ATCC Accession No. PTA-11878). 9. A method of inducing an immune response against Brucella infection by administering an effective amount of an immunogenic composition comprising cells of at least one isolated attenuated mutant strain of the Brucella melitensis GR026 (ATCC Accession No. PTA-11877) or GR01090Δ (ATCC Accession No. PTA-11878) and a pharmaceutically acceptable carrier. | Wisconsin Alumni Research Foundation | A61B005/055
US08078270 | B2 | 2011-12-13 | Heart failure monitor quicklook summary for patient management systems | 2010-10-04 | Continuous remote monitoring of patients based on data obtained from an implantable hemodynamic monitor provides an interactive patient management system. Using network systems, patients are remotely monitored to continuously diagnose and treat heart-failure conditions. A screen displayable summary provides continuous feedback and information to physicians, patients and authorized third parties. The quick look summary includes various sites and presentation tailored to match the patients' and physicians' needs. The quick look summary further includes intelligent features that understand and retain the user's interests, preferences and use patterns. Patients, physicians and other caregivers are seamlessly connected to monitor and serve the chronic needs of heart-failure patients in a reliable and economic manner. | 1. A heart failure monitor including a quick look summary implemented in a network having a web browser and portal interfaces to transfer and manage data from the heart failure monitor, the web browser and portal interfaces comprising: a patient portal;a physician portal; anda device manufacturer portal;said patient, physician and device manufacturer portals having shared databases and further including secure databases and encryption systems in data communications thereof. 2. The interface of claim 1 wherein said patient portal includes a quick look summary tailored to the patient. 3. The interface of claim 2 wherein said quick look summary included in said patient portal is customizable for various patient preferences. 4. The interface of claim 1 wherein said physician portal includes a quick look summary tailored to the physician. 5. The interface of claim 1 wherein said quick look summary is customizable for various physician preferences. 6. The interface of claim 1 wherein the data includes at least a one of the following: an internal cardiac pressure value, an oxygen saturation value, a pulmonary artery diastolic pressure, a pulmonary artery systolic pressure, a cardiac-blood temperature value, a right atrial pressure value. | Medtronic, inc. | A61B005/04
US08731639 | B2 | 2014-05-20 | Adjustable connector, improved fluid flow and reduced clotting risk | 2011-05-03 | Methods and systems for determining the concentration of one or more analytes from a sample such as blood or plasma are described. The systems described herein can be configured to withdraw a sample from a source of fluid, direct a first portion of the withdrawn sample to an analyte monitoring system and return a second portion of the sample. The analyte monitoring system can be connected to the fluid source via a connector that is configured to improve fluid flow and reduce blood clotting risk. These goals can be accomplished, for example, by employing coatings in or on a connector, positioning a resilient substance at or near the junction, by reducing dead space volume, by using resiliency to improve fit, by extending a portion of one connector to better mate with a portion of another connector, etc. | 1. An accommodating connector configured to reduce blood clotting in a fluid flow between a medical device and a source of fluid, the accommodating connector comprising: an outer connecting structure configured to removably interlock with an outer portion of a standard medical connector to form an interior volume;a tube extending through the outer connecting structure, an interior of the tube forming a fluid path and terminating at a port, the tube configured to extend from the accommodating connector and protrude into the interior volume in a direction aligned with the fluid path such that the fluid path passes through the interior volume, out of the port and continues in the same direction into a lumen of the standard medical connector, the interior of the tube aligned with the lumen and having a diameter that is similar to a diameter of the lumen, thereby minimizing change in the cross-sectional area of the flow path from the accommodating connector into the standard medical connector to improve fluid flow;a lubricious coating configured to reduce blood clotting, the coating applied to at least a portion of the fluid path within the tube; anda sealing mass on the tube such that it encircles the tube, the sealing mass positioned at or near an interface between the port and the standard medical connector and that has a shape configured to correspond with a shape of the standard medical connector when the standard medical is removably interlocked with the accommodating connector such that the sealing mass prevents the fluid from leaking out of the port and into the interior volume instead of proceeding into the lumen of the standard medical connector, the sealing mass configured to provide a seal only when the outer connecting structure of the accommodating connector is interlocked with the standard medical connector such that the tube protrudes into the interior space, the sealing mass thereby positioned and shaped to function together with the lubricious coating, the tube, and the tube's alignment with and similar diameter to the lumen of the medical connector to reduce blood clotting and confine the fluid flow to the fluid path while inhibiting leakage into and clotting within the interior volume outside the fluid path. 2. The accommodating connector of claim 1, wherein the sealing mass has a shape configured to correspond with a shape of the standard medical connector such that the sealing mass shape generally approximates the shape of an opening in the standard medical connector even when the accommodating connector is not mating with the standard medical connector. 3. The accommodating connector of claim 1, wherein at least a portion of the sealing mass has a generally frustoconical shape. 4. The accommodating connector of claim 1, wherein the sealing mass is made from a resilient or compressible material. 5. The accommodating connector of claim 1, wherein the sealing mass is made from silicone. 6. The accommodating connector of claim ... | OptiScan Biomedical Corporation | A61B005/05
US08617155 | B2 | 2013-12-31 | System and method for determining proximity relative to a critical structure | 2011-07-19 | A system for determining proximity of a surgical device relative to an anatomical structure includes at least one surgical device having a sensor assembly operably coupled to a processing unit. The sensor assembly is configured to transmit at least one electrical signal through the target anatomical structure to elicit a measurable response from the target anatomical structure. The processing unit is configured to calculate a signature property value of the target anatomical structure based on the measurable response and to determine proximity of the at least one surgical device relative to the target anatomical structure based on a comparison between the signature property value and at least one other signature property. An indicator is operably coupled to the processing unit and is configured to alert a user of the identified target anatomical structure based on the determined proximity. | 1. A method for identifying an anatomical structure, the method comprising the steps of: placing at least one surgical device having a sensor assembly disposed thereon relative to a target anatomical structure, the at least one surgical device including a pair of opposing jaw members operably associated with the sensor assembly and movable relative to each other;transmitting at least one electrical signal from the sensor assembly via one of the jaw members through a content of the target anatomical structure to elicit a measurable response from the content of the target anatomical structure;receiving the measurable response from the content of the target anatomical structure via the other jaw member;calculating one or more signature properties of the target anatomical structure based on the measurable response;comparing values of the one or more measured signature properties to at least one other measured signature property;identifying the target anatomical structure based on the comparison between the one or more measured signature properties and the at least one other measured signature property;determining proximity of the at least one surgical device relative to the target anatomical structure; andalerting a user of the identified target anatomical structure based on the determined proximity of the at least one surgical device relative to the target anatomical structure. 2. A method according to claim 1, wherein the transmitting step further comprises the step of: transmitting the at least one electrical signal from a transmitting electrode through a tissue of the target anatomical structure and the content of the target anatomical structure to a receiving electrode. 3. A method according to claim 2, wherein the transmitting electrode is disposed on a first surgical device and the receiving electrode is disposed on a second surgical device. 4. A method according to claim 3, wherein one of the first and second surgical devices is configured to be positionable relative to the target anatomical structure and the other surgical device is positionable proximate the exterior of the target anatomical structure. 5. A method according to claim 1, further comprising the step of modifying a supply of electrosurgical energy to the at least one surgical device based on the identifying step. 6. A method according to claim 1, further comprising the step of positioning at least one electrosurgical device relative to the target anatomical structure based on the alerting step. 7. A method according to claim 6, further comprising the step of selectively applying energy from the electrosurgical device to the target anatomical structure based on the identifying step. 8. A method for determining proximity of a surgical device relative to an anatomical structure, the method comprising the steps of: placing at least one surgical device having a sensor assembly disposed thereon relative to a target anatomical structure, the at least one surgical device includi... | Covidien LP | A61B018/00
US09351665 | B2 | 2016-05-31 | Method and system for detecting a respiratory signal | 2010-01-14 | A method of analyzing a plethysmograph signal is disclosed. The method comprises: extracting from the signal a plurality of features, thereby constructing a feature space. The method further comprises employing a path selection procedure to the feature space for determining at least one sequence of respiration frequencies and reconstructing a respiratory signal using the sequence. | 1. A method of analyzing a photoplethysmograph signal, comprising: segmenting the photoplethysmograph signal into at least a plurality of temporal segments;extracting from each temporal segment of said plurality of temporal segments a plurality of features including at least respiration parameters, to construct a multidimensional feature space;employing a path selection procedure to said multidimensional feature space to assign a respiration frequency or a range of respiration frequencies separately for each segment of said plurality of temporal segments, thereby determining at least one sequence of respiration frequencies, wherein each respiration frequency or range of respiration frequencies corresponds to a state of said multidimensional feature space and wherein said path selection procedure calculates probabilities of transitions between states;reconstructing a respiratory signal using said sequence; anddisplaying said reconstructed respiratory signal and adjusting a therapy based on said displayed reconstructed respiratory signal. 2. The method according to claim 1, further comprising using said sequence of respiration frequencies for selecting a corresponding sequence of respiration tidal volumes. 3. The method according to claim 1, wherein said plurality of features further comprises spectral parameters, and the method further comprises analyzing the spectral parameters for detecting temporal segments corresponding to a physiological event, wherein said path selection procedure is employed separately for different types of physiological events. 4. The method according to claim 3, wherein said physiological event is selected from the group consisting of atrial fibrillation, periodic limb movements and apnea. 5. The method according to claim 3, further comprising updating said feature space following identification of a segment corresponding to a physiological event. 6. The method according to claim 5, further comprising calculating a transfer function filter for each segment other than segments corresponding to physiological events, wherein said updating of said feature space comprises filtering a respective segment corresponding to a respective physiological event using a transfer function filter of a preceding segment. 7. The method according to claim 1, wherein said path selection procedure comprises an expectation maximization algorithm. 8. The method according to claim 1, wherein said path selection procedure features a hidden Markov model. 9. Apparatus for analyzing a photoplethysmograph signal, comprising: an input unit for receiving the photoplethysmograph signal; anda data processor configured for segmenting the photoplethysmograph signal into at least a plurality of temporal segments; extract from each temporal segment of said plurality of temporal segments a plurality of features including at least respiration parameter, thereby constructing a multidimensional feature space; employing a path selection procedure to said m... | Widemed Technologies Ltd. | A61B005/08 A61B005/024 A61B005/1455
US10970655 | B2 | 2021-04-06 | Surgery planning based on predicted results | 2010-05-03 | A method for planning a current medical procedure to be performed on a body part of a current patient includes obtaining a current first representation of a surface of the body part of the current patient, and either obtaining a representation of a desired result surface for the current medical procedure or selecting parameters for the current medical procedure. The method further includes retrieving at least one best matching record from a database of records of previously performed medical procedures of previous patients, based on a similarity criterion. Each record includes: parameters of a previously performed procedure of the previously performed medical procedures, a first representation of the body part of the previous patient prior to performance of the previously performed procedure, and a second representation of a body part of the previous patient after the performance of the previously performed procedure. The method further includes determining parameters of the current medical procedure based on the parameters of the retrieved record, or generating a representation of a predicted result for the current medical procedure on the body part of the current patient based on the retrieved record. | 1. A method for planning a current medical procedure to be performed on a body part of a current patient, the method comprising: obtaining, using a computer, current first representation of a surface of the body part of the current patient;retrieving, using the computer, at least one record from a database of records of previously performed medical procedures of previous patients, in which each record includes parameters of a previously performed procedure of said previously performed medical procedures, a first representation of the body part of the previous patient prior to performance of the previously performed procedure, and a second representation of a body part of the previous patient after the performance of the previously performed procedure, said at least one record being a best matching record to the current first representation of the current patient based on a similarity criterion between said current first representation of the first patient and said first representation of the body part of said previous patient;creating a deformation map to characterize the transformation between the first and second representations of the body part of the previous patient, said map representing displacement between each of a plurality of points on the first representation of the previous patient and corresponding points on the second representation of the previous patient; andapplying the deformation map to the first representation of the surface of the body part of the current patient to predict the transformation for the current patient. 2. A method as claimed in claim 1, wherein the step of obtaining a current first representation comprises scanning the body part. 3. A method as claimed in claim 1, wherein the similarity criterion refers to a similarity selected from a list of similarities consisting of: similarity between the current second representation and the second representation of a record of the database of records;similarity between the current first representation and the first representation of a record of the database of records; andsimilarity between a deformation map representing transformation of the current first representation into the current second representation and a deformation map representing transformation of the first representation into the second representation of a record of the database of records. 4. A method as claimed in claim 1, comprising billing a user per consultation. 5. A method for predicting a result of a current medical procedure to be performed on a body part of a current patient, the method comprising: obtaining a current first representation of a surface of the body part of the current patient;selecting parameters for the current medical procedure;retrieving at least one record from a database of records of previously performed medical procedures of previous patients, in which each record includes parameters of a previously performed procedure of said previously performed medical procedures, a f... | TECHNION RESEARCH & DEVELOPMENT FOUNDATION LTD | G16H030/40 A61B034/10 G06Q010/06 A61B005/107 G16H050/50 G06F019/00 G16H070/20 G06Q010/10
US20110313276 | A1 | 2011-12-22 | NON-INVASIVE IN VITRO METHOD FOR QUANTIFYING LIVER LESIONS | 2009-11-18 | An in-vitro non-invasive method for quantifying the lesions of the liver of the patient with metabolic steatosis addressing a diagnostic target, i.e. fibrosis, steatosis and/or steato-hepatitis (NASH) and measuring at least one marker selected from the group consisting of biomarkers and possibly clinical markers and possibly scores, the biomarkers being selected from the group consisting of glycemia, AST (aspartate aminotransferase), ALT (alanine aminotransferase), AST/ALT, AST.ALT, ferritin, platelets, prothrombin index, hyaluronic acid, haemoglobin, triglycerides; the biomarker selected from weight, body mass index, sex and age, hip perimeter, abdominal perimeter and ratio thereof; the scores being selected from score of fibrosis, area of fibrosis, fractal dimension of fibrosis, score of steatosis, area of steatosis, fractal dimension of steatosis and combining the measures in a mathematical function combining the measures through a binary (or ordinal) logistic function or multiple linear regression including the markers in order to obtain an end value. | 1. An in-vitro non-invasive method for quantifying the lesions of the liver of the patient comprising addressing a diagnostic target, i.e. fibrosis, steatosis and/or NASH and measuring at least one marker selected from the group consisting of biomarkers and possibly clinical markers and possibly scores, the biomarkers being selected from the group consisting of glycemia, AST (aspartate aminotransferase), ALT (alanine aminotransferase), AST/ALT, AST.ALT, ferritin, platelets, prothrombin index, hyaluronic acid, haemoglobin, triglycerides; the clinical biomarker being selected from the group consisting of weight, body mass index, sex and age, hip perimeter, abdominal perimeter and the ratio thereof, such as for example hip perimeter/abdominal perimeter; and the scores being selected from the group consisting of score of fibrosis, area of fibrosis, fractal dimension of fibrosis, score of steatosis, area of steatosis, fractal dimension of steatosis and combining said measures in a mathematical function combining said measures through a logistic function including said markers in order to obtain an end value. 2. The method according to claim 1, wherein addressing a diagnostic target is performed by carrying out a score, an area or a fractal dimension of fibrosis in a blood sample of the patient, and/or carrying out a score, an area or a fractal dimension of steatosis in said patient and/or carrying out a score of steato-hepatitis (NASH) in said patient. 3. The method according to claim 1, wherein 2,3,4,5,6,7,8,9 markers are measured and combined. 4. The method according to claim 1, wherein the lesion is due or related to liver impairment, liver steatosis, non-alcoholic fatty liver disease (NAFLD), steatohepatitis, or non-alcoholic steatohepatitis (NASH). 5. The method according to claim 1, wherein the target is fibrosis, and a score, area and/or fractal dimension of fibrosis is performed, and at least 5, preferably 5,6,7,8 markers, are measured, said markers being selected from the group consisting of glycemia, AST, ALT, AST/ALT, ferritine, platelets, prothrombin index, hyaluronic acid, haemoglobin, triglycerides, weight, body mass index, sex. 6. The method according to claim 1, wherein the target is steatosis and a score, area and/or fractal dimension of steatosis is performed, and at least 5 markers are measured, said markers selected from the group consisting of glycemia, AST, ALT, AST/ALT ferritine, platelets, prothrombin index, hyaluronic acid, haemoglobin, triglycerides, weight, body mass index, sex and age, and optionally, a score, area or fractal dimension of fibrosis. 7. The method according to claim 1, wherein the target is inflammation, and at least one marker is measured, said markers selected from the group consisting of AST, ferritine, AST.ALT, body mass index, and optionally, at least one score selected from the score of fibrosis, the score of significant steatosis, and the fractal dimension of steatosis score. 8. The method accor... | CENTRE HOSPITALIER UNIVERSITAIRE D'ANGERS UNIVERSITE D'ANGERS | A61B005/055 C12Q001/52 G01N033/68 G01N033/98 C12Q001/02 G01N033/72 G01N033/92 G01N033/66 C12Q001/56
US20110301434 | A1 | 2011-12-08 | Implantable Device and Surgical Implantation Technique | 2011-06-06 | An implantable device is provided, along with a surgical technique for implanting the implantable device. The implantable device includes a body, at least two fingers, and a diagnostic tool. The body presents a generally flat configuration. The at least two fingers extend from opposite sides of the body along a common plane with the flat configuration of the body. For the surgical technique, the implantable device is positioned above flexible and elastic tissue at a target location. The finger on one side of the body is slid under a portion of the flexible and elastic tissue without penetrating the flexible and elastic tissue. The finger on the opposing side of the body is slid under another portion of the flexible and elastic tissue without penetrating the flexible and elastic tissue. The flexible and elastic tissue exerts force perpendicular to the body and fingers to fixate the implantable device. | 1. An implantable device that can be fixated to flexible and elastic tissue without sutures, said device comprising: a body that presents a generally flat configuration;at least two fingers extending from opposite sides of the body along a common plane with the flat configuration of the body; anda diagnostic tool. 2. An implantable device as set forth in claim 1 wherein said body and fingers are integral and formed from the same material. 3. An implantable device as set forth in claim 1 wherein said body and fingers are formed from a ceramic or glass material. 4. An implantable device as set forth in claim 1 wherein said body and fingers are rigid and resist deformation. 5. An implantable device as set forth in claim 1 wherein a plurality of fingers extend from at least one side of the body, with at least one finger extending from an opposite side of the body in reference to the plurality of fingers. 6. An implantable device as set forth in claim 5 wherein a gap is defined between the plurality of fingers that extend from at least one side of the body. 7. An implantable device as set forth in claim 6 wherein the fingers in the plurality of fingers each have a protrusion that extends toward another of the fingers in the plurality of fingers. 8. An implantable device as set forth in claim 7 wherein the protrusions are disposed on a distal end of the respective fingers, spaced from the body. 9. An implantable device as set forth in claim 5 wherein the fingers in the plurality of fingers extend from the body at an angle relative to each other. 10. An implantable device as set forth in claim 1 wherein said diagnostic tool is further defined as a pressure sensor, pH sensor, or electrical sensor. 11. An implantable device as set forth in claim 1 wherein said diagnostic tool comprises an integrated circuit. 12. An implantable device as set forth in claim 1 wherein said body presents a length and width on the millimeter scale and wherein said fingers have a length on the micron scale. 13. A surgical technique for implanting an implantable device that can be fixated to flexible and elastic tissue without sutures, said technique comprising the steps of: providing a device comprising a body that presents a generally flat configuration, at least two fingers extending from opposite sides of the body along a common plane with the flat configuration of the body, and a diagnostic tool;positioning the implantable device above the flexible and elastic tissue at a target location;sliding the finger on one side of the body under a portion of the flexible and elastic tissue without penetrating the flexible and elastic tissue; andsliding the finger on the opposing side of the body under another portion of the flexible and elastic tissue without penetrating the flexible and elastic tissue;wherein the flexible and elastic tissue exerts force perpendicular to the body and fingers to fixate the implantable device. 14. A technique as set forth in claim 13 where... | - | A61B005/00
US20110319727 | A1 | 2011-12-29 | CAPSULE-TYPE MEDICAL DEVICE AND CAPSULE-TYPE MEDICAL SYSTEM | 2011-09-07 | The burden on a patient is reduced, and acquired measurement information is readily and reliably collected. A capsule-type medical device is provided, including a capsule-type casing that is introduced into a body cavity of a patient, a measurement-information acquisition unit that is disposed inside the casing and that acquires measurement information about a site to be examined in the body cavity; an IC chip that stores the measurement information acquired by the measurement-information acquisition unit; a capsule antenna that receives from outside the body cavity a measurement-information-reading signal and that transmits outside the body cavity the measurement information stored in the IC chip; a pH sensor unit that determines a passing position by acquiring positional information in the body cavity; and a buzzer that issues a notification sound outside the body cavity when the passing position determined by the pH sensor unit satisfies a predetermined positional condition. | 1. A capsule-type medical device comprising: a capsule-type casing that is introduced into a body cavity of a patient;a measurement-information acquisition unit that is disposed inside the casing and that acquires measurement information about an examination-target site in the body cavity;a storage unit that stores the measurement information acquired by the measurement-information acquisition unit;a transmitting/receiving unit that receives from outside the body cavity a measurement-information-reading signal and that transmits outside the body cavity the measurement information stored in the storage unit;a passing-position determining unit that determines passing position by acquiring positional information in the body cavity; anda notification unit that reports the passing information outside the body cavity when the passing position determined by the passing-position determining unit satisfies a predetermined positional condition. 2. A capsule-type medical device according to claim 1, wherein the measurement-information acquisition unit includes a light source that radiates excitation light onto the examination-target site, a fluorescence selecting unit that selectively transmits fluorescence of a predetermined band generated at the examination-target site by the excitation light irradiated from the light source, and a fluorescence capturing unit that acquires fluorescence image information by capturing the fluorescence that has passed through the fluorescence selecting unit. 3. A capsule-type medical device according to claim 1, wherein the measurement-information acquisition unit includes a light source that radiates excitation light onto the examination-target site and a light detector that detects intensity information of fluorescence of a predetermined band generated at the examination-target site by the excitation light irradiated from the light source. 4. A capsule-type medical device according to claim 1, wherein the storage unit stores the measurement information acquired by the measurement-information acquisition unit in association with the passing position determined by the passing-position determining unit. 5. A capsule-type medical device according to claim 1, further comprising a read-out restricting unit that restricts the transmitting/receiving unit from transmitting the measurement information outside the body cavity until the passing position determined by the passing-position determining unit satisfies a predetermined positional condition. 6. A capsule-type medical device according to claim 1, wherein the passing-position determining unit is a timer that measures elapsed time. 7. A capsule-type medical device according to claim 1, wherein the passing-position determining unit is a pressure sensor that detects pressure exerted on the casing. 8. A capsule-type medical device according to claim 1, wherein the passing-position determining unit is an intestinal-bacteria sensor that detects intestinal bacteria. 9. A caps... | OLYMPUS CORPORATION | A61B005/07
US20110319723 | A1 | 2011-12-29 | System for Characterizing Chronic Physiological Data | 2011-09-07 | An implantable medical device (IMD) senses physiological episodes and stores data associated with the physiological episodes in the IMD. The data is then processed based on a pattern of recurrence of the physiological episodes. | 1. A system comprising: an implantable medical device (IMD) operable to sense and store chronic data representative of a physiological episode; anda processing unit operable to receive the chronic data and to characterize the chronic data based on temporal patterns in the chronic data. 2. The system of claim 1, wherein the processing unit is further operable to control an output of the IMD based the characterization of the chronic data. 3. The system of claim 2, wherein the processing unit controls an output of the IMD by establishing a schedule for reporting the chronic data from the IMD based on the characterization of the chronic data. 4. The system of claim 3, wherein the chronic data is characterized by establishing a dominant frequency of repetition of the chronic data and the reporting interval is a multiple of a dominant frequency of repetition. 5. The system of claim 1, wherein the processing unit is further operable to modify settings in the IMD based on the characterization of the chronic data. 6. The system of claim 1, wherein the processing unit characterizes the chronic data by categorizing the chronic data in a group according to a frequency and duration of recurrence of the physiological episode. 7. An implantable medical device (IMD) comprising: sensor circuitry that generates chronic data representative of a physiological episode;memory circuitry that stores the chronic data; andprocessing circuitry that characterizes the chronic data based on temporal patterns in the chronic data. 8. The IMD of claim 7, and further comprising: means for providing an output based the characterization of the chronic data. 9. The IMD of claim 8, wherein the means for providing an output based on the characterization of the chronic data comprises communication circuitry operable to report the chronic data at a reporting interval based on the temporal patterns in the chronic data. 10. The IMD of claim 8, wherein the processing circuitry characterizes the chronic data by determining a dominant frequency of repetition of the chronic data and the reporting interval is a multiple of the frequency of repetition. 11. The IMD of claim 10, wherein the dominant frequency of repetition is determined by performing a fast Fourier transform (FFT) on the chronic data. 12. The IMD of claim 8, wherein the means for providing an output based the characterization of the chronic data comprises communication circuitry for reporting a change in the temporal patterns in the chronic data. 13. The IMD of claim 8, wherein the means providing an output based the characterization of the chronic data comprises therapy delivery circuitry for administering therapy based on the characterization of the chronic data. 14. The IMD of claim 7, wherein the processing circuitry modifies settings in the IMD based on the characterization of the chronic data. 15. The IMD of claim 14, wherein the processing circuitry modifies settings in the IMD based on the characterization o... | Medtronic, Inc. | A61B005/00 A61N001/36
US08060191 | B2 | 2011-11-15 | Wireless cardiogram signal diagnostic instrument | 2009-03-03 | A wireless cardiogram signal diagnostic instrument includes a band, a signal transmitting device, two sets of connecting pieces, and a conductive assembly. The band has two opposite mounting portions separated by a distance. The two mounting portions are provided with the conductive assembly having a first conductive piece and a second conductive piece. The signal transmitting device is provided with a third conductive piece. The two sets of connecting pieces each have a first connecting piece that is conductive provided on the mounting portion of the band and a second connecting piece that is conductive provided on the signal transmitting device. The first connecting piece is correspondingly assembled with the second connecting piece, so that the signal transmitting device can be detachably assembled on the band. Via the above arrangement, the instrument can be worn on a user's chest to collect and measure the variation values of cardiogram voltages. | 1. A wireless cardiogram signal diagnostic instrument, comprising: a band having a first surface and a second surface opposite to each other, and having two opposite mounting portions separated by a distance;a signal transmitting device having an outer casing, a circuit board provided in the outer casing, and a signal transmitting element, an arithmetic processing element, a first electrode, a second electrode and a third electrode that are electrically connected to the circuit board, the outer casing having a third surface and a fourth surface opposite to each other, the third surface of the outer casing being oriented in the same direction as the first surface of the band, the fourth surface of the outer casing being oriented in the same direction as the second surface of the band;two sets of connecting pieces each having a first connecting piece and a second connecting piece that is conductive, the first connecting pieces being provided on the two mounting portions of the band and electrically coupled to a corresponding first conductive piece and a corresponding second conductive piece respectively, the second connecting pieces being provided on the outer casing of the signal transmitting device and electrically coupled to the corresponding first and second electrodes respectively, the first connecting pieces being assembled with the corresponding second connecting pieces so that the signal transmitting device is detachably assembled on the second surface of the band; anda conductive assembly having a first conductive piece, a second conductive piece, and a third conductive piece, the first and second conductive pieces being nakedly provided on the first surfaces of two mounting portions of the band, the third conductive piece being nakedly provided between the first surfaces of the band and the third surface of the outer casing with the third conductive piece being located between the two mounting portions, the third conductive piece and the third electrode being electrically coupled to each other;wherein the band further comprises a middle portion for integrally connecting the two mountins portions, the third conductive piece is provided on a first surface of the middle portion; anda third connecting piece that is conductive, and a fourth connecting piece that is conductive, the third connecting piece being provided on the outer casing of the signal transmitting device and electrically coupled to the third electrode, the fourth connecting piece being provided in the middle portion of the band and electrically coupled to the third conductive piece, the third connecting piece being assembled with the fourth connecting piece to thereby electrically couple the third conductive piece and the third electrode. 2. The wireless cardiogram signal diagnostic instrument according to claim 1, wherein the third conductive piece is provided on the third surface of the outer casing of the signal transmitting device to be electrically coupled to the third e... | Zentan Technology Co., Ltd. | A61B005/0402 A61B005/0416 A61B005/044
US20110270083 | A1 | 2011-11-03 | SYSTEM AND METHOD FOR DYNAMIC METAL DISTORTION COMPENSATION FOR ELECTROMAGNETIC TRACKING SYSTEMS | 2009-11-10 | A method and system for dynamic metal distortion compensation using an Electromagnetic Tracking System (EMTS) (10) using an electromagnetic field from an electromagnetic field generator (12). A plurality of fiducial markers (14) are provided, each having at least one electromagnetic sensor (26), the electromagnetic sensors oriented in a plurality of sensor orientations, and at least some of the sensors being located proximal to a volume of interest. The fiducial markers (14) are imaged to provide their position in image space. Position readings of the electromagnetic sensors (26) are monitored using the EMTS. A metal distortion correction function is calculated by comparing the positions of the fiducial markers in image space to the positions of the electromagnetic sensors. A medical device (16) moving through the volume of interest is also tracked using the EMTS, and the distortion correction function is applied to medical device position readings to compensate for the distortion. | 1. A method for dynamic metal distortion compensation using an Electromagnetic Tracking System (EMTS) (10) comprising: generating an electromagnetic field from at least one electromagnetic field generator (12);providing a plurality of fiducial markers (14), each fiducial marker comprising at least one electromagnetic sensor (26), the electromagnetic sensors oriented in a plurality of sensor orientations, and at least some of the sensors being located proximal to a volume of interest;imaging the fiducial markers to provide at least a baseline position of the fiducial markers in image space;monitoring position readings of the plurality of electromagnetic sensors using the EMTS;calculating a metal distortion correction function by comparing the positions of the fiducial markers in image space to the position readings of the electromagnetic sensors in the electromagnetic field;monitoring position readings of a medical device (16) moving through the volume of interest using the EMTS, the device having at least one electromagnetic sensor;applying said distortion correction function to said medical device position readings to compensate for said metal distortion. 2. The method according to claim 1, wherein the positioning of at least one fiducial marker (14) is alterable during the position monitoring. 3. The method according to claim 1, wherein at least some of the fiducial markers (14) are placed on a frame surrounding at least a portion of a patient's body (18) during a medical procedure. 4. The method according to claim 1, wherein at least some of the fiducial markers (14) are placed directly onto a patient's skin during a medical procedure. 5. The method according to claim 1, wherein at least one of the fiducial markers (14) is placed internally in a patient's body (18) during a medical procedure. 6. The method according to claim 1, further comprising selecting some of the position readings of the plurality of electromagnetic sensors (26) to contribute to the metal distortion correction function. 7. The method according to claim 6, wherein the selection of the electromagnetic sensors (26) is dynamically based on selection criteria. 8. The method according to claim 7, wherein the selection criteria comprise selecting sensors (26) with orientations closest to the orientation of the tracked medical device (16) to calculate the compensation. 9. The method according to claim 7, wherein the selection criteria comprise selecting sensors (26) with spatial locations proximal to the spatial location of the tracked medical device (16) to calculate the compensation. 10. The method according to claim 7, wherein the selection criteria comprise selecting sensors (26) with spatial locations proximal to a target location within a patient's body (18) to calculate the compensation. 11. The method according to claim 7, wherein the selection criteria comprise selecting sensors (26) based on the geometry of the relative spatial locations of the tracked medical... | KONINKLIJKE PHILIPS ELECTRONICS N.V. | A61B005/05
US20110306858 | A1 | 2011-12-15 | Systems And Methods For Wavelet Transform Using Mean-Adjusted Wavelets | 2010-06-10 | Methods and systems are disclosed for transforming a signal using a continuous wavelet transform based at least in part on a truncated, mean-adjusted wavelet. A wavelet may be truncated to a finite support to generate a truncated wavelet. The real part of the truncated wavelet may be forced to have a zero mean to generate a truncated, mean-adjusted wavelet. The signal may be transformed using a continuous wavelet transform based at least in part on the truncated mean-adjusted wavelet. Information may be derived about the signal from the transformed signal. | 1. A method for transforming a signal using a continuous wavelet transform, the method comprising: generating, using electronic processing equipment, a truncated wavelet from an original wavelet, wherein at least part of the truncated wavelet has a non-zero mean;forcing, using the electronic processing equipment, the mean of the part of the truncated wavelet to zero to generate a mean-adjusted wavelet; andperforming, using the electronic processing equipment, the continuous wavelet transform on the signal using the mean-adjusted wavelet to generate a transformed signal. 2. The method of claim 1, wherein the part of the truncated wavelet comprises the real part, and/or the imaginary part, and/or a combination thereof. 3. The method of claim 1, wherein generating a truncated wavelet comprises: forcing, using the electronic processing equipment, the edge values of the wavelet to zero. 4. The method of claim 1, wherein generating a truncated wavelet comprises: applying, using the electronic processing equipment, a Gaussian envelope to the original wavelet. 5. The method of claim 1, wherein the original wavelet comprises a Morlet wavelet. 6. The method of claim 1, wherein performing the continuous wavelet transform comprises performing a Fast Fourier Transform (FFT)-based method using the electronic processing equipment. 7. The method of claim 1, wherein the signal is a photoplethysmograph signal. 8. The method of claim 1, wherein forcing the mean of the part of the truncated wavelet to zero comprises: removing the mean value, using the electronic processing equipment, from the part of the truncated wavelet. 9. A system for transforming a signal using a continuous wavelet transform, the system comprising: an electronic processing equipment configured to:generate a truncated wavelet from an original wavelet, wherein a part of the truncated wavelet has a non-zero mean;force the mean of at least part of the truncated wavelet to zero to generate a mean-adjusted wavelet; andperform the continuous wavelet transform on the signal using the mean-adjusted wavelet to generate a transformed signal. 10. The system of claim 9, wherein the part of the truncated wavelet comprises the real part, and/or the imaginary part, and/or a combination thereof. 11. The system of claim 9, wherein generating a truncated wavelet comprises: forcing, using the electronic processing equipment, the edge values of the wavelet to zero. 12. The system of claim 9, wherein generating a truncated wavelet comprises: applying, using the electronic processing equipment, a Gaussian envelope to the original wavelet. 13. The system of claim 9, wherein the original wavelet comprises a Morlet wavelet. 14. The system of claim 9, wherein performing the continuous wavelet transform comprises performing a Fast Fourier Transform (FFT)-based method. 15. The system of claim 9, wherein the signal is a photoplethysmograph signal. 16. The system of claim 9, wherein forcing the mean of the par... | Nellcor Puritan Bennett Ireland | A61B005/1455 G06F019/00
US08078244 | B2 | 2011-12-13 | Interferometric method and instrument for measurement and monitoring blood glucose through measurement of tissue refractive index | 2006-12-13 | A method of measuring glucose concentration in tissue includes measuring scattering coefficients of the tissue at each of a plurality of temperatures and at a selected tissue depth using optical coherence tomography, and determining the glucose concentration in interstitial fluid of the tissue as a function of the measured scattering coefficients. | 1. A method of measuring glucose concentration in tissue comprising: measuring scattering coefficients of the tissue at each of a plurality of temperatures and at a selected tissue depth using optical coherence tomography; and determining the glucose concentration in interstitial fluid of the tissue as a function of the plurality of measured scattering coefficients, wherein said measured scattering coefficients are measured at each of said plurality of temperatures before physiological effects occur to said tissue. 2. The method of claim 1, further comprising automatically selecting a tissue depth at which to measure the scattering coefficients. 3. The method of claim 1, further comprising automatically performing a calibration of glucose concentration. 4. The method of claim 1, further comprising improving measurement accuracy of the glucose concentration by simultaneously reducing speckle noise and polarization distortion from the measured scattering coefficients and by performing volumetric averaging. 5. The method of claim 1, wherein the function of the measured scattering components includes separating the scattering coefficients into inactive components that do not change with glucose concentration and temperature and active components that do change with glucose concentration and temperature and utilizing the active components to determine the glucose concentration. 6. The method of claim 1, wherein the plurality of temperatures is applied to the tissue using a probe comprising: a thermoelectric cooler/heater; and a heat transfer device for rapid and uniform delivery of thermal energy across a surface of the tissue. 7. The method of claim 1, wherein said selected tissue depth comprises a depth at which highest sensitivity to changes in glucose concentration occurs. 8. The method of claim 1, wherein said scattering coefficients are measured at two temperatures and said glucose concentration is a function of the ratio of the measured scattering coefficient at one temperature to the measured scattering coefficient at a second temperature. 9. A system for measuring glucose concentration in tissue comprising: a probe for applying a plurality of temperatures to the tissue; and an instrument for measuring a scattering coefficient of light scattered by the tissue at each of the plurality of temperatures at a selected tissue depth using an optical coherence tomography system, and for determining the glucose concentration in interstitial fluid of the tissue as a function of the plurality of measured scattering coefficients, wherein said measured scattering coefficients are measured at each of said plurality of temperatures before physiological effects occur to said tissue. 10. The system of claim 9, wherein said instrument is further configured for automatically selecting a tissue depth at which to measure the scattering coefficients. 11. The system of claim 9, wherein said instrument is further configured for processing the function of th... | Newton Photonics, Inc. | A61B005/1455
US08052600 | B2 | 2011-11-08 | Method and system for non-invasive measurement of prescribed characteristics of a subject | 2002-05-02 | In the non-invasive measuring system, a wireless communication device or other sensing device, gathers Doppler information from signals transmitted by the wireless communication or sensing device and reflected off of a target subject. The gathered information is transferred, preferably, over the existing communication network infra-structure to a presentation device. By placing a body sensor on the target subject, the return of the signal reflected from the subject is enhanced and/or additional information is modulated onto the return signal. | 1. A non-invasive measurement apparatus for monitoring at least one prescribed characteristic of a subject, comprising: a wireless device having circuitry configurable in a first mode of operation in accordance with a wireless phone architecture to operate as a wireless telephone and configurable in a second mode of operation as a subject monitoring device for monitoring the at least one prescribed characteristic of the subject, at least one component of said circuitry being used in both of said first and second modes of operation,the circuitry being configured in said second mode of operation to receive a wireless signal that has been transmitted by the wireless device for a measurement of the at least one prescribed characteristic, and to receive a reflected version of the wireless signal that is reflected off the subject, wherein a difference of the received wireless signal and the received reflected version of the wireless signal is used to produce measurement data associated with the at least one prescribed characteristic of the subject. 2. The apparatus of claim 1, wherein the circuitry comprises at least a diode and an antenna element. 3. The apparatus of claim 1, wherein the circuitry comprises a coupler for coupling the wireless signal and the reflected version of the wireless signal. 4. The apparatus of claim 1, wherein the circuitry comprises a mixer for mixing the wireless signal and the reflected version of the wireless signal to produce an output signal. 5. The apparatus of claim 4, wherein the output signal is a frequency signal of less than 100 Hz. 6. A non-invasive measurement apparatus for monitoring at least one prescribed characteristic of a subject, comprising: a wireless device having circuitry configurable in a first mode of operation in accordance with a wireless phone architecture to operate as a wireless telephone and configurable in a second mode of operation as a subject monitoring device for monitoring the at least one prescribed characteristic of the subject, at least one component of said circuitry being used in both of said first and second modes of operation,the circuitry being configured in said second mode of operation to receive a wireless signal that has been transmitted by the wireless device for a measurement of the at least one prescribed characteristic and configured to receive a reflected version of the wireless signal that is reflected off the subject, wherein a difference of the received wireless signal and the received reflected version of the wireless signal is used to produde an output signal associated with the at least one prescribed characteristic of the subject; andan interface element connected to the circuitry for at least facilitating connectivity of the circuitry and communication of the output signal to an external device. 7. The apparatus of claim 6, wherein the interface element is one of a direct wire connection, a wire and plug connector, a multifunction connector, a connector rece... | Alcatel Lucent | A61B008/02 A61B005/05 H04M011/00
US08116842 | B2 | 2012-02-14 | Bio-photonic feedback control software and database | 2010-12-02 | A process, apparatus, and method for online control and database collection and management of a computerized detection, tracking, and feedback control system. The system tests for nutrients by Raman scattering effects on skin or other tissues to determine the content of carotenoids or other nutrients as evidenced in that skin. Serum levels of nutrients may vary dramatically with time, but skin tissues may average such nutrition over time. Skin and other tissues may be scanned with light to produce accurate measurements of carotenoids or other nutrients accumulated in the skin based on the Raman scattering affect of those nutrients in the skin. A score can be derived from a properly calibrated bio-photonic scanner to reflect an averaged effective uptake of the detected nutrient (e.g. such as the carotenoid example). | 1. An apparatus for online data collection and management of testing and test data from re-radiation responses of biological tissue in-vivo, the apparatus comprising: at least one testing device to take measurements, non-destructively, non-invasively, and in-vivo, by detection of a re-radiation response of a selected molecular structure present in biological tissue of a subject;a computing device operably connected to the at least one testing device, the computing device comprising a processor and a non-transitory computer-readable storage medium having computer executable programming instructions stored therein to be executed by the processor, the computer executable programming instructions comprising:programming instructions to provide prompts to an operator of the testing device directing a sequence of actions to be carried out by the operator with respect to operation of the at least one testing device and positioning of the subject to obtain reliable measurements, andprogramming instructions to provide analysis of the measurements and score correlation to determine as output data a body defense score, which corresponds to a relative level of nutrient intake of the subject and delivery to the biological tissue thereof, the nutrient corresponding to the selected molecular structure;a communications device to transmit, over the Internet, output data reflecting the analysis from the computing device to a remote location for storage and processing;and a server operably connected over the Internet to the computing device through the communications device to receive for storage and processing output data reflecting the measurements corresponding to a plurality of subjects;and the server further programmed to provide the output data directed to the subject in consequence of the measurements. 2. The apparatus of claim 1, wherein the server is further programmed to track, analyze, and distribute compensation corresponding to administration of nutritional supplements related to the molecular structure. 3. The apparatus of claim 2, further comprising: a plurality of testing devices assigned to operators thereof, wherein: testing devices of the plurality of testing devices are mobile and independent from one another, andeach testing device is configured to perform tests by non-destructively illuminating and measuring a radiant response from live tissue in vivo and to determine a corresponding value reflecting concentration of the selected molecular structure relating to nutrition of subjects. 4. The apparatus of claim 3, wherein the computing device is further programmed to be controlled against unauthorized use by codes received from the server and corresponding to the uploading of the data to the server. 5. The apparatus of claim 4, wherein the server is further programmed to host a database to collect and manage the data corresponding to a plurality of subjects, a plurality of the computing devices and associated testing devices, operating at arb... | NSE Products, Inc. | A61B005/00
US08073520 | B2 | 2011-12-06 | Systems and methods for replacing signal artifacts in a glucose sensor data stream | 2010-05-25 | Systems and methods for minimizing or eliminating transient non-glucose related signal noise due to non-glucose rate limiting phenomenon such as ischemia, pH changes, temperatures changes, and the like. The system monitors a data stream from a glucose sensor and detects signal artifacts that have higher amplitude than electronic or diffusion-related system noise. The system replaces some or the entire data stream continually or intermittently including signal estimation methods that particularly address transient signal artifacts. The system is also capable of detecting the severity of the signal artifacts and selectively applying one or more signal estimation algorithm factors responsive to the severity of the signal artifacts, which includes selectively applying distinct sets of parameters to a signal estimation algorithm or selectively applying distinct signal estimation algorithms. | 1. A method for processing continuous glucose sensor data, the method comprising: receiving sensor data generated by a glucose sensor during a first time period;evaluating, using a processor module, the sensor data, the evaluating comprising detecting transient non-glucose related signal artifacts in the sensor data and determining a severity of the detected signal artifacts; andselectively applying, using the processor module, at least one of a plurality of predetermined signal estimation algorithm factors to the sensor data based on the determined severity of the detected signal artifacts. 2. The method of claim 1, wherein the plurality of predetermined signal estimation algorithm factors comprises a plurality of predetermined parameters that are selectively applied to a predetermined algorithm. 3. The method of claim 2, wherein the predetermined algorithm comprises at least one filter selected from the group consisting of a non-recursive filter and a recursive filter. 4. The method of claim 1, wherein the plurality of predetermined signal estimation algorithm factors comprises a plurality of different predetermined algorithms. 5. The method of claim 4, wherein the plurality of different predetermined algorithms comprises at least one filter selected from the group consisting of a non-recursive filter and a recursive filter. 6. The method of claim 1, wherein selectively applying the at least one of the plurality of predetermined signal estimation algorithm factors is performed substantially continually. 7. The method of claim 1, wherein evaluating the sensor data further comprises evaluating a rate of change of the sensor data. 8. The method of claim 7, wherein selectively applying the at least one of the plurality of predetermined signal estimation algorithm factors to the sensor data is further based on the rate of change. 9. The method of claim 1, wherein determining the severity of the signal artifacts is based on at least one factor selected from the group consisting of an amplitude of the signal artifacts, a duration of the signal artifacts, a rate of change of the signal artifacts, and a frequency content of the signal artifacts. 10. The method of claim 1, wherein selectively applying the at least one of the plurality of predetermined signal estimation algorithm factors is initiated when the severity of signal artifacts meets a first predetermined criterion. 11. The method of claim 9, wherein selectively applying the at least one of the plurality of predetermined signal estimation algorithm factors is terminated when the severity of signal artifacts meets a second predetermined criterion, wherein the second predetermined criterion is different from the first predetermined criterion or the same as the first predetermined criterion. 12. The method of claim 1, further comprising: receiving sensor data generated by the glucose sensor during a second time period;evaluating, using the processor module, the sensor data generated duri... | DexCom, Inc. | A61B005/05 A61B005/00
US08066681 | B1 | 2011-11-29 | Intracranial pressure monitor and drainage catheter assembly | 1993-10-01 | A monitor-driven intracranial catheter assembly including dual lumen catheter for monitoring intracranial pressure via a pressure sensor located in one lumen while simultaneously draining cerebrospinal fluid through another lumen. A third lumen can also be provided with a side port for receiving a stylet. The stylet is used as a stiffening agent to aid in advancing the catheter into the patient's brain. The pressure sensor is preferably a spectral modulation sensor that communicates with a photodetector apparatus by means of a single optical fiber, thus minimizing the diameter of the catheter. The photodetector is self-correcting for signal errors caused by temperature change, changes in intensity of the input light, and transmission losses within the optical apparatus. Moreover, the photodetector operates off the output voltage of the standard hospital monitor by “scaling” the signal from the monitor to provide a pressure measurement signal that emulates the output of a piezoresistive strain gauge sensor or Wheatstone bridge. Therefore, the entire catheter assembly is designed to be used with any of the common types of hospital monitors. The pressure monitoring catheter assembly can be used in any situation requiring very sensitive pressure measurements and can be zeroed and calibrated in situ. | 1. An intracranial pressure monitoring catheter device which is insertable into the cranium of a mammal through a bore hole of the cranium comprising: an elongate, tubular flexible catheter body having a proximal end, a distal end, and an outer sidewall;a pressure transmitting component for receiving the pressure at the distal end of said catheter body and for transmitting an indication of said pressure through said catheter body to the proximal end thereof;a connector on the proximal end of said catheter body for connecting said pressure transmitting component to an extracorporeal pressure monitoring device;a stylet insertion aperture formed in the side wall of the catheter body near the distal end of the catheter body, a distal portion of the catheter body being thus defined between the stylet insertion aperture and the catheter body distal end; anda stylet lumen extending between the stylet insertion aperture and the distal end of the catheter body, the stylet lumen being closed at the distal end of the catheter body;said catheter device being thereby configured such that a rigid stylet may be inserted through said stylet insertion aperture and advanced in the distal direction through said stylet receiving lumen to the closed distal end thereof to impart stiffness to only the distal portion of the catheter body, the catheter device being adapted to be fed through a scalp tunnel formed between two scalp incisions, one of the scalp incisions being coincident with the bore hole in the cranium, the catheter body being sized so that it may extend through the scalp tunnel with the proximal and distal ends of the catheter body extending out of respective ones of said scalp incisions, the distal portion being sized so that it can be pulled up and away from the bore hole and the stylet inserted into the stylet insertion aperture to impart stiffness to the distal portion and thereby facilitate insertion through the bore hole;wherein said stylet insertion aperture is formed in said sidewall at a location approximately four (4) inches from the distal end of said catheter body. 2. An intracranial pressure monitoring catheter device which is insertable into the cranium of a mammal through a bore hole of the cranium comprising: an elongate, tubular flexible catheter body having a proximal end, a distal end, and an outer sidewall;a pressure transmitting component for receiving the pressure at the distal end of said catheter body and for transmitting an indication of said pressure through said catheter body to the proximal end thereof;a connector on the proximal end of said catheter body for connecting said pressure transmitting component to an extracorporeal pressure monitoring device;a stylet insertion aperture formed in the side wall of the catheter body near the distal end of the catheter body, a distal portion of the catheter body being thus defined between the stylet insertion aperture and the catheter body distal end; anda stylet lumen extending betwee... | Edwards Life Sciences, Inc. | A61M025/00 A61M005/178 A61M039/00 A61M039/10 A61M025/16 A61M025/18 A61B005/00
US08066646 | B2 | 2011-11-29 | Large diameter plethysmograph | 2005-12-01 | A plethysmograph is described that includes a reference chamber having a top wall, a bottom wall, a barrier wall spaced beneath the bottom wall, a continuous side wall having a lower edge, and a first continuous flange with a lower edge below the bottom wall and above the barrier wall; a test chamber having a bottom wall, a continuous side wall with an upper edge, and a second continuous flange extending upwardly from the upper edge, the interior face of one of the flanges including an annular groove with an O-ring in the groove, and the interior face of the other flange being tapered from vertical by up to about 1°; and a manifold having airflow openings in communication with the reference and test chamber and a common exterior airflow opening through a passageway, and a sampling port in communication with the passageway. | 1. A plethysmograph comprising: a) a reference chamber having a first transducer port for connecting said reference chamber to a pressure transducer;b) a test chamber having a second transducer port for connecting said test chamber to said pressure transducer; andc) a manifold having a first airflow opening in communication with said reference chamber, a second airflow opening in communication with said test chamber, an exterior airflow opening, a passageway connecting said exterior airflow opening to said first and second airflow openings, and an air sampling port in communication with said passageway between said second airflow opening and said exterior airflow opening, whereby air closely approximating the air in the test chamber can be sampled as well as air entering the test chamber. 2. The plethysmograph of claim 1, wherein said passageway is comprised of a first section in communication with said first and second airflow openings and a second section having an inner end in communication with said first section at a juncture between said first and second airflow openings and an outer end forming said exterior airflow opening. 3. The plethysmograph of claim 2, wherein said sampling port is in communication with said passageway at the juncture of said first and second passageway sections. 4. The plethysmograph of claim 2, wherein the juncture of said first and second sections is equidistant from said first and second airflow openings. 5. The plethysmograph of claim 1, wherein a bottom wall of said reference chamber forms a top wall of said test chamber. 6. A plethysmograph comprising: a) a reference chamber having a first transducer port for connecting said reference chamber to a pressure transducer, a top wall, a bottom wall, a continuous side wall with a lower edge, and a first continuous flange with a first interior face and a flange lower edge extending downwardly from said side wall lower edge;b) a test chamber having a second transducer port for connecting said test chamber to said pressure transducer, a bottom wall and a continuous side wall with an upper edge, a second continuous flange including a second interior face extending upwardly from said upper edge, one of the first and second interior faces including an annular groove with an O-ring in said groove, the other of the first and second interior faces being tapered relative to the one of the first and second interior faces, said flanges being joinable to form an airtight seal with said O-ring being compressed between said flanges, the compression on said O-ring being diminished due to the other of the first and second interior faces being tapered relative to the one of the first and second interior faces as said chambers are separated to facilitate opening; andc) a manifold having a first airflow opening in communication with said reference chamber, a second airflow opening in communication with said test chamber, an exterior airflow opening, a passageway connecting said ex... | Buxco Electronics, Inc. | A61B005/08
US08078273 | B2 | 2011-12-13 | Detection and classification of neuromuscular late wave activity for the assessment of neuromuscular function | 2007-03-30 | A method for the assessment of neuromuscular function by the detection and classification of late wave activity, comprising: (i) pre-processing an ensemble of traces so as to attenuate noise, PFI and baseline disturbances; (ii) identifying time segments of late wave activity in the ensemble of traces; (iii) classifying the time segments of late wave activity into F-wave, A-wave and Repeater segments by exploiting the variable morphology of F-waves across the traces and the fixed morphology of A-waves and Repeater waves across the traces; and (iv) searching the traces in the vicinity of the F-wave trace segments on a trace-by-trace basis so as to identify the F-wave onset latency. | 1. A method for detecting and classifying neuromuscular late wave activity so as to assess neuromuscular function in a patient, the method comprising: (i) electrically stimulating a nerve;(ii) measuring the electrical responses of the muscle innervated by the stimulated nerve, and recording the responses as an ensemble of traces;(iii) pre-processing, using a computer, an ensemble of traces so as to attenuate at least one of noise, power-line frequency interference (PFI) and baseline disturbances;(iv) identifying, using the computer, time segments of late wave activity in the ensemble of traces, wherein identifying time segments of late wave activity in the ensemble of traces comprises calculating a differential feature component and a mean feature component at every time point along the ensemble of traces and comparing the differential feature component and the mean feature component against thresholds so as to identify time segments of late wave activity in the ensemble of traces;(v) classifying, using the computer, the time segments of late wave activity into F-wave, A-wave and Repeater wave segments by exploiting the variable morphology of F-waves across the traces in the ensemble of traces and the fixed morphology of A-waves and Repeater waves across the traces in the ensemble of traces;(vi) searching, using the computer, the traces in the vicinity of the F-wave trace segments on a trace-by-trace basis so as to identify the F-wave onset latency; and(vii) using the identified F-wave onset latency to assess neuromuscular function in the patient. 2. A method according to claim 1 wherein the F-wave latency is determined using the ensemble of traces when the A-wave segments mask the onset of the F-waves. 3. A method according to claim 1 wherein the step of pre-processing an ensemble of traces so as to attenuate at least one of noise, power-line interference (PFI) and baseline disturbances comprises: a. reducing electronic noise by eliminating high frequencies on a trace-by-trace basis;b. estimating the amplitude and the phase of the power-line interference (PFI) components, at power-line frequency and harmonics of the power-line frequency, by a least squares estimation, and then using the estimated parameters to model the power-line interference (PFI) and thereafter remove the power-line interference (PFI) from the trace by subtracting the modeled power-line interference (PFI) from the trace; andc. calculating a sample-by-sample median trace from all the traces in the ensemble, and then modeling the baseline disturbance using a polynomial fit of the median trace. 4. A method according to claim 3 wherein a fixed fraction of samples are rejected, and then the polynomial fit is repeated with a reduced number of samples, in order to reduce the effect of late waves on the polynomial fit. 5. A method according to claim 4 wherein the rejected samples are those where the error between the median trace and the model is high. 6. A method according to c... | Neurometrix, Inc. | A61B005/04
US08066970 | B2 | 2011-11-29 | Contrast agents | 2007-05-10 | The present invention relates to a class of compounds and to diagnostic compositions containing such compounds where the compounds are iodine containing compounds. More specifically the iodine containing compounds are chemical compounds containing an aliphatic central moiety containing hydroxyl groups allowing for the arrangement of three iodinated phenyl groups bound thereto.;The invention also relates to methods employing such diagnostic compositions as contrast agents in diagnostic imaging and in particular in X-ray imaging and to contrast media containing such compounds. | 1. Compounds of formula (I)and salts or optical active isomers thereof,whereineach R1 independently are the same or different and denote a moiety —CHOH—CHOH—CO—NR3—R;R2 denotes hydrogen or a C1-C4 alkyl where the alkyl group may be substituted by hydroxyl and amino groups and interrupted by an oxygen atom;each R3 independently are the same or different and denote a hydrogen atom or an acyl group;each R independently are the same or different and denote a triiodinated phenyl group, preferably a 2,4,6-triiodinated phenyl group further substituted by two groups R4 wherein each R4 are the same or different and denote a hydrogen atom or a non-ionic hydrophilic moiety, provided that at least one R4 group in the compound of formula (I) is a hydrophilic moiety. 2. Compound as claimed in claim 1 wherein R2 is a hydrogen atom or a methyl group. 3. Compound as claimed in claim 2 wherein R2 denotes a hydrogen atom. 4. Compound as claimed in claim 1, wherein all R3 denotes hydrogen atoms. 5. Compound as claimed in claim 1 wherein each R are the same or different and denote a 2,4,6 triiodinated phenyl group, further substituted by two groups R4. 6. Compounds as claimed in claim 5 wherein each R4 are the same or different and denote a non-ionic hydrophilic moiety comprising esters, amides or amine moieties, optionally further substituted by a straight chain or branched chain C1-10 alkyl groups, optionally with one or more CH2 or CH moieties replaced by oxygen or nitrogen atoms and optionally substituted by one or more groups selected from oxo, hydroxyl, amino or carboxyl derivative, and oxo substituted sulphur and phosphorus atoms. 7. Compounds as claimed in claim 6 wherein R4 are the same or different and denote a non-ionic hydrophilic moiety comprising esters, amides or amine moieties, optionally further substituted by a straight chain or branched chain C1-5 alkyl groups, optionally with one or more CH2 or CH moieties replaced by oxygen or nitrogen atoms and optionally substituted by one or more groups selected from oxo, hydroxyl, amino or carboxyl derivative, and oxo substituted sulphur and phosphorus atoms. 8. Compounds as claimed in claim 7 wherein R4 are the same or different and denote a non-ionic hydrophilic moiety comprising esters, amides or amine moieties, further substituted by a straight chain or branched chain C1-5 alkyl groups substituted by 1 to 3 hydroxy groups. 9. Compounds as claimed in claim 8 wherein each R4 are the same or different and are polyhydroxy C1-5 alkyl, hydroxyalkoxyalkyl with 1 to 5 carbon atoms or hydroxypolyalkoxyalkyl with 1 to 5 carbon atoms attached to the iodinated phenyl group via an amide or carbamoyl linkage. 10. Compounds as claimed in claim 9 wherein each R4 are the same or different and are selected from the groups of the formulas —CONH—CH2—CH2OH—CONH—CH2—CHOH—CH2OH—CON(CH3)CH2—CHOH—CH2OH—CONH—CH—(CH2OH)2 —CON—(CH2—CH2OH)2 —CON—(CH2—CHOH—CH2OH)2 —CONH2 —CONHCH3 —NHCOCH2OH—N(COCH3)H—N(COCH3)C1-3 alkyl—N(COCH... | GE Healthcare AS | A61K051/00 A61M036/14 A61B005/00 A61B008/00 A61B010/00
US08052610 | B2 | 2011-11-08 | Event registration for automatic threshold setting | 2006-12-28 | An implantable medical device includes a sensor for sensing a first signal in a patient, detection circuitry for receiving the first signal, determining a parameter therefrom, and detecting a first event in response to the parameter. The device further includes control circuitry configured to receive a second signal corresponding to a second event and to determine a threshold from the stored parameter in response to receiving the second event signal. The detection circuitry detects the first event in response to the parameter crossing the determined threshold. | 1. An implantable medical device, comprising: a sensor for sensing a first signal in a patient;detection circuitry for receiving the first signal and determining a parameter corresponding to the first signal;memory for storing the parameter; andcontrol circuitry configured to receive a second signal corresponding to a defined first event following storage of the parameter and further configured to determine a threshold from the stored parameter in response to receiving the second signal;wherein the detection circuitry comprises circuitry for detecting a defined second event in response to the parameter subsequently crossing the determined threshold; andwherein determining the threshold comprises determining the threshold using a value of the parameter stored at a time prior to the receipt of the second signal. 2. A device according to claim 1, further comprising alarm circuitry for generating an alarm signal in response to the detected second event. 3. An implantable medical device, comprising: a sensor for sensing a first signal in a patient;detection circuitry for receiving the first signal and determining a parameter corresponding to the first signal;memory for storing the parameter; andcontrol circuitry configured to receive a second signal corresponding to a defined first event following storage of the parameter and further configured to determine a threshold from the stored parameter in response to receiving the second signal;wherein the detection circuitry comprises circuitry for detecting a defined second event in response to the parameter subsequently crossing the determined threshold; andfurther comprising telemetry circuitry coupled to the control circuitry and wherein the second signal comprises an externally generated signal received by the telemetry circuitry. 4. A device according to claim 3 further comprising alarm circuitry for generating an alarm signal in response to the detected second event. 5. An implantable medical device, comprising: a sensor for sensing a first signal in a patient;detection circuitry for receiving the first signal and determining a parameter corresponding to the first signal;memory for storing the parameter; andcontrol circuitry configured to receive a second signal corresponding to a defined first event following storage of the parameter and further configured to determine a threshold from the stored parameter in response to receiving the second signal;wherein the detection circuitry comprises circuitry for detecting a defined second event in response to the parameter subsequently crossing the determined threshold; andwherein the second signal corresponds to a worsening of the parameter subsequent to a storage of the parameter. 6. A device according to claim 5 further comprising alarm circuitry for generating an alarm signal in response to the detected second event. 7. An implantable medical device, comprising: a sensor for sensing a first signal in a patient;detection circuitry for receiving the f... | Medtronic, Inc. | A61B005/05 A61B005/02
US09091676 | B2 | 2015-07-28 | Systems and methods for measuring multiple analytes in a sample | 2011-06-08 | Systems and methods for analyzing multiple components of a fluid sample are provided. In certain embodiments, a system can include an analyte detection system configured to measure first analyte data in a first component of a fluid sample received from a patient and measure second analyte data in a second component of a fluid sample. In some embodiments, one or more portions of an optical system is movable with respect to other portions of the system in order to optically and/or electrochemically analyze multiple components of a fluid sample. In other embodiments, optical and/or electrochemical analysis can be performed simultaneously on multiple components of a fluid sample. In some embodiments, a first analyte can be measured in a sample (e.g., whole blood) before the sample is separated into its components (e.g., plasma, red blood cells, etc.), and a second analyte can be measured in a component of the sample after separation. | 1. A patient monitoring system for analyzing multiple analytes in a fluid sample, the patient monitoring system comprising: a fluid handling system configured to draw a fluid sample from a patient;a fluid analyzer comprising a sample cell configured to receive at least a portion of the fluid sample from the fluid handling system;a controller comprising one or more computer processors; anda non-transitory computer-readable medium encoded with instructions executable by the one or more processors to cause the fluid analyzer to: measure a first analyte in at least a portion of the fluid sample while the at least a portion of the fluid sample is in the sample cell;separate the at least a portion of the fluid sample into a plurality of components while the at least a portion of the fluid sample is in the sample cell after measuring the first analyte; andmeasure a second analyte in one of the plurality of components while the one of the plurality of components is in the sample cell. 2. The patient monitoring system of claim 1, wherein the fluid sample comprises whole blood. 3. The patient monitoring system of claim 2, wherein the one of the plurality of components comprises plasma. 4. The patient monitoring system of claim 1, wherein the first analyte is hemoglobin. 5. The patient monitoring system of claim 1, wherein the second analyte is glucose. 6. The patient monitoring system of claim 1, wherein the fluid analyzer is configured to measure the first analyte in an optical path between an optical energy source and a detector. 7. The patient monitoring system of claim 6, the fluid analyzer is configured to placing the one of the plurality of components of the at least a portion of the fluid sample in the optical path between the same optical energy source and detector used to measure the first analyte. 8. The patient monitoring system of claim 1, wherein the sample cell is held by a sample cell holder, wherein the sample cell holder is a centrifuge wheel with a central axis on which the centrifuge wheel is rotatable. 9. The patient monitoring system of claim 1, wherein fluid analyzer is configured to measure the level of the first analyte prior to measuring the level of the second analyte. 10. The patient monitoring system of claim 1, wherein the fluid analyzer is further configured to measure a level of a third analyte in one of the plurality of components of the fluid sample. 11. The patient monitoring system of claim 1, wherein the fluid analyzer is configured to electrochemically measure at least one of the first analyte and the second analyte. 12. A patient monitoring system for analyzing multiple analytes in a fluid sample, the patient monitoring system comprising: a fluid handling system configured to draw a fluid sample from a patient;a fluid analyzer configured to receive at least a portion of the fluid sample from the fluid handling system;a controller comprising one or more computer processors; anda non-transitory computer-readab... | OptiScan Biomedical Corp. | G01N033/49 A61B005/155 A61B005/145 A61B005/1455 A61B005/1495 A61B005/15 A61B005/153 A61B005/00 G01N021/31 G01N021/35
US08517942 | B2 | 2013-08-27 | Method for non-invasive determination of glycogen stores | 2011-06-13 | Provided is a non-invasive method of determining glycogen stores including: receiving an ultrasound scan of at least a portion of a target muscle; and evaluating at least a portion of the ultrasound scan to determine glycogen store within the target muscle. | 1. A non-invasive method of determining glycogen store value in about real time comprising: receiving a high frequency ultrasound scan of at least a portion of a target muscle; andevaluating with a processor at least a portion of the ultrasound scan to determine glycogen store value within the target muscle in about real time. 2. The method of claim 1, further comprising imaging a selected target muscle with an ultrasound device having a movable transducer to provide the ultrasound scan of at least a portion of the target muscle. 3. The method of claim 1, wherein the method is repeated over time upon the same target muscle to determine a range of glycogen stores. 4. The method of claim 1, wherein evaluating at least a portion of the ultrasound scan comprises: defining a plurality of areas within the ultrasound scan, each area having at least one attribute;for at least a subset of defined areas, quantifying each attribute as a value from a predetermined range of values; andprocessing the values to determine a glycogen store. 5. The method of claim 4, wherein processing the values is averaging the values to determine a glycogen store. 6. The method of claim 4, wherein a grid is imposed upon at least a portion of the ultrasound scan to define the plurality of areas. 7. The method of claim 4, wherein pre-existing elements of the ultrasound scan define the plurality of areas. 8. The method of claim 7, wherein the pre-existing elements are one or more scan pixels. 9. The method of claim 1, wherein the ultrasound scan is an image. 10. The method of claim 1, adapted as an athlete training method by providing about real-time muscle glycogen store values to avoid training or competition with diminished glycogen stores. 11. The method of claim 1, wherein the method is performed in the field and receiving the ultrasound scan and evaluating the scan to determine the glycogen store within the target muscle are performed about contemporaneously and provided to a subject in about real time so as to avoid muscle activity with diminished glycogen stores. 12. The method of claim 1, wherein the method is about contemporaneously performed on different target muscles of a subject. 13. A computing device including a processor configured to perform the method of determining glycogen store within a target muscle as presented in claim 1. 14. A non-invasive method of determining glycogen stores value in about real time comprising: providing an ultrasound device having a movable transducer, the transducer operable in a high frequency range;selecting a target muscle of a subject;adjusting the ultrasound device for a depth of scan appropriate for the selected target muscle;disposing the transducer proximate to the subject and perpendicular to the selected target muscle;scanning the selected target muscle by processing ultrasound reflection received by the transducer to provide at least a partial scan of the selected target muscle;selecting an area of the scan; an... | - | A61B005/00
US08623041 | B2 | 2014-01-07 | Puncture tool, device for measuring biological sample and system for measuring biological sample | 2010-02-18 | Provided is a puncture tool having no possibility of starting the puncture operation of a puncture needle unexpectedly when the puncture tool is operated for a purpose other than measurement of a biological sample and also provided are a device for measuring biological sample and a system for measuring biological sample. A puncture tool (100) comprises a puncture mechanism (110), a puncture mechanism control section (120) which controls puncture operation of the puncture mechanism (110), a wireless communication section (140) which performs wireless authentication by receiving a wireless signal from an external registration apparatus (200), and a puncture control circuit (150) which removes restriction on puncture prohibition of the puncture mechanism control section (120) when authentication is established at the wireless communication section (140). The puncture tool (100) can perform operation for urging puncture only when a puncture permission signal is issued from an external registration apparatus (200) which is registered externally. | 1. A puncturing device, comprising: a puncturing mechanism including a puncturing needle configured to puncture skin, a puncturing needle holding section that holds the puncturing needle, and a biasing spring that applies a biasing force to the puncturing needle holding section, the puncturing mechanism actuating the-puncturing needle;a puncturing mechanism control section that is configured to prevent the biasing spring from applying the biasing force to the puncturing needle holding section or to prevent the puncturing needle holding section from releasing the biasing force applied to the puncturing needle holding section;a radio communication section that receives a radio signal from an external registration device; and a control section that is configured to cancel the prevention of the biasing spring from applying the biasing force or the prevention of the puncturing needle holding section from releasing the biasing force when the radio communication section receives a predetermined radio signal,wherein the puncturing mechanism includes a biasing operation section including a knob which is configured to be pulled by a user so as to apply the biasing force to the puncturing needle holding section, andwherein the puncturing mechanism control section is configured to prevent the knob from being pulled. 2. The puncturing device according to claim 1, wherein the radio communication section receives a puncturing allowing signal from the external registration device. 3. The puncturing device according to claim 1, wherein the radio communication section communicates with the external registration device to transmit and receive a radio signal. 4. The puncturing device according to claim 3, wherein the radio communication section transmits a puncturing allowing request signal to the external registration device. 5. The puncturing device according to claim 1, wherein the radio communication section performs wireless authentication of the radio signal. 6. The puncturing device according to claim 1, wherein the radio communication section performs radio communication by a radio frequency-identification communication scheme, a specific short-range radio communication scheme, or a low power short-range bidirectional radio communication scheme. 7. The puncturing device according to claim 1, wherein the puncturing mechanism control section includes a puncturing execution button to be pressed by a user so as to perform puncturing with the needle, andwherein the control section is configured to cancel the prevention of the biasing spring from applying the biasing force or the prevention of the puncturing needle holding section from releasing the biasing force when the puncturing execution button is pressed by the user. 8. A puncturing device, comprising: a puncturing mechanism including a puncturing needle configured to puncture skin, a puncturing needle holding section that holds the puncturing needle, and a biasing spring that applies a biasing force ... | Panasonic Corporation | A61B017/32 A61B017/34
US08706206 | B2 | 2014-04-22 | Human fatigue assessment device and human fatigue assessment method | 2010-10-26 | A human fatigue assessment device capable of performing highly accurate fatigue assessment is provided. The human fatigue assessment device includes: a physiological signal measuring unit which measures a pulse wave signal of a user; a feature value extracting unit which extracts first feature values each of which is obtained from a systolic posterior component of the pulse wave signal measured by the physiological signal measuring unit; a storage unit in which the first feature values extracted by the feature value extracting unit are stored; and a fatigue determining unit which determines whether or not the user is fatigued, using the first feature values extracted by the feature value extracting unit, in which the fatigue determining unit compares a first feature value among the first feature values extracted by the feature value extracting unit and at least one of the first feature values stored in the storage unit, to determine whether or not the user is fatigued. | 1. A human fatigue assessment device comprising: a physiological signal measuring unit configured to measure a pulse wave signal of a user;a feature value extracting unit configured to extract first feature values each of which is obtained from a systolic posterior component of the pulse wave signal measured by said physiological signal measuring unit;a storage unit in which the first feature values extracted by said feature value extracting unit are stored; anda fatigue determining unit configured to determine whether or not the user is fatigued, using the first feature values extracted by said feature value extracting unit,wherein said fatigue determining unit is configured to compare a first feature value among the first feature values extracted by said feature value extracting unit and at least one of the first feature values stored in said storage unit, to determine whether or not the user is fatigued,wherein said human fatigue assessment device further comprises a checking unit configured to generate checking information for checking whether the user is in an open-eye state or in a closed-eye state,wherein said physiological signal measuring unit is further configured to measure a brain signal of the user as a physiological signal, and to attach the checking information to the measured physiological signal,wherein said feature value extracting unit is further configured to extract second feature values each of which (i) is obtained from the physiological signal measured by said physiological signal measuring unit and (ii) is related to at least one of (a) a power value in an α waveband in a time period during which the checking information indicates that the user is in the closed-eye state and (b) a power value in a β waveband in a time period during which the checking information indicates that the user is in the open-eve state or the closed-eye state,wherein said storage unit stores the second feature values extracted by said feature value extracting unit, andwherein said human fatigue assessment device further comprises a fatigue type determining unit configured to determine, when said fatigue determining unit determines that the user is fatigued, a type of the fatigue of the user as to whether the fatigue is due to a first work or due to a second work that is more monotonous than the first work, by comparing a second feature value among the second feature values extracted by said feature value extracting unit and at least one of the second feature values stored in said storage unit. 2. The human fatigue assessment device according to claim 1, wherein said feature value extracting unit is configured to calculate an accelerated plethysmogram from the pulse wave signal, and to extract the first feature values, using information on at least a c wave or a d wave which is a component wave of an accelerated plethysmogram corresponding to the systolic posterior component. 3. The human fatigue assessment device according to claim 2, wherein sa... | Panasonic Corporation | A61B005/04 A61B005/02
US09247886 | B2 | 2016-02-02 | Compact apparatus and methods for non-invasively measuring hemodynamic parameters | 2011-05-23 | Improved apparatus and methods for non-invasively assessing one or more hemodynamic parameters associated with the circulatory system of a living organism. In one aspect, the invention comprises spatially compact “bracelet” embodiment adapted to accurately place and maintain a sensor (e.g., tonometric pressure sensor) with respect to the anatomy of the subject, including an optional alignment apparatus which moveably captures the sensor to, inter alia, facilitate coupling thereof to an actuator used to position the sensor during measurements. The alignment apparatus also advantageously allows the sensor position to be maintained when the fixture is removed from the subject, such as during patient transport. A completely autonomous variant of the bracelet apparatus having internal power supply and wireless interfaces is also disclosed. Methods for positioning the alignment apparatus and sensor and providing treatment to the subject are also described. | 1. Non-invasive hemodynamic monitoring apparatus comprising: a bracelet-like structure configured to receive a patient's wrist said bracelet-like structure comprising: a first portion configured to interface with an inner portion of said patient's wrist, said first portion comprising a first actuator assembly at least partially enclosed within a housing said first actuator assembly configured to couple to at least one sensor and position said at least one sensor according to at least one of a sagittal displacement and a lateral displacement;a second portion configured to interface with an exterior portion of said patient's wrist; anda third portion pivotally coupled to said first and second portions, said third portion further comprising a second actuator assembly configured to allow selective control of a motion of said first and second portions according to a static compression of said bracelet-like structure on said patient's wrist; andsignal processing apparatus in communication with said at least one sensor, said signal processing apparatus configured to generate scaled hemodynamic signals based on data obtained from said patient via said at least one sensor. 2. The apparatus of claim 1, wherein said scaled hemodynamic signals comprise scaled blood pressure signals. 3. The apparatus of claim 1, wherein said at least one sensor comprises a silicone interface medium configured to interface with skin disposed at said patient's wrist. 4. The apparatus of claim 1, further comprising a sensor support frame flexibly coupled to said at least one sensor, said sensor support frame further configured to couple to said bracelet-like structure. 5. A method of measuring one or more physiologic parameters of a living subject, comprising: temporarily affixing a sensing assembly to said living subject at a position above a blood vessel thereof, said sensor assembly comprising at least a sensor element and an alignment apparatus, said alignment apparatus configured to assist in alignment of said sensor element above said blood vessel in at least one lateral dimension;positioning a bracelet-like actuator assembly over said sensing assembly such that a first portion thereof is configured to interface with an inner portion of a wrist of said living subject, and a second portion thereof is configured to interface with an exterior portion of said wrist of said living subject;obtaining data relating to one or more physiologic parameters of said living subject; andscaling said data based at least in part on measurement of one or more physiologic characteristics of said living subject;wherein a third portion of said bracelet-like actuator is pivotally coupled to said first and second portions and further comprises an actuator assembly configured to allow selective control of a motion of said first and second portions according to a static compression of said bracelet-like structure on said wrist of said living subject. 6. The method of claim 5, wherein said firs... | Tensys Medical, Inc. | A61B005/00 A61B005/022 A61B005/06
US09980662 | B2 | 2018-05-29 | Method and system for electrode impedance measurement | 2011-05-18 | The present invention relates to measuring electrical impedance, and particularly to measuring impedance of electrodes used to acquire physiological signals. The measurement of electrode impedance is typically performed to ensure proper electrode-to-skin contact, and thus verify the quality of the acquired signals. Electrode-to-skin contact impedance has also clinical utility for monitoring, diagnosis, prognosis or treatment, as it can be used to measure skin conductivity, which is function of physiological processes. The present invention relates in particular to a substantially continuous method for performing such measurement. The measurement is performed in such a way that it does not affect the bioband, the range (or ranges) of frequencies that contains components used for diagnostic, prognostic, triage, and/or treatment purposes. The present invention therefore performs this impedance measurement without affecting the physiological signal while allowing for uninterrupted monitoring of said signal. | 1. A device for the simultaneous measurement of electroencephalogram (EEG) signals and electrical impedance of applied (EEG) electrodes comprising: at least three electrodes adapted to be attached to a subject, at least one electrode being for electrical grounding, at least one electrode providing a reference signal, and at least one EEG measurement electrode for acquisition of a physiological signal;a processor for collection of the physiological signal and determining the electrical impedance of each electrode individually;a variable current source capable of progressively increasing and decreasing electrical current for impedance measurement into the individual electrodes steadily over a period of time; anda monitor to display the EEG physiological signal and calculated electrical impedance for each electrode utilized. 2. The device of claim 1 where the variable current source provides an electrical current at a frequency between 52 Hz and 58 Hz, exclusive. 3. The device of claim 1 wherein the variable current source is adapted to progressively increase and decrease the electrical current in order to eliminate perturbation of the physiological signal from supplying the electrical current. 4. The device of claim 1 where the variable current source provides a current waveform containing a number of frequencies that are outside the bioband of the physiological signal, where the bioband is comprised of all frequencies that carry any information used for diagnostic, prognostic, triage, or treatment purposes, and the maximum level of the impedance measurement current supplied is less than 5 μA. 5. The device of claim 1 where the variable current source amplitude can be progressively decreased to an amplitude of essentially zero amperage steadily over a period of time. 6. A method for simultaneously measuring electroencephalogram (EEG) signals and electrical impedance of applied EEG electrodes comprising the steps of: placing at least one grounding electrode on a subject;placing at least two separate measurement EEG electrodes on a subject at distinct locations, to acquire at least one physiological signal corresponding to the voltage differential between the two measurement electrodes;supplying and maintaining a first electrical current for impedance measurement to the first measurement electrode;acquiring a first physiological signal from said subject using an acquisition device connected to the two measurement electrodes;measuring a first amplitude of at least one frequency component corresponding to at least one of the current source frequency component from the first physiological signal;calculating a first electrical impedance of the first measurement electrode based at least in part on the measured first amplitude of at least one frequency component corresponding to at least one of the current source frequency component from the first physiological signal;supplying a progressively increasing second electrical current for impedance measure... | NeuroWave Systems Inc. | A61B005/0478 A61B005/053 A61B005/00
US09687200 | B2 | 2017-06-27 | Radiation treatment delivery system with translatable ring gantry | 2011-04-15 | Systems, methods, and related computer program products for image-guided radiation treatment (IGRT) are described. For one preferred embodiment, an IGRT apparatus is provided comprising a ring gantry having a central opening and a radiation treatment head coupled to the ring gantry that is rotatable around the central opening in at least a 180 degree arc. For one preferred embodiment, the apparatus further comprises a gantry translation mechanism configured to translate the ring gantry in a direction of a longitudinal axis extending through the central opening. Noncoplanar radiation treatment delivery can thereby be achieved without requiring movement of the patient. For another preferred embodiment, an independently translatable 3D imaging device distinct from the ring gantry is provided for further achieving at least one of pre-treatment imaging and setup imaging of the target tissue volume without requiring movement of the patient. | 1. A radiation treatment apparatus, comprising: a ring gantry having a central opening;a radiation treatment head coupled to said ring gantry and rotatable around said central opening in at least a 180 degree arc; anda gantry translation apparatus coupled with the ring gantry to translate said ring gantry in a direction of a longitudinal axis extending through said central opening, said radiation treatment apparatus to provide radiation treatment to a target tissue volume of a patient disposed at an isocenter of a treatment vault, the radiation treatment apparatus further comprising:a ring gantry structure within which said ring gantry is housed, said ring gantry structure being translatable along said longitudinal axis between (i) a first location for which the ring gantry structure longitudinally encompasses the isocenter, and (ii) a second location for which the ring gantry structure does not encompass the isocenter; anda 3D imaging device distinct from said ring gantry structure to provide at least one of pre-treatment imaging and setup imaging of the target tissue volume, wherein said 3D imaging device is translatable along said longitudinal axis between (iii) a third location for which the 3D imaging device does not longitudinally encompass the isocenter, and (iv) a fourth location for which the 3D imaging device encompasses the isocenter;wherein both (a) pre-treatment or setup imaging of the target tissue volume by the 3D imaging device, and (b) delivery of radiation treatment to the target tissue volume by the radiation treatment head can be achieved without requiring movement of the patient. 2. The radiation treatment apparatus of claim 1, wherein said radiation treatment head is rotatable around said central opening in at least a 360 degree arc. 3. The radiation treatment apparatus of claim 1, said ring gantry defining a central ring gantry plane, wherein said radiation treatment head is coupled to said ring gantry in a manner that allows pivoting of the radiation treatment head around at least one pivot axis such that treatment radiation can be directed out of plane relative to said ring gantry plane. 4. The radiation treatment apparatus of claim 3, wherein said radiation treatment head is coupled to said ring gantry in a manner that maintains a center of mass of the radiation treatment head along the central ring gantry plane for any pivot angle of the radiation treatment head around the at least one pivot axis. 5. The radiation treatment apparatus of claim 3, said longitudinal axis being a central longitudinal axis passing through said isocenter, wherein said radiation treatment head is coupled to said ring gantry in a manner that allows pivoting of the radiation treatment head around at least two pivot axes such that treatment radiation can further be directed off-center relative to said central longitudinal axis. 6. The radiation treatment apparatus of claim 1, wherein said pre-treatment or setup imaging comprises translating ... | Accuray Incorporated | A61B005/055 A61B006/03 A61N005/10 G01N023/04 A61B006/00
US09427183 | B2 | 2016-08-30 | Systems and methods for replacing signal artifacts in a glucose sensor data stream | 2011-07-12 | Systems and methods for minimizing or eliminating transient non-glucose related signal noise due to non-glucose rate limiting phenomenon such as ischemia, pH changes, temperatures changes, and the like. The system monitors a data stream from a glucose sensor and detects signal artifacts that have higher amplitude than electronic or diffusion-related system noise. The system replaces some or the entire data stream continually or intermittently including signal estimation methods that particularly address transient signal artifacts. The system is also capable of detecting the severity of the signal artifacts and selectively applying one or more signal estimation algorithm factors responsive to the severity of the signal artifacts, which includes selectively applying distinct sets of parameters to a signal estimation algorithm or selectively applying distinct signal estimation algorithms. | 1. A method for processing data from a continuous glucose sensor, the method comprising: providing a glucose sensor operably connected to electronic circuitry;monitoring, using the electronic circuitry, a signal generated by a working electrode of the glucose sensor, the signal comprising a glucose sensor data point;further monitoring, using the electronic circuitry, an output of a counter electrode of the glucose sensor;detecting, using the electronic circuitry, a signal artifact associated with the glucose signal based on the monitoring of the output of the counter electrode, wherein the detecting includes determining a first state of severity from a plurality of state of severities of the signal artifact;selecting a first signal estimation algorithm from a group of one or more signal estimation algorithms based on the determination of the first state of severity of the signal artifact, wherein the first signal estimation algorithm is different from the other plurality of signal estimation algorithms and wherein each of the plurality of signal estimation algorithms use historical and/or present signal data to estimate unknown signal data;applying using the electronic circuitry, the selected first signal estimation algorithm;generating an estimated sensor data point based on the application of the selected first signal estimation algorithm; andreplacing, using the electronic circuitry, the sensor data point with the estimated sensor data point. 2. The method of claim 1, wherein the signal comprises a raw signal. 3. The method of claim 1, wherein the signal comprises a calibrated signal of glucose concentration values. 4. The method of claim 1, wherein the signal artifact is a transient non-glucose related signal artifact. 5. The method of claim 1, further comprising displaying or transmitting the estimated data point. 6. The method of claim 1, wherein the detecting comprises identifying a drop in the output of the counter electrode to about zero and associating the output drop with the glucose sensor data point. 7. The method of claim 1, wherein the detecting comprises comparing the signal with the output of the counter electrode. 8. The method of claim 1, wherein the electronic circuitry is housed within an electronics unit configured to be physically coupled to the glucose sensor. 9. The method of claim 1, wherein the monitored signal is associated with a biological sample. 10. The method of claim 1, wherein the signal artifact is associated with a change in a pH value of a fluid that is detected by the glucose sensor. 11. The method of claim 1, wherein the signal artifact is associated with a change in available surface area of at least one of the electrodes. 12. The method of claim 1, further comprising measuring a counter electrode voltage, wherein the counter electrode voltage is directly related to current from the working electrode. 13. The method of claim 12, wherein the measured counter electrode voltage is in units of coun... | DexCom, Inc. | A61B005/00 A61B005/1486 A61B005/145
US09852727 | B2 | 2017-12-26 | Multi-segment ultrasound transducers | 2010-04-28 | Disclosed are systems and methods for focusing ultrasound transducers that include multiple separate, independently movable transducer segments. | 1. A method of focusing an ultrasound transducer arrangement comprising a plurality of separate, spaced-apart, independently movable segments, each transducer segment comprising a plurality of individually controllable transducer elements and each transducer element comprising a plurality of piezoelectric elements, the method comprising: (a) for each of the plurality of transducer segments, adjusting relative phases of the transducer elements within the segment so as to create a focus associated with the segment; and(b) following step (a), bringing the foci associated with the segments in phase by measuring, for each segment, a total phase associated with the focus relative to a phase of a global focus; and(c) determining whether the focus is in phase with the global focus and, if not, adjusting the total phase of the focus to a phase of the global focus. 2. The method of claim 1 wherein measuring the total phase of the focus relative to the phase of the global focus comprises (i) driving the segment at a variable total phase while driving the other segments at a constant total phase, thereby varying an intensity of the global focus; (ii) determining a phase difference, if any, between the constant and variable total phases where the intensity is maximized; and (iii) if the phase difference is non-zero, adjusting the total phase of the segment based thereon. 3. The method of claim 2 wherein determining the phase difference comprises imaging the focus. 4. The method of claim 3 wherein imaging the focus is accomplished using magnetic-resonance acoustic radiation force imaging. 5. The method of claim 1 wherein adjusting the total phase of the focus comprises applying phase shifts of equal magnitude to all of the transducer elements of the segment generating the focus. 6. The method of claim 1 further comprising measuring a location of the focus relative to a location of the global focus, determining whether the focus is co-located with the global focus, and, if not, shifting the focus to the global focus. 7. A method of focusing an ultrasound transducer arrangement comprising a plurality of separate, spaced-apart, independently movable segments, each transducer segment comprising a plurality of individually controllable transducer elements and each transducer element comprising a plurality of piezoelectric elements, the method comprising: (a) for each of the plurality of transducer segments, adjusting relative phases of the transducer elements within the segment so as to create a focus associated with the segment; and(b) following step (a), bringing the foci associated with the segments to overlap by measuring, for each segment, a location of the focus relative to a location of a global focus; and(c) determining whether the focus is co-located with the global focus and, if not, shifting the focus to the global focus. 8. The method of claim 7 wherein measuring the location of the focus relative to the global focus comprises imaging the focus. ... | INSIGHTEC, LTD. | A61H001/00 G10K011/35 A61N007/02 G10K011/34 A61N007/00 A61B090/00
US20110306860 | A1 | 2011-12-15 | Band Stop Filter Employing a Capacitor and an Inductor Tank Circuit to Enhance MRI Compatibility of Active Medical Devices | 2011-08-23 | A band stop filter is provided for a lead wire of an active medical device (AMD). The band stop filter includes a capacitor in parallel with an inductor. The parallel capacitor and inductor are placed in series with the lead wire of the AMD, wherein values of capacitance and inductance are selected such that the band stop filter is resonant at a selected frequency. The Q of the inductor may be relatively maximized and the Q of the capacitor may be relatively minimized to reduce the overall Q of the band stop filter to attenuate current flow through the lead wire along a range of selected frequencies. In a preferred form, the band stop filter is integrated into a TIP and/or RING electrode for an active implantable medical device. | 1. An MRI compatible medical diagnostic or therapeutic device, comprising: a medical device including a lead wire extending therefrom, the device adapted for contact with biological cells; anda band stop filter associated with the lead wire for attenuating current flow through the lead wire at a selected frequency or frequency band, wherein the band stop filter comprises a capacitor in parallel with an inductor, said parallel capacitor and inductor placed in series with the lead wire, wherein values of capacitance and inductance are selected such that the band stop filter is resonant at the selected frequency or frequency band. 2. The device of claim 1, wherein the band stop filter attenuates current flow through the lead wire at selected MRI frequencies. 3. The device of claim 1, wherein the band stop filter is proximate an implantable electrode. 4. A process for attenuating current flow at a selected frequency through a lead wire for a medical device having a length completely external to a housing for the medical device and extending between and to a proximal end, and a distal end, comprising the steps of: selecting a capacitor;selecting an inductor;forming a tank filter circuit resonant at the selected frequency using the selected capacitor and the selected inductor; andplacing the tank filter circuit in series with the lead wire somewhere along the length between and to the proximal end and the distal end of the lead wire. 5. The process of claim 4, including the step of configuring the tank filter circuit to attenuate current flow through the lead wire along a range of selected frequencies. 6. The process of claim 4, wherein the range of selected frequencies includes a plurality of MRI pulse frequencies. 7. The process of claim 4, including the step of disposing the tank filter circuit at the distal end portion of the lead wire. 8. The process of claim 6, including the step of placing the tank filter circuit proximate an electrode. 9. The process of claim 8, wherein the electrode is held by a probe or catheter. 10. A medical device comprising: a probe or catheter having electrodes adapted to contact biological cells and at least one conductor in communication with each electrode; andat least one band stop filter associated with the electrodes for attenuating current flow through the probe or catheter at a selected frequency or frequency range, wherein the band stop filter comprises a capacitor in parallel with an inductor, said parallel capacitor and inductor placed in series with at least one of the electrodes, wherein the band stop filter is resonant at the selected frequency or frequency range, and wherein the band stop filter is configured to attenuate current flow through the conductors at the selected frequency or frequency range. 11. The device of claim 10, wherein the range of selected frequencies includes a plurality of MRI pulse frequencies. 12. A process for attenuating current flow at a selected frequency through a le... | Greatbatch Ltd. | A61B005/04 H01R043/00 A61N001/08
US20110306859 | A1 | 2011-12-15 | MULTIPURPOSE, MODULAR PLATFORM FOR MOBILE MEDICAL INSTRUMENTATION | 2011-05-06 | A system provides for mobile medical instrumentation for use with a body. The system includes a primary wireless communication device, such as a cell phone or tablet computer, and one or more cradles. The cradles provide an interface to the body which provides for input of signals from the body, and optionally, therapeutic outputs to the body. The cradle and the primary wireless communication device may be releasably joined together so as to form a unitary structure when contacting the body. Alternately, the cradle may interface with the body, and communicate wirelessly to the primary wireless communication device. A cradle adapted to provide for a portable electrocardiogram includes a plurality of electrodes adapted for contact or non-contact sensing of the body. In the preferred embodiment, three electrodes are arranged in a triangular arrangement, most preferably a Einthoven triangular arrangement, with the distance between electrodes being 4 centimeters or less. | 1. A modular system for mobile medical instrumentation for use with a body, comprising: a wireless primary communication device, the device comprising: a housing,a display adjacent at least a portion of the housing,an internal processor,a wireless external communication circuit,a power source, anda communication input/output port adapted for communication with a cradle,at least one cradle, the cradle comprising: an input sensor for receiving input from the body, the input sensor generating an output signal corresponding to the input,a processing circuit, anda cradle input/output port adapted for communication with the wireless primary communication device. 2. A modular system for mobile medical instrumentation for use with a body of claim 1 further including a processor for processing the input sensor output signal. 3. A modular system for mobile medical instrumentation for use with a body of claim 1 further including memory. 4. A modular system for mobile medical instrumentation for use with a body of claim 3 wherein the memory stores identification of the cradle application. 5. A modular system for mobile medical instrumentation for use with a body of claim 3 wherein the memory stores cradle identification information. 6. A modular system for mobile medical instrumentation for use with a body of claim 1 further including power source. 7. A modular system for mobile medical instrumentation for use with a body of claim 6 wherein the power source is a battery. 8. A modular system for mobile medical instrumentation for use with a body of claim 1 further including at least one temperature sensor. 9. A modular system for mobile medical instrumentation for use with a body of claim 1 further including an output for interfacing with the body. 10. A modular system for mobile medical instrumentation for use with a body of claim 9 wherein the output provides radiation to the body. 11. A modular system for mobile medical instrumentation for use with a body of claim 10 wherein the radiation is light therapy. 12. A modular system for mobile medical instrumentation for use with a body of claim 11 wherein the output information transmitted to the body provides information to an implant within the body. 13. A modular system for mobile medical instrumentation for use with a body of claim 12 wherein the implant is a pacemaker. 14. A modular system for mobile medical instrumentation for use with a body of claim 12 wherein the implant is an implanted pump. 15. A modular system for mobile medical instrumentation for use with a body of claim 9 further including a digital to analog (D/A) converter coupled to output. 16. A modular system for mobile medical instrumentation for use with a body of claim 1 further including auxiliary sensors. 17. A modular system for mobile medical instrumentation for use with a body of claim 1 further including auxiliary external communication circuit. 18. A modular system for mobile medical instrumentation for use with a ... | - | A61B005/145 A61B005/01 A61N005/06 A61B005/0488 A61M005/142 A61B005/0402 A61B005/08 G08B001/08 A61N001/362
US08049489 | B2 | 2011-11-01 | Systems and methods for sensing external magnetic fields in implantable medical devices | 2006-07-26 | Systems and methods for sensing external magnetic fields in implantable medical devices are provided. One aspect of this disclosure relates to an apparatus for sensing magnetic fields. An apparatus embodiment includes a sensing circuit with at least one inductor having a magnetic core that saturates in the presence of a magnetic field having a prescribed flux density. The apparatus embodiment also includes an impedance measuring circuit connected to the sensing circuit. The impedance measuring circuit is adapted to measure impedance of the sensing circuit and to provide a signal when the impedance changes by a prescribed amount. According to an embodiment, the sensing circuit includes a resistor-inductor-capacitor (RLC) circuit. The impedance measuring circuit includes a transthoracic impedance measurement module (TIMM), according to an embodiment. Other aspects and embodiments are provided herein. | 1. An apparatus, comprising: a sensing circuit including at least one inductor having a magnetic core that saturates in the presence of a magnetic field having a flux density of a magnetic resonance imaging device, the magnetic field having a prescribed flux density; andan impedance measuring circuit connected to the sensing circuit, the impedance measuring circuit adapted to measure impedance of the sensing circuit at programmed intervals and to provide a signal when the impedance changes by a prescribed amount. 2. The apparatus of claim 1, wherein the impedance measuring circuit includes a transthoracic impedance measurement module (TIMM), the TIMM configured to measure impedance of the sensing circuit. 3. The apparatus of claim 1, wherein the impedance measuring circuit delivers a current pulse to the sensing circuit to measure impedance. 4. The apparatus of claim 3, wherein the impedance measuring circuit delivers a current pulse to the sensing circuit periodically. 5. The apparatus of claim 1, wherein the sensing circuit includes a resistor-inductor-capacitor (RLC) circuit. 6. The apparatus of claim 1, wherein the impedance measuring circuit provides the signal to an implantable medical device. 7. The apparatus of claim 6, wherein the implantable medical device modifies device behavior after receiving the signal. 8. An apparatus, comprising: means for sensing the presence of a magnetic field from a magnetic resonance imaging device, wherein the means for sensing includes an isotropic material such that the means for sensing is adapted to saturate as a result of magnetic field intensity independent of direction; andmeans for measuring impedance connected to the sensing means, including means for signaling when the measured impedance of the sensing means changes by a prescribed amount, wherein the means for measuring is adapted to measure impedance of the means for sensing at programmed intervals. 9. The apparatus of claim 8, wherein the means for sensing includes an inductor. 10. The apparatus of claim 9, wherein the inductor includes a magnetic core. 11. The apparatus of claim 10, wherein the magnetic core saturates at a selected magnetic flux density. 12. The apparatus of claim 11, wherein the selected magnetic flux density includes a flux density of a Magnetic Resonance Imaging (MRI) machine. 13. The apparatus of claim 10, wherein the prescribed amount includes a difference in impedance caused by saturation of the magnetic core. 14. The apparatus of claim 8, wherein the means for sensing includes an RLC circuit. 15. The apparatus of claim 8, wherein the means for measuring includes a TIMM, the TIMM configured to measure impedance of the sensing means. 16. The apparatus of claim 8, wherein the means for measuring includes a controller. 17. An implantable medical device, comprising: a sensing circuit including at least one inductor having a magnetic core that saturates in the presence of a magnetic field having a prescribed f... | Cardiac Pacemakers, Inc. | G01R033/00 G01R033/02 G01B007/14 G08B001/08 G08B012/24 A61M037/00 A61N001/00 A61B005/05
US08986205 | B2 | 2015-03-24 | Sensor for measurement of temperature and pressure for a cyclic process | 2011-05-16 | Disclosed is a multi-variable sensor and systems and methods for its use to sense process changes or variations. The sensor is employed to concurrently sense a plurality of parameters (e.g., temperature and pressure) for a process. | 1. A method for concurrently sensing a combined temperature and pressure of a process over time, using a single sensor, comprising: sensing a plurality of cycles of the process using a single micro-bead sensor in direct contact with a flow of a material in the process, including placing a sensor consisting of two dissimilar metal wires terminated by a generally-spherical, micro-bead junction in a path of the flowing material;exposing the micro-bead junction to the process, wherein the micro-bead junction is responsive to material flow in the process and produces a signal in response to the process;receiving the signal;converting the signal to data representing at least temperature and pressure using at least one reference point against which the sensor was calibrated; andat least temporarily, storing data representing the temperature and pressure in memory; wherein the sensing and receiving of the signal occurs at a rate less than one-half that of a period of the process cycle. 2. The method according to claim 1, wherein the rate of sensing and receiving the signal is less than one-tenth of the average process cycle. 3. The method according to claim 2, wherein converting the signal to data representing at least temperature and pressure in produces a first output representing a digital temperature change (Temf) and a second output representing a pressure change (Pemf) due to bead compression relative to the at least one reference point, where a sum of the signals represents the combination of the temperature change and pressure change from the at least one reference point. 4. The method according to claim 3, wherein the reference point temperature and pressure are both below the temperature and pressure of the process aspects being sensed and where the temperature change and pressure change are both positive. 5. The method according to claim 2, wherein the rate of sensing and receiving the signal is less than one-tenth of an average process cycle and where variations in the timing and sequence of the cycle are accurately detected. 6. The method according to claim 1, wherein the process is a manufacturing process employing a mold and where the sensor is applied to the mold at a location selected from the group consisting of: a mold cavity vent;a slot in the mold;in contact with the material being molded;an aperture through which molding material flows;a mold flow controlling mechanism;an ejector pin;a mold cavity;stationary pin;machine nozzle retaining hole; anda mold cavity plate. 7. The method according to claim 1, wherein providing a sensor consisting of two dissimilar metal wires includes a termination process selected from the group consisting of: welding;laser welding;friction welding;electron beam welding; andfusing. 8. The method according to claim 1, further comprising producing the generally-spherical, micro-bead junction of the sensor wherein sensitivity of the micro-bead junction is inversely related to a diameter of the micro-be... | - | A61B005/00 G06F015/00 G01K013/00 A61B005/01 B29C043/58 A61B005/0205 A61B005/021 G01K007/02 G01K007/00 B29C043/00 A61B005/024 A61B005/026
US08948838 | B2 | 2015-02-03 | Switch probe for multiple electrode measurement of impedance | 2009-01-27 | The present invention provides impedance data having an improved spatial resolution, both with regard to depth and lateral extension, which enables a detection of diseased skin conditions, such a malignant melanoma, at an early stage. Specifically, the present invention is implemented in a probe, medical devices and medical systems including such a probe, and methods using such a probe for measuring electrical impedance of tissue of a subject. A switching circuit is arranged for selectively activate electrode pairs of the probe in accordance with a predetermined activation scheme, the predetermined activation scheme including to activate adjacent electrodes in a successive manner, to gradually scan tissue of the subject at a first tissue depth so as to obtain a sequence of impedance signals from the tissue depth. | 1. A probe for measuring electrical impedance of tissue of a subject comprising a plurality of electrodes, said probe being adapted to be placed in direct contact with the skin of the subject, said probe further comprising: a switching circuit for selectively connecting each electrode with an impedance measuring circuit, wherein said impedance measuring circuit is adapted to apply a voltage between two active electrodes and measure a resulting current flowing between said two active electrodes, or to inject a current flowing between said two active electrodes and measure a resulting voltage between said two active electrodes, to determine an impedance signal; and whereinsaid switching circuit is adapted to connect each electrode such that said electrode functions in one of at least three states including: a first active state where said electrode is connected to the impedance measuring circuit to inject said current into or to apply said voltage to the tissue of said subject,a second active state where said electrode is connected to said impedance measuring circuit to measure the resulting current or the resulting voltage from the tissue, andan inactive state where said electrode is disconnected from said impedance measuring circuit; and whereinsaid switching circuit is adapted to receive control signals instructing said switching circuit to activate electrode pairs, one active electrode in said first active state and the other active electrode in said second active state to form the two active electrodes connected to the impedance measuring circuit, and to deactivate remaining electrodes by switching the remaining electrodes to the inactive state, in accordance with a predetermined activation scheme, said predetermined activation scheme including to activate said electrode pairs and deactivate said remaining electrodes in a successive manner to gradually scan tissue of said subject at least at a first tissue depth so as to obtain a sequence of impedance signals from said at least first tissue depth, wherein said electrode pairs are made of adjacent electrodes. 2. The probe according to claim 1, wherein said predetermined activation scheme further includes successively activating additional pairs of electrodes, each additional pair having one electrode in said first active state and the other in said second active state, wherein said additional pairs of electrodes have at least one intermediate electrode arranged in between, to gradually scan the tissue of said subject at different tissue depths, wherein said different tissue depths are determined by selecting the number of intermediate electrodes. 3. The probe according to claim 1, wherein said electrodes have an elongated rectangular shape and are arranged on said probe in parallel rows. 4. The probe according to claim 1, wherein said inactive state comprises a third floating state wherein said electrode is disconnected and a fourth state wherein said electrode is connected to ground. 5. Th... | Scibase AB | A61B005/053 A61B005/00
US08985104 | B2 | 2015-03-24 | Fan assembly for a rebreathe system | 2010-05-19 | A circulation system for use in a rebreathe system includes a base and a fan assembly coupled to the base. The base includes a motor and a rotatable drive shaft coupled to the motor. The fan assembly includes a housing with an inlet and outlet. The fan assembly further includes a fan coupled to the drive shaft to rotate therewith and is fluidly isolated from the drive shaft. | 1. A rebreathe system for pulmonary function testing, comprising: a breathing valve assembly configured to be fluidly coupled to a patient;a flow control assembly coupled to the breathing valve assembly, the flow control assembly comprising an expire-only valve and an inspire-only valve, wherein when a rebreathe test is active, a gas exhaled by the patient flows out only through the expire-only valve and gas inhaled by the patient is provided only through the inspire-only valve;a reservoir coupled to the expire-only valve and configured to receive the exhaled gas from the expire-only valve;a carbon dioxide absorber comprising an outlet coupled only to the inspire-only valve of the flow control assembly and an inlet; anda circulation system, comprising: a base comprising a motor coupled to a first magnetic coupling plate; anda fan assembly coupled to the base and comprising:a housing comprising an inlet coupled to the reservoir and an outlet coupled to the inlet of the absorber;a fan disposed within the housing and fluidly isolated from the motor; anda second magnetic coupling plate fixedly coupled to the fan and magnetically coupled to the first magnetic coupling plate, wherein operation of the motor rotates the fan so as to pull the exhaled gas from the reservoir and push the exhaled gas through the absorber. 2. The rebreathe system of claim 1, wherein the fan is a centrifugal fan. 3. The rebreathe system of claim 1, wherein a bottom of the housing is positioned between the first magnetic coupling plate and the second magnetic coupling plate. 4. The rebreathe system of claim 1, wherein the base includes a top plate defining an opening configured to accommodate the second magnetic coupling plate, the bottom covering the opening. 5. The rebreathe system of claim 1, wherein the fan assembly further includes a central shaft, the fan being rotatable about the central shaft. 6. The rebreathe system of claim 5, wherein the fan assembly further includes at least one bearing coupled to the housing and the central shaft such that the central shaft rotates within the bearing. 7. The rebreathe system of claim 1, wherein the reservoir comprises a bag for storing exhaled gas. 8. A method of performing a pulmonary function test, the method comprising the steps of: receiving exhaled gas from a patient through an expire-only valve and into a reservoir; andoperating a circulation system to draw the exhaled gas from the reservoir and push the exhaled gas through a carbon dioxide absorber, through an inspire-only valve, and directly to the patient, the circulation system comprising a base comprising a motor and a fan assembly comprising a housing, a fan disposed within the housing and fixedly coupled to a first magnetic coupling plate and the motor fixedly coupled to a second magnetic coupling plate that is magnetically coupled to the first magnetic coupling plate, such that, upon operation of the motor, the fan rotates. 9. The method of claim 8, wherein th... | CareFusion 207, Inc. | A61M016/00 A62B007/00 A61B005/097 A61M016/08 A61B005/08 A61M016/20 A61M016/22
US08066759 | B2 | 2011-11-29 | Resonator for medical device | 2005-08-19 | A resonator device for medical device is provided. The resonator device includes a helical structure and a capacitor structure. The resonator device can be used in conjunction with a medical device, including a stent. | 1. A resonator device for implanting in a body, comprising: a first induction coil with a lumen having a deployed diameter;a second induction coil having a wound spiral of two or more turns positioned at least partially within the lumen of the first induction coil;a capacitor coupled in series to the induction coil that interacts with a radio frequency field to reduce signal loss in images obtained in a magnetic resonance imaging system;a non-conductive sheath coupled to the first induction coil and the capacitor; anda stent positioned at least partially between the first induction coil and the second induction coil. 2. The resonator device of claim 1, where the non-conductive sheath includes a predetermined configuration that supports and maintains the first induction coil in the deployed diameter. 3. The resonator device of claim 1, where the first induction coil includes a predetermined configuration that supports and maintains the first induction coil in the deployed diameter. 4. The resonator device of claim 1, where the stent includes a surface defining a lumen, and the first induction coil includes a wound spiral of two or more turns of a conductor, where the conductor passes the surface to position turns of the conductor within the lumen and outside the lumen of the stent. 5. The resonator device of claim 4, where the turns of the conductor alternate passing from within the lumen to outside the lumen. 6. The resonator device of claim 1, where the first induction coil is woven through openings in the stent. 7. The resonator device of claim 1, where the non-conductive sheath is a tube having a diameter that can expand to approximately equal the deployed diameter of the first induction coil. 8. The resonator device of claim 7, where the tube encases the first induction coil. 9. The resonator device of claim 7, where the tube includes a peripheral surface on which the first induction coil is positioned. 10. The resonator device of claim 7, where the first induction coil is a thin film conductor. 11. The resonator device of claim 7, where the stent is positioned at least partially within a lumen of the tube. 12. The resonator device of claim 7, where the tube includes a first end and a second end, the tube having a first expandable support member at the first end and a second expandable support member at the second end, where the first and second expandable support members are electrically isolated from the first induction coil. 13. The resonator device of claim 1, where the first induction coil includes a helical coil structure. 14. The resonator device of claim 13, where the helical coil structure includes a zig-zag configuration. 15. The resonator device of claim 1, where the non-conductive sheath includes one or more therapeutic agents. 16. The resonator device of claim 1, where the stent is positioned outside the lumen of the first induction coil. 17. The resonator device of claim 1, where the first induction coil includes... | Boston Scientific Scimed, Inc. | A61F002/06 A61B005/05
US08790259 | B2 | 2014-07-29 | Method and apparatus for remote detection and monitoring of functional chronotropic incompetence | 2010-10-22 | Methods and apparatus to determine the presence of and track functional chronotropic incompetence (hereinafter “CI”) in an in-home setting under conditions of daily living. The functional CI of the patient may be determined with one or more of a profile of measured patient heart rates, a measured maximum patient heart rate, or a peak of the heart rate profile. The functional CI of the patient may be determined with the measured heart rate profile, in which the measured heart rate profile may correspond to heart rates substantially less than the maximum heart rate of the patient, such that the heart rate can be safely measured when the patient is remote from a health care provider. The functional CI of the patient may be determined based a peak of the remotely measured heart rate profile, for example a peak corresponding to the mode of the heart rate distribution profile. | 1. An apparatus to monitor a patient, the apparatus comprising, a processor system comprising at least one processor having a tangible medium with instructions of a computer program embodied thereon, the processor system configured toreceive heart rate data of the patient, the heart rate data comprising a plurality of measurements of the patient's heart rate taken over a period of time under a variety of conditions of daily living on the part of the patient, wherein the period of time encompasses a variety of activity levels on the part of the patient, and the heart rate data includes heart rates measured while the patient is at rest and heart rates measured while the patient is active;construct a histogram of the measurements of the patient's heart rate; andidentify chronotropic incompetence of the patient based on the shape of the histogram;wherein the computer program comprises instructions to determine a peak of the histogram and a first portion of the histogram and a second portion of the histogram, the first portion corresponding to a first amount of occurrences of first heart rates lower than the heart rate corresponding to the peak and the second portion corresponding to a second amount of occurrences of second heart rates greater than the heart rate corresponding to the peak and wherein the chronotropic incompetence is identified based on the second amount smaller than the first amount. 2. The apparatus of claim 1 wherein the computer program comprises instructions to identify the chronotropic incompetence with one or more of measures of dispersion and variability of the heart rate data, skewness and kurtosis of the heart rate data, or comparison of portions around a mode of a single modal mounded distribution. 3. The apparatus of claim 1, wherein the patient is a remote patient. 4. The apparatus of claim 1 wherein the computer program comprises instructions to receive respiration data of the patient and activity data of the patient and instructions to combine the heart rate data with the respiration data and activity data to identify the chronotropic incompetence. 5. A method of monitoring a patient, the method comprising, measuring heart rate data of the patient, the heart rate data comprising a plurality of measurements of the patient's heart rate taken over a period of time under a variety of conditions of daily living on the part of the patient, wherein the period of time encompasses a variety of activity levels on the part of the patient, and the heart rate data includes heart rates measured while the patient is at rest and heart rates measured while the patient is active;providing a processor system comprising at least one processor having a tangible medium with instructions of a computer program embodied thereon;receiving, by the processor under control of the computer program, the heart rate data of the patient;constructing, by the processor, a histogram of the measurements of the patient's heart rate;determining a peak of t... | Corventis, Inc. | A61B005/00 A61B005/02 A61B005/053 A61B005/11 A61B005/0245 A61B005/0205 A61B005/08
US08855753 | B2 | 2014-10-07 | Apparatus and method for measuring a biological signal | 2011-06-08 | Provided is a method and apparatuses for measuring a biological signal, in which a biological signal of an examinee is detected via at least one interface that touches skin of the examinee, and a dummy signal is detected via a dummy interface Noise that is generated by a fluctuation in the electrical characteristics of the at least one interface is removed from the biological signal using the biological signal and the dummy signal. | 1. A biological signal measuring apparatus comprising: an interface configured to detect a biological signal of an examinee through electrical interfacing with a skin of the examinee;a dummy interface, having electrical characteristics that are different from electrical characteristics of the interface, configured to detect a dummy signal that is different from the biological signal;a noise calculating unit configured to calculate a signal that is proportional to noise generated in the biological signal using a similarity between fluctuations in the electrical characteristics of the interface and the dummy interface; anda biological signal extracting unit configured to remove the noise from the detected biological signal using the calculated signal,wherein the dummy interface comprises at least one dummy electrode and the interface comerises at least one interface electrode and the at east one dumm electrode is formed of a material that is different from a material of the at least one interface electrode so that the electrical characteristics of the dummy interface are different from the electrical characteristics of the interface. 2. The biological signal measuring apparatus of claim 1, wherein the interface and the dummy interface are placed within a predetermined distance from each other. 3. The biological signal measuring apparatus of claim 2, wherein the interface comprises a plurality of unit interface electrodes that are arranged on a substrate, and the dummy interface comprises a plurality of unit dummy electrodes configured between the unit interface electrodes to enable the interface and the dummy interface to be placed near to each other. 4. The biological signal measuring apparatus of claim 2, wherein the similarity between fluctuations in the electrical characteristics of the interface and the dummy interface is due to the interface and the dummy interface being placed near to each other. 5. The biological signal measuring apparatus of claim 1, wherein: the at least one interface electrode comprises a first interface electrode and a second interface electrode;the at least one dummy electrode comprises a first dummy electrode and a second dummy electrode; andthe noise calculating unit calculates a signal that is proportional to the noise by measuring a voltage between the first interface electrode and the first dummy electrode, measuring a voltage between the second interface electrode and the second dummy electrode, and calculating a difference in the measured voltages. 6. The biological signal measuring apparatus of claim 1, wherein the dummy interface has electrical characteristics that are different from those of the interface because the dummy interface has formed therein an insulation layer that is located at a portion of the dummy interface that is adapted to touch the skin of the examinee to reduce current from flowing from the skin of the examinee to the dummy interface. 7. The biological signal measuring apparatus of c... | Samsung Electronics Co., Ltd. | A61B005/04 A61B005/0408 A61B005/0428 A61B005/00
US08694074 | B2 | 2014-04-08 | Electrode displacement determination | 2010-05-11 | Methods and systems for determining whether a location of multiple current injecting electrodes has changed are disclosed herein. | 1. A method comprising: generating a baseline signal measurement between multiple intracardiac current injecting electrodes placed in stable internal locations relative to a patient's body and one or more measuring electrodes positioned at one or more stable external locations relative to the patient's body by: causing current to flow among the multiple intracardiac current injecting electrodes placed in the stable internal locations relative to the patient's body to generate a field in an organ;in response to the current flow, measuring a signal at the one or more measuring electrodes positioned at the one or more stable external locations relative to the patient's body; andsubsequent to generating the baseline signal measurement, determining whether a location of the multiple intracardiac current injecting electrodes relative to the patient's body has changed by: causing current to flow among the multiple intracardiac current injecting electrodes;in response to the current flow, measuring a signal at the one or more measuring electrodes positioned in stable external locations;comparing the measured signal to the baseline signal to generate a comparison result; anddetermining whether the location of the multiple intracardiac current injecting electrodes has changed based on the comparison result; andsubsequent to generating the baseline signal measurement, in response to the current flow generated by the multiple intracardiac current injecting electrodes, measuring a signal at each of multiple measuring electrodes being different from the one or more measuring electrodes positioned in the stable external locations on a catheter inside the patient's body; anddetermining a relative location of the catheter based on the signals measured by the multiple measuring electrodes on the catheter. 2. The method of claim 1, further comprising providing an audio or visual indicator indicative of unintentional displacement of the intracardiac current injecting electrodes upon determining that the location of the multiple intracardiac current injecting electrodes has changed relative to the one or more measuring electrodes and relative to the patient's body. 3. The method of claim 1, wherein the one or more measuring electrodes positioned in the stable external locations comprises one or more ECG leads. 4. The method of claim 1, wherein the one or more measuring electrodes positioned in the stable external locations comprises one or more body surface electrodes. 5. The method of claim 1, further comprising, subsequent to generating the baseline signal measurement, in response to the current flow, measuring a signal at each of the multiple measuring electrodes on a catheter for each of multiple locations of the catheter; and determining expected signals for the measuring electrodes on the catheter at additional locations within the organ based on the measured signals. 6. The method of claim 1, wherein the one or more measuring electrodes includes one or mo... | Rhythmia Medical, Inc. | A61B005/0402 A61B005/05
US08060188 | B2 | 2011-11-15 | Method for imaging variations in tissue viability | 2009-02-24 | Prolonged and severe tissue hypoxia results in tissue necrosis in pedicled flaps. We demonstrate the potential of near-infrared spectroscopy for predicting viability of compromised tissue portions. This approach clearly identifies tissue regions with low oxygen supply, and also the severity of this challenge, in a rapid and non-invasive manner, with a high degree of reproducibility. Early, nonsubjective detection of poor tissue oxygenation following surgery increases the likelihood that intervention aimed at saving the tissue will be successful. | 1. A non-invasive method for predicting tissue necrosis in a tissue portion to which blood supply has been compromised, the method comprising: providing a tissue portion to which blood supply has been compromised;collecting spectroscopic images of the tissue portion at the short wavelength side of the oxyhemoglobin (HbO2)/deoxyhemoglobin (Hb) isobestic wavelength and the long wavelength side of the oxyhemoglobin (HbO2)/deoxyhemoglobin (Hb) isobestic wavelength, said images comprising pixels having both spatial and spectral information;pre-processing the pixels of the spectroscopic images by applying a processing technique selected from the group consisting of: contrast enhancement, log residual correction, median filtering, statistical scaling and inverse contrast ratio;grouping together the pre-processed pixels of the spectroscopic images according to similar spectral reflectance responses by a classification method selected from the group consisting of principal component analysis, unsupervised cluster analysis, supervised cluster analysis and fuzzy C-means cluster analysis, thereby producing a tissue reflectance image in which regional variations in tissue reflectance are mapped; andcalculating oxygen saturation index at individual pixels of the spectroscopic images by determining the relative ratio of HbO2 and Hb concentrations using said spectral and spatial information, thereby producing an oxygen saturation image in which regional variations in oxygen saturation of the tissue portion are mapped;wherein the grouped pixels in the tissue reflectance image and the oxygen saturation image identify regions of the tissue portion below a certain oxygen saturation threshold which will become necrotic without corrective measures and regions of the tissue portion above a certain oxygen saturation index threshold which will remain viable. 2. The non-invasive method according to claim 1 wherein the spectroscopic images are collected at least one wavelength channel selected from the group consisting of 430 nm, 530 nm, 565 nm, 760 nm, 830 nm, and 980 nm. 3. The non-invasive method according to claim 1 wherein pre-processing further comprises subtracting estimated topographical and illumination factors from the images. 4. The non-invasive method according to claim 2 wherein the at least one wavelength channel is selected from the group consisting of: 430 nm, 565 nm and 760 nm. 5. The non-invasive method according to claim 2 wherein the at least one wavelength channel is selected from the group consisting of: 530 nm and 830 nm. 6. The non-invasive method according to claim 2 wherein the at least one wavelength channel is 980 nm. | National Research Council of CANADA | A61B005/00
US08060180 | B2 | 2011-11-15 | Multi-echo magnetic resonance imaging method and system | 2006-01-17 | Exemplary method, systems and arrangements can be provided for creating a high-resolution magnetic resonance image (“MRI”) or obtaining other information of a target. For example, radio-frequency (“RF”) pulses can be transmitted toward the target by a RF transmitter of a MRI apparatus. In response, multiple echoes corresponding to each pulse may be received from the target. Data from each of the echoes can be assigned to a single line of k-space of a distinct image, and stored in memory of the apparatus. An image of the target, velocity data and/or acceleration data associated with a target can be generated as a function of the data. In one exemplary embodiment, the data from different echoes can be assigned to the same k-space line and to different cardiac phases. The exemplary embodiments of the present disclosure can be utilized for the heart or for any other anatomical organ or region of interest. | 1. A method for obtaining information associated with a target, comprising: forwarding a plurality of radio-frequency pulses toward the target;receiving a plurality of echoes associated with each of the radio-frequency pulses, each particular one of the echoes being assigned to a different one of a plurality of particular images;assigning data associated with each particular one of the echoes to at least one of a). a single line of k-space and multiple phases associated with the target or time stamps thereof orb). a plurality of lines of k-space for at least one particular phase of multiple phases associated with the target or at least time stamp; andgenerating, as a function of the data, the particular images which include a first image and a second image of at least one portion of the target using a computing arrangement. 2. The method of claim 1, wherein at least one of the first image or the second image is generated using the data after the data has been assigned to the single line of k-space and to at least one of multiple phases of the target or time stamps thereof. 3. The method of claim 1, wherein the target is a cardiovascular region of a patient's body and the multiple phases include cardiac phases, and wherein the data is assigned from each of the separate echoes to at least one of separate corresponding cardiac phases or time stamps. 4. The method of claim 1, further comprising processing the data using a parallel processing technique after the data is assigned. 5. The method of claim 1, further comprising processing the data using at least one: a) a sensitivity encoding technique, b) a “complex” phased-array ghost elimination technique, c) a spatial harmonics technique, d) a generalized reconstruction using partially parallel acquisition technique, or e) a time-adaptive sensitivity encoding technique, after the data is assigned. 6. The method of claim 1, further comprising generating, as a function of the data, at least one of velocity data associated with the target or acceleration data associated with the target. 7. The method of claim 6, wherein at least one of the velocity data or the acceleration are provided in a form of at least of one a plot, a map, a graph, or a chart. 8. The method of claim 6, where at least one of the velocity data or the acceleration data are related to a flow of at least one fluid or a gas in an anatomical structure. 9. The method of claim 8, wherein at least one fluid is blood. 10. The method of claim 8, where at least one gas is a polarized gas or a hyperpolarized gas. 11. The method of claim 10, wherein the hyperpolarized gas is 3He. 12. A magnetic resonance imaging system, comprising: a processor;a radio frequency (“RF”) transmitter provided in communication with the processor, wherein the transmitter is configured to forward at least one RF pulse to a target in response to a receipt of a signal from the processor; anda RF receiver provided in communication with the processor, wherein the... | New York University | A61B005/05
US08064974 | B2 | 2011-11-22 | Method and circuit for storing and providing historical physiological data | 2006-06-01 | Embodiments of the present invention include systems and methods that relate to pulse oximetry. Specifically, one embodiment includes an oximeter sensor comprising a light emitting element configured to emit light, a light detector configured to detect the light, a resistor having a resistance value that is detectable by a monitor, and a memory storing a contact resistance value of a connector that is disposed between the monitor and the resistor when the monitor and the oximeter sensor are communicatively coupled. | 1. An oximeter sensor, comprising: a light emitting element configured to emit light;a light detector configured to detect the light;a resistor having a resistance value that is detectable by a monitor; anda memory storing a contact resistance value of a connector that is disposed between the monitor and the resistor when the monitor and the oximeter sensor are communicatively coupled, the contact resistance value being readable by the monitor to be used in a correction mechanism of the monitor to correct the resistance value based on an algorithm that incorporates the resistance value and the contact resistance value. 2. The oximeter sensor of claim 1, wherein the resistance value corresponds to a calibration resistance value that facilitates obtaining calibration coefficients in the monitor. 3. A method of manufacturing an oximeter sensor, comprising: providing a light emitting element within the oximeter sensor, the light emitting element configured to project light;providing a light detector within the oximeter sensor, the light detector configured to detect the light;providing a resistor within the oximeter sensor, wherein the resistor includes a resistance value that is detectable by a monitor; andproviding a memory within the oximeter sensor, wherein the memory is storing a contact resistance value of a connector that is disposed between the monitor and the resistor when the monitor and the oximeter sensor are communicatively coupled, the contact resistance value being readable by the monitor to be used in a correction mechanism of the monitor to correct the resistance value based on an algorithm that incorporates the resistance value and the contact resistance value. 4. The method of claim 3, comprising storing a calibration resistance value in the memory, the calibration resistance value facilitating obtaining calibration coefficients in the monitor. 5. An oximeter system, comprising: an oximeter sensor, comprising: a light emitting element configured to emit light;a light detector configured to detect the light;a resistor having a resistance value; anda memory storing a contact resistance value of a connector that provides communicative access to the resistor; andan oximeter monitor, comprising: a drive circuit configured to provide signals to circuitry of the oximeter sensor;a read circuit configured to read the resistance value of the resistor and the contact resistance value from the memory; anda correction mechanism configured to correct the resistance value based on an algorithm that incorporates the resistance value and the contact resistance value. 6. An oximeter monitor, comprising: a drive circuit configured to provide signals to circuitry of an oximeter sensor;a first read circuit configured to read a resistance value of a resistor of the oximeter sensor;a second read circuit configured to read a contact resistance value from a memory of the oximeter sensor; anda correction mechanism configured to correct the resistance v... | Tyco Healthcare Group LP | A61B005/1455
US08078243 | B2 | 2011-12-13 | Determination of a measure of a glycation end-product or disease state using tissue fluorescence | 2006-11-17 | A method of determining a measure of a tissue state (e.g., glycation end-product or disease state) in an individual. A portion of the tissue of the individual is illuminated with excitation light, then light emitted by the tissue due to fluorescence of a chemical with the tissue responsive to the excitation light is detected. The detected light can be combined with a model relating fluorescence with a measure of tissue state to determine a tissue state. The invention can comprise single wavelength excitation light, scanning of excitation light (illuminating the tissue at a plurality of wavelengths), detection at a single wavelength, scanning of detection wavelengths (detecting emitted light at a plurality of wavelengths), and combinations thereof. The invention also can comprise correction techniques that reduce determination errors due to detection of light other than that from fluorescence of a chemical in the tissue. For example, the reflectance of the tissue can lead to errors if appropriate correction is not employed. The invention can also comprise a variety of models relating fluorescence to a measure of tissue state, including a variety of methods for generating such models. Other biologic information can be used in combination with the fluorescence properties to aid in the determination of a measure of tissue state. The invention also comprises apparatuses suitable for carrying out the method, including appropriate light sources, detectors, and models (for example, implemented on computers) used to relate detected fluorescence and a measure of tissue state. | 1. A method of determining a tissue state of the tissue of an individual, where “tissue state” comprises any of (i) presence or likelihood of diabetes; (ii) the degree of progression of diabetes; (iii) a change in the presence, likelihood, or progression of diabetes; (iv) a probability of having, not having, developing, or not developing diabetes; (v) the presence, absence, progression, or likelihood of complications from diabetes, in each case based on long-term changes (greater than one month duration) in tissue comprising: a. Illuminating a portion of the tissue of the individual with excitation light;b. Detecting light emitted from the tissue by fluorescence of a chemical within the tissue, where the tissue is not the lens of the eye;c. Determining the tissue state from the detected light and a model relating fluorescence and a tissue state. 2. A method as in claim 1, wherein the excitation light has a wavelength in the range from 280 nm to 500 nm. 3. A method as in claim 2, wherein the excitation light has a wavelength in the range from 315 nm to 500 nm. 4. A method as in claim 1, wherein the excitation light has a first wavelength at a first time, and a second wavelength, different from the first wavelength, at a second time. 5. A method as in claim 1, wherein detecting light emitted from the tissue comprises detecting light at a wavelength greater than the excitation light wavelength. 6. A method as in claim 1, wherein detecting light emitted from the tissue comprises detecting light at a wavelength between 280 nm and 850 nm. 7. A method as in claim 1, wherein detecting light emitted from the tissue comprises detecting light at each of a plurality of wavelengths. 8. A method as in claim 7, wherein the excitation light has a single wavelength, and wherein detecting light emitted from the tissue comprises detecting light at a plurality of wavelengths. 9. A method as in claim 1, wherein the excitation light wavelength varies with time, and wherein detecting light emitted from the tissue comprises detecting light at a first wavelength. 10. A method as in claim 1, wherein detecting light comprises determining a relationship between an excitation wavelength and fluorescence at a detection wavelength, and wherein determining tissue state comprises comparing the relationship with a model defining a relationship between tissue state and relationships between the excitation wavelength and fluorescence at the detection wavelength. 11. A method as in claim 10, wherein detecting light comprises determining a relationship between illumination at a plurality of excitation wavelengths and fluorescence at a detection wavelength, and wherein determining tissue state comprises comparing the relationship with a model defining a relationship between tissue state and relationships between the plurality of excitation wavelengths and fluorescence at the detection wavelength. 12. A method as in claim 10, wherein detecting light comprises determining a r... | VeraLight, Inc. | A61B005/1455
US08702619 | B2 | 2014-04-22 | Mapping sympathetic nerve distribution for renal ablation and catheters for same | 2011-08-26 | This invention provides methods for mapping and ablating renal nerves to treat disease caused by systemic renal nerve hyperactivity, e.g. hypertension, heart failure, renal failure and diabetes. Also provided are catheters for performing the mapping and ablating functions. | 1. A method of mapping a sympathetic renal nerve for treatment of disease caused by systemic renal nerve hyperactivity, comprising the steps of: a) introducing a catheter into the lumen of a renal artery such that a tip of said catheter contacts a site on the inner renal artery wall;b) measuring one or more physiological parameters to obtain baseline measurements before introducing an electrical current to the site, said physiological parameters are selected from the group consisting of systolic blood pressure, diastolic blood pressure, mean arterial pressure, and heart rate;c) applying electrical stimulation by introducing said electrical current to the site via the catheter, wherein said electrical current is controlled to be sufficient to elicit an increase in said physiological parameters when there is an underlying nerve at the site; andd) measuring said physiological parameters at a specific time interval after each electrical stimulation, wherein said increase of said physiological parameters over the baseline measurements after said electrical stimulation would indicate that said sympathetic renal nerve has been mapped at said site. 2. The method of claim 1, wherein said catheter is an ablative catheter designed to treat cardiac arrhythmias. 3. The method of claim 1, wherein said catheter is an ablative catheter designed specifically for mapping renal nerves for ablative procedures. 4. The method of claim 1, wherein said specific time interval in step (d) is from about 5 seconds to about 2 minutes. 5. The method of claim 1, wherein said one or more physiological parameters includes said systolic blood pressure, and said increase in systolic blood pressure is in the range of 4 to 29 mmHg. 6. The method of claim 1, wherein said one or more physiological parameters includes said diastolic blood pressure, and said increase in diastolic blood pressure is in the range of 1.5 to 20 mmHg. 7. The method of claim 1, wherein said one or more physiological parameters includes said mean arterial pressure, and said increase in mean arterial pressure is in the range of 3 to 17 mmHg. 8. The method of claim 1, wherein said one or more physiological parameters includes said heart rate, and said increase in heart rate is in the range of 4 to 12 beats/min. 9. The method of claim 1, wherein the electrical current sufficient to elicit changes in the physiological parameters comprises one or more of the following parameters: (a) voltage of between 2 and 30 volts;(b) resistance of between 100 and 1000 ohms;(c) current of between 5 and 40 miliamperes; or(d) applied between 0.1 and 20 milliseconds. 10. The method of claim 1, further comprising a step of applying radiofrequency energy through the catheter to the site identified in step (d) for ablation of the underlying nerve to treat disease caused by systemic renal nerve hyperactivity. | SyMap Holding Limited | A61B005/05 A61B018/14
US09918653 | B2 | 2018-03-20 | Electrophysiology catheter | 2010-01-07 | The invention relates to electrophysiology catheter systems and their use, such as in an MRI environment, and in particular to analysis of electric signals from such. An electrophysiology (EP) catheter with a plurality of electrically isolated electrode segments arranged in longitudinally spaced bands around the catheter is used to detect electric signals. A workstation receives the electrical signals which are then processed by a processing unit. Electric signals from electrode segments can be used to determine roll angle information of the catheter in relation to patient anatomy by determining signals from electrode segments in contact with tissue. Also, electric signals can be used to extract a reference signal that can be used to correct for gradient induced artifacts. | 1. An electrophysiology catheter system comprising: an electrophysiology catheter with an elongated distal end portion having a centre axis and being bendable in at least one direction transverse to the centre axis, comprising:two or more longitudinally spaced bands around said end portion, each band comprising a plurality of electrically isolated electrode segments for detecting electrical signals and being arranged in a band around said end portion;a plurality of electrode wires each coupled to an electrode segment and extending through the distal end portion to a proximal end portion of the electrophysiology catheter; anda workstation arranged to receive electrical signals detected by each electrode segment by means of the electrode wires coupled thereto and comprising a processing unit configured to identify electrode segments that are in contact with tissue from the received electrical signals by comparison of the electrical signal from each electrode segment with that from one or more other electrode segments or a predetermined threshold value and presenting the identified electrode segments to an operator with an indication of the identified electrode segments' position in relation to a bending direction or another marker of roll angle of the distal end portion. 2. The electrophysiology catheter system according to claim 1, wherein the workstation further comprises a four wire impedance measuring setup for measuring an impedance between first and second electrode segments, wherein the comparison of the processing unit comprises calculating an impedance between the first and second electrode segments from the detected electrical signals from the first and second electrode segments. 3. The electrophysiology catheter system according to claim 1, wherein the workstation comprises a graphical user interface for presenting the positions of electrode segments identified to be in contact with tissue in relation to a bending direction or another marker of roll angle of the distal end portion. 4. A computer program product embodying computer instructions on a non-transitory computer readable medium, for identifying electrode segments that are in contact with tissue, the product comprising software applications which provides the following when executed by a processor in a processing unit of an electrophysiology catheter system comprising an electrophysiology catheter with an elongated distal end portion having a centre axis and being bendable in at least one direction transverse to the centre axis and comprising a plurality of electrically isolated electrode segments for detecting electrical signals and being arranged in two or more longitudinally spaced bands around said end portion: identifying electrode segments that are in contact with tissue from the received electrical signals by comparing electrical signal from each electrode segment with that from one or more other electrode segments or a predetermined threshold value; andpresenting the i... | KONINKLIJKE PHILIPS ELECTRONICS N.V. | A61B005/053 A61B005/04 A61B005/042
US09504419 | B2 | 2016-11-29 | Male chastity device having a sensor for detecting prohibited behaviors | 2011-05-25 | A male chastity device utilizes sensors to detect sexual arousal, sexual activity, and/or attempts to tamper with or remove the device. It reports sensed data and/or employs an aversive electric stimulus to discourage the detected unwanted behaviors. The male chastity apparatus includes a structural element wearable on male genital anatomy, and at least one sensor for detecting unwanted activity relating to the male genital anatomy. The apparatus can also include at least two electrodes capable of delivering aversive stimulation to the male genital anatomy. The at least two electrodes can also be capable of delivering pleasurable stimulation to the male genital anatomy. The structural element can also include electrodes for electrically preventing or electrically inhibiting removal of the structural element from the male anatomy. | 1. A male chastity apparatus configured to be worn on human male genitals having a penis and a scrotal sack containing at least one testicle, the male chastity apparatus comprising: a penis cage capable of physically inhibiting tactile access to the penis, the penis cage including at least one pull-out sensor configured to detect a pullout condition, the pullout condition occurring whenever the penis is not inserted into the penis cage: anda scrotal ring, configured to be attached and secured only attachable around the scrotal sack of the male genitals above the at least one testicle so as to prevent the at least one testicle from passing through the scrotal ring after the scrotal ring has been attached and secured around the scrotal sack, the scrotal ring having two electrodes configured to apply an electric stimulus to the scrotal sack in response to detection of the pullout condition, the stimulus continuing until the pull-out condition ceases. 2. The apparatus of claim 1, wherein the at least one pull-out sensor is one of: a current change sensor;a resistance change sensor;a temperature change sensor;an optical sensor;an infra-red sensor;a pressure change sensor;a capacitive sensor;an ultra-sonic sensor;a force sensing resistor a strain gauge;a thermistor; anda piezoelectric sensor. |  | A61B005/00 A61N001/22 A61N001/32 A61N001/36 A61H019/00
US20110313322 | A1 | 2011-12-22 | LIQUID PRESSURE FORCE SENSOR | 2011-04-21 | The invention provides a force sensor device for measuring force when applying compressions or simulating applying compressions to a chest area of a person during cardiopulmonary resuscitation (CPR). More specifically, the device has the shape of a flat pad or similar with a top side and a bottom side, for being placed on a chest area of a man or manikin or on any feasible surface or object, preferably with the top side of the device facing up. The device comprises a volume that is filled with a liquid, the device is sufficiently high and rigid to maintain a distance between the top and bottom sides of the device when normal CPR compressions are applied on the device, and the device comprises at least one pressure sensor arranged with fluid contact with the liquid volume and in operative contact with means for force measurement as a function of liquid pressure that varies according to applied pressure during CPR. | 1. A force sensor device, comprising: a flat pad comprising a top side and a bottom side;a volume filled with liquid in the flat pad;a stiffness in the top side and sides of the flat pad;at least one pressure sensor arranged in the volume or with fluid contact with the volume filled with the liquid;means for force measurement as a function of liquid pressure as measured by said at least one pressure sensor;wherein, when applying compressions or simulating applying compressions to a chest area of a person during cardiopulmonary resuscitation (CPR) and having the force sensor device on a chest area of the person or manikin or on any feasible object for receiving the compressions, the applied pressure during CPR can be measured. 2. The force sensor device according to claim 1, wherein the force sensor device is sufficiently high and rigid to maintain a distance between the top and bottom sides of the force sensor device when normal CPR compressions are applied on the force sensor device. 3. The force sensor device according to claim 1 further comprising: a stiff top plate on the top side;a distance ring arranged around sides of the force sensor device;wherein the stiff top plate is elastically arranged to the distance ring within an inner periphery of the distance ring which is sufficiently high and rigid to maintain a distance between the top and bottom sides of the force sensor device even when hard CPR compressions are applied on the top side. 4. The force sensor device according to claim 1, wherein the force sensor device comprises two pressure sensors, wherein at least one of the two pressure sensors is exposed to ambient pressure and temperature. 5. The force sensor device according to claim 1, wherein: the force sensor device comprises an oval disc shape;the top side comprises a stiff top plate and an elastic top layer connected to the stiff top plate over or under the stiff top plate;the stiff top plate being slightly smaller than the elastic top layer that extends out to and is fastened to an oval distance ring;the stiff top plate being elastically connected to the oval distance ring, the oval distance ring being arranged around an oval periphery of the force sensor device;the bottom side comprises a printed circuit board (PCB) comprising the at least one pressure sensor in fluid contact with the liquid volume; andthe PCB comprises or is in operative contact with means for force measurement as a function of liquid pressure that varies according to applied pressure during CPR. 6. The force sensor device according to claim 3, wherein the distance ring is rigid, oval and larger than the stiff top plate on the top side of the force sensor device; wherein the stiff top plate is arranged at higher level than a top side of the distance ring to which the stiff top plate is elastically connected with an elastic connection that obliquely extends upward from the top side of the distance ring to an outer periphery of the stiff top plate; andwherei... | - | A61B005/103
US20110295138 | A1 | 2011-12-01 | Method and system for reliable inspiration-to-expiration ratio extraction from acoustic physiological signal | 2010-05-26 | A method and system for reliably estimating inspiration-to-expiration ratio from an acoustic physiological signal. A background sound level is set to an energy level whereat a predetermined share of data points on an energy envelope is below the energy level, after which respiration phase start and end times are determined at energy crossings above the background sound level, enabling more reliable determination of respiration phases. Moreover, reliably determined respiration phase start and end times, in addition to being used to estimate inspiration-to-expiration ratio, are applied to other purposes, such as estimating respiration period, validating an independently computed respiration period and/or adjusting a sampling window of the acoustic physiological signal, reducing system complexity and conserving computational resources. | 1. A physiological monitoring system, comprising: an acoustic physiological signal capture system;an acoustic physiological signal processing system communicatively coupled with the capture system; andan output interface, wherein the processing system extracts an energy envelope from an acoustic physiological signal captured by the capture system, sets a background sound level to an energy level whereat a predetermined share of data points on the energy envelope is below the energy level, identifies respiration phase start and end times based at least in part on crossings of the energy envelope above the background sound level and computes an inspiration-to-expiration ratio using the respiration phase start and end times, wherein the inspiration-to-expiration ratio is outputted on the output interface. 2. The monitoring system of claim 1, wherein the processing system applies a band-pass filter to the acoustic physiological signal before extracting the energy envelope. 3. The monitoring system of claim 1, wherein the processing system extracts the energy envelope using a standard deviation method. 4. The monitoring system of claim 1, wherein the processing system assigns data points on the energy envelope to different ones of a plurality of bins each spanning a discrete energy range before setting the background sound level. 5. The monitoring system of claim 1, wherein the processing system applies a low-pass filter to the energy envelope before setting the background sound level. 6. The monitoring system of claim 1, wherein the processing system applies an additional filter to the energy envelope after setting the background sound level. 7. The monitoring system of claim 1, wherein the processing system identifies peaks in the energy envelope after setting the background sound level. 8. The monitoring system of claim 7, wherein the processing system eliminates insignificant peaks in the energy envelope after identifying the peaks. 9. The monitoring system of claim 1, wherein the processing system computes a respiration period using the respiration phase start and end times. 10. The monitoring system of claim 1, wherein the processing system independently computes a respiration period and uses the respiration phase start and end times to validate the respiration period. 11. The monitoring system of claim 1, wherein the processing system adjusts a sampling window length of the acoustic respiratory signal using the respiration phase start and end times. 12. The monitoring system of claim 1, wherein the inspiration-to-expiration ratio is displayed on a user interface. 13. A physiological monitoring method, comprising the steps of: capturing by a physiological monitoring system an acoustic physiological signal;extracting by the system an energy envelope of the acoustic physiological signal;setting by the system a background sound level to an energy level whereat a predetermined share of data points on the energy envelope is below the ener... | - | A61B005/08
US20110270128 | A1 | 2011-11-03 | RETRACTABLE BLOOD-SAMPLING DEVICE | 2009-12-08 | A retractable blood-sampling device comprises a housing (15), a blood-sampling needle holder (13), a blood-sampling needle and a recovery sleeve (19). There is a compressible spring (14) mounted between the blood-sampling needle holder (13) and the front end of the housing (15). There is at least a hanging arm (16) on the blood-sampling needle holder (13), and the hanging arm (16) hangs on the front end of the housing (15). When the hanging arm (16) is subjected to an inward pressure, the hanging arm (16) disengages from the housing (15), the spring (14) is released, and the blood-sampling needle holder (13) and the blood-sampling needle are retraced into the recovery sleeve (19). | 1. A retractable blood sampling device comprising: a housing barrel, with an open end and being able to accommodate a vacuum blood collection tube;a needle holder, positioned on a front end of the housing barrel and with a needle seat placed thereon;a needle, being fixed on the needle seat;a recovery sleeve, a long cylinder with one open end and one sealed end and an outward protruding retainer ring at the open end, and used to accommodate the needle and the needle holder; anda compressible spring mounted between the needle holder and the front end of housing barrel,wherein there is at least one hanging arm on the needle holder, said hanging arm hangs on the front end of the housing barrel, and when the hanging arm is subject to an inward pressure, the hanging arm disengages from housing barrel, the compressible spring is released, and the needle holder and the needle are retracted into the recovery sleeve. 2. The retractable blood sampling device of claim 1, wherein said housing barrel has one open end and one sealed end; wherein there is a surface at the sealed end, there is an opening in the center of the surface, and the opening slides with the needle holder; wherein on the side wall of the housing barrel front end there is a meshing structure engaging the hanging arm so that the needle holder is placed on the housing barrel; and wherein on the side wall of the housing barrel there is a projection for engaging the retainer ring, and said projection prevents the recovery sleeve from breaking off from the housing barrel when the recovery sleeve is injected to the bottom end of the housing barrel and the compressible spring is released. 3. The retractable blood sampling device of claim 2, wherein the meshing structure is one or more projections on the side wall of the housing barrel front end. 4. The retractable blood sampling device of claim 2, wherein the meshing structure is a flange ring on the side wall of the housing barrel front end. 5. The retractable blood sampling device of claim 3, wherein there is a window on the sealed surface between the center opening and a side wall of the housing barrel; and wherein said window is used to place a head of the hanging arm. 6. The retractable blood sampling device of claim 1, wherein said housing barrel has one open end and one sealed end; wherein there is a surface at the sealed end, there is an opening at the center of the surface, and said opening slides with the needle holder; and wherein there is a window on the sealed surface between the center opening and the side wall, and the hanging arm passes through the window to hang on the housing barrel. 7. The retractable blood sampling device of claim 1, wherein there is at least one hanging arm on the needle carrier, and said hanging arm is upwardly and outwardly inclined. 8. The retractable blood sampling device of claim 1, wherein there is at least one hanging arm on the needle holder, the outside of said hanging arm has an inclined plane... | - | A61B005/15
US20110301472 | A1 | 2011-12-08 | METHOD AND APPARATUS FOR DETERMINING AND/OR MONITORING A PHYSICAL CONDITION OF A PATIENT BASED ON AN AMPLITUDE OF A PRESSURE SIGNAL | 2009-12-08 | A method for determining and/or monitoring quantities, in particular cardiovascular quantities, relating to a patient's condition, and an apparatus for measuring an amplitude of a cardiac pressure signal are disclosed. The amplitude of the pressure signal may be detected with the aid of a pressure sensor of a blood treatment apparatus, and its magnitude may be corrected by the contribution of the blood pump of the blood treatment apparatus so as to determine the amplitude of the cardiac pressure signal of the patient. The value of the amplitude of the pressure signal thus determined may subsequently be evaluated. | 1-24. (canceled) 25. A method for determining and/or monitoring at least one physical condition of a patient, comprising: evaluating an amplitude of a pressure signal so as to generate a statement concerning the condition. 26. The method according to claim 25, further comprising: determining the amplitude of the pressure signal during a blood treatment of the patient with the aid of a blood treatment apparatus. 27. The method according to claim 26, wherein the blood treatment is a hemodialysis, a hemofiltration, or a hemodiafiltration. 28. The method according to claim 26, further comprising: correcting the determined value of the amplitude of the pressure signal by a contribution of the blood treatment apparatus to the magnitude of the amplitude of the pressure signal. 29. The method according to claim 28, including the step of correcting the determined value of the amplitude of the pressure signal as a function of a signal transmitted by a position sensor. 30. The method according to claim 29, wherein the position sensor is a Hall sensor. 31. The method according to claim 28, further comprising: correcting the determined value of the amplitude of the pressure signal as a function of a rotary angle of a peristaltic blood pump of the blood treatment apparatus. 32. The method according to claim 25, further comprising: evaluating the amplitude of the pressure signal by comparison to predetermined reference values. 33. The method according to claim 25, wherein the physical condition is a cardiovascular quantity. 34. The method according to claim 25, wherein the method is performed as an off-line method. 35. The method according to claim 25, wherein the physical condition relates to the patient's respiration. 36. The method according to claim 25, further comprising: evaluating the amplitude of the pressure signal so as to observe a long-term trend of the physical condition. 37. The method according to claim 25, wherein the physical condition is a fistula transmissivity. 38. The method according to claim 25, further comprising: evaluating the amplitude of the pressure signal as to tachycardia, bradycardia and/or hyper- or hypotensive episodes. 39. The method according to claim 25, further comprising: establishing a classification of a patient. 40. The method according to claim 25, wherein the physical condition is a heart rate. 41. The method according to claim 25, wherein the physical condition is an arrhythmia. 42. The method according to claim 25, wherein the physical condition is the operation of a heart pacemaker. 43. The method according to claim 25, where in the evaluating is performed by a CPU. 44. An apparatus for determining and/or monitoring a physical condition of a patient, comprising: at least one data processor configured to evaluate the amplitude of a pressure signal. 45. The apparatus according to claim 44, wherein the physical condition of the patient is at least one cardiovascular quantity of the patient. 46. T... | FRESENIUS MEDICAL CARE DEUTSCHLAND GMBH | A61B005/021 A61B005/08 A61B005/024 A61B005/00
US20110288381 | A1 | 2011-11-24 | System And Apparatus For Correlating Heart Rate To Exercise Parameters | 2011-05-23 | A computer-implemented method is used for estimating an exercise parameter for a user. The method includes the steps of receiving a measured physiologic value such as heart rate, determining an estimated exercise parameter value based on the physiologic value based on a stored correlation between a measured physiologic value and a measured exercise parameter value, and providing the estimated exercise parameter value. | 1. A computer-implemented method for estimating an exercise parameter for a user, comprising the steps of: receiving a measured physiologic value;determining an estimated exercise parameter value based on the physiologic value using a stored correlation between a measured physiologic value and a measured exercise parameter value; andproviding the estimated exercise parameter value. 2. The method of claim 1, wherein the physiologic value is a heart rate value and wherein the exercise parameter value is at least one of power output, oxygen consumption, and carbon dioxide exhalation. 3. The method of claim 1, wherein providing the exercise parameter value includes transmitting a signal including the measured physiologic value and the estimated exercise parameter value. 4. The method of claim 1, wherein receiving a measured physiologic value includes receiving a wireless signal including the measured physiologic value. 5. The method of claim 1, further including receiving a user specific data entry wherein determining an estimated exercise parameter value based on the physiologic value includes customizing the estimated exercise parameter based on the user specific data. 6. The method of claim 5, wherein the user specific data is at least one of a gender, age, height, weight, fitness level, and fatigue level. 7. The method of claim 1, wherein the stored correlation between a measured physiologic value and a measured exercise parameter value is generated based on a regression analysis of received measured physiologic values and measured exercise parameter values. 8. A computer system for providing an estimated exercise parameter value, comprising: a heart rate sensor input device;a processor configured to receive heart rate information from the heart rate input device and execute a program to determine a correlation between the received heart rate information and estimated values for one or more exercise parameters; andan estimated exercise parameter output device. 9. The system of claim 8, wherein the estimated exercise parameter output device is further configured to transmit the received heart rate information. 10. The system of claim 8, further including memory for receiving and storing a measured correlation between the received heart rate information and exercise parameter values for a specific user. 11. A computer implemented method for generating a correlation between a measured heart rate and measured power output for a user during exercise: receiving a measured heart rate value;receiving a measured power output value;determining a user-specific correlation between heart rate and power output using the measured heart rate value and the measured power output value; andstoring the user-specific correlation in computer memory. 12. The method of claim 11, wherein the step of determining a user-specific correlation between heart rate and power output is carried out using a regression analysis that includes determining a linear correlati... | - | A61B005/0205 A61B005/024 A61B005/00
US20110275908 | A1 | 2011-11-10 | METHOD FOR ANALYSING MEDICAL DATA | 2011-05-06 | A method for analysing medical data in view of a specific clinical question, the method including the steps of a) providing one or several medical datasets having data acquired by means of one or several diagnostic modalities from one patient; b) providing a clinical question to be answered by the medical dataset(s); c) selecting one or several evaluation methods which are generally suitable for returning relevant information with regard to the clinical question; and d) automatically analysing the medical dataset(s) with regard to their suitability to be used for the one or several evaluation methods and calculating corresponding quality factors for each pair of medical dataset and evaluation method. | 1. A method for analysing medical data in view of a specific clinical question, the method comprising the following steps: e) providing one or several medical datasets comprising data acquired by means of one or several diagnostic modalities from one patient;f) providing a clinical question to be answered by the medical dataset(s);g) selecting one or several evaluation methods which are generally suitable for returning relevant information with regard to the clinical question;h) automatically analysing the medical dataset(s) with regard to their suitability to be used for the one or several evaluation methods and calculating corresponding quality factors for each pair of medical dataset and evaluation method. 2. The method according to claim 1, further comprising the step of e) outputting the calculated quality factors. 3. The method according to claim 2, further comprising the step of f) selecting at least one medical dataset as suitable to be evaluated by at least one evaluation method, the selection comprising: on the basis of the calculated quality factors, selecting one evaluation method for at least one of the medical dataset(s); and/oron the basis of the calculated quality factors, selecting one of several medical datasets to be evaluated by one preferred pre-selected evaluation method. 4. The method according to claim 3, further comprising the steps of: g) evaluating the selected at least one medical dataset by the selected or the preferred evaluation method;h) outputting the result of the evaluation method; andi) outputting the quality factor associated with the outputted result. 5. The method of claim 3, further comprising the steps of: g) evaluating the selected at least one medical dataset by the preferred evaluation method and, in addition, by one or more of the other generally suitable evaluation methods;h) outputting the results of each evaluation method; andi) outputting the quality factor associated with each outputted result. 6. The method according to claim 1, wherein the one or several medical datasets are selected from the group comprising: image datasets, such as two-dimensional, three-dimensional or four-dimensional image datasets acquired by means of Ultrasound, Computed Tomography, Magnetic Resonance Imaging (MRI), Infrared or X-Ray;electromedical datasets such as ECG-datasets or EEG-datasets;hemodynamic datasets, andblood pressure datasets. 7. The method according to claim 1, wherein the one or several evaluation methods may comprise: 2D evaluation methods for image datasets;3D evaluation methods for image datasets;4D evaluation methods for image datasets;measurement of the synchrony of the movement of a heart chamber;measurement of the cross section of a blood vessel;measurement of the intima-media thickness (IMT) of a blood-vessel;measurement of the degree of stenosis of a blood vessel;measurement of muscle deformation such as strain, displacement velocity, thickening;determination of a ventricular ejection fract... | TomTec Imaging Systems GmbH | A61B005/00
US08275440 | B2 | 2012-09-25 | Catheter with contractable mapping assembly | 2011-08-04 | The invention is directed to a mapping catheter useful for mapping tubular regions in and around the heart. The catheter comprises an elongated tubular catheter body. A mapping assembly is provided at the distal end of the catheter body. The mapping assembly comprises a tubular structure comprising a pre-formed generally circular main region generally transverse and distal to the catheter body and having an outer circumference. The tubular structure comprises a non-conductive cover over at least the main region of the mapping assembly. A plurality of electrodes are carried by the generally circular main region of the mapping assembly. A control handle is mounted at the proximal end of the catheter body. A contraction wire extends through the catheter body and non-conductive cover of the mapping assembly for contracting the generally circular main region of the mapping assembly. The contraction wire has a distal end anchored in the non-conductive cover and a proximal end anchored to a mechanism in the control handle that facilitates longitudinal movement of the contraction wire relative to the catheter body. The portion of the contraction wire extending through the non-conductive cover is positioned on the side of the generally circular main region closer to the center of the generally circular region. | 1. A mapping catheter comprising: a catheter body;a mapping assembly at a distal end of the catheter body, the mapping assembly comprising a tubular structure comprising a pre-formed generally circular main region generally transverse and distal to the catheter body;a contraction wire extending through the catheter body and through a plastic tube in the tubular structure of the mapping assembly, whereby longitudinal movement of the contraction wire relative to the catheter body results in contraction of the generally circular main region of the mapping assembly; anda control handle at a proximal end of the catheter body for manipulating the contraction wire, the control handle comprising a handle body and a core, a proximal end of the contraction wire being anchored to a contraction wire adjuster that is slidably mounted in the core. 2. A catheter according to claim 1, wherein the portion of the contraction wire extending through the mapping assembly is positioned on a side of the generally circular main region closer to a center of the generally circular main region. 3. A catheter according to claim 1, wherein the plastic tube comprises polyimide. 4. A catheter according to claim 1, wherein the plastic tube comprises a polyimide layer and a braided metal layer over the polyimide layer. 5. A catheter according to claim 1, further comprising a pre-formed support member having at least a portion extending through the mapping assembly. 6. A catheter according to claim 5, wherein the pre-formed support member comprises nitinol. 7. A catheter according to claim 5, wherein the portion of the contraction wire and the portion of the pre-formed support member extending through the mapping assembly extend through the plastic tube. 8. A catheter according to claim 7, wherein the contraction wire and the pre-formed support member each have a distal end anchored to a metal tube. 9. A catheter according to claim 7, wherein the portion of the contraction wire extending through the mapping assembly is positioned closer than the support member to a center of the generally circular main region. 10. A catheter according to claim 5, wherein the portion of the contraction wire extending through the mapping assembly is positioned closer than the support member to a center of the generally circular main region. 11. A catheter according to claim 1, wherein the generally circular main region has an outer diameter ranging from about 10 mm to about 25 mm. 12. A catheter according to claim 1, wherein the generally circular main region has an outer diameter ranging from about 12 mm to about 20 mm. 13. A catheter according to claim 1, further comprising at least one ring electrode carried by the generally circular main region of the mapping assembly. 14. A catheter according to claim 13, wherein the at least one ring electrode carried by the generally circular main region of the mapping assembly comprises a number of ring electrodes ranging from about six to abou... | Biosense Webster, Inc. | A61B005/04
US08083690 | B2 | 2011-12-27 | Convertible guidewire system and methods | 2008-09-04 | A guidewire converter for use in intravascular procedures along with a guidewire. The guidewire converter includes an elongate tubular structure defining a lumen having an inner diameter and a first outer diameter. The inner diameter of the lumen is sized to receive the guidewire for intravascular procedures. The guidewire converter includes a locking mechanism coupled to the elongate tubular structure that has a second outer diameter that is less than or substantially equal to the first outer diameter. Operation of the locking mechanism releasably secures the elongate tubular structure to the guidewire. | 1. A convertible guidewire for use in guiding a medical device adapted to be insertable into a human vascular system, the medical device having structure for engaging the convertible guidewire, the convertible guidewire comprising: an inner guidewire having a first outer diameter, the inner guidewire having an extended length to reach from outside a body of a patient having the human vascular system to a desired medical device target delivery site inside the body, the inner guidewire being flexible to a greater degree near a distal end thereof than near a proximal end thereof, the inner guidewire being adapted to be maneuverable through a tortuous path within the vascular system to reach the desired medical device target delivery site;a guidewire converter comprising an elongate tubular structure having a length less than the extended length of the inner guidewire and defining a lumen having an inner diameter, the elongate tubular structure having a second outer diameter that is constant along most the length of guidewire converter and the second outer diameter being such that the structure for engaging is receivable over the second outer diameter to be routed to the desired medical target delivery site, the inner diameter of the lumen being such as to receive the inner guidewire therein for intravascular procedures and the second outer diameter being larger than the first outer diameter; anda locking mechanism operably coupled to the elongate tubular structure, the locking mechanism having a third outer diameter that is less than or equal to the second outer diameter wherein operation of the locking mechanism releasably secures the elongate tubular structure to the inner guidewire such that the convertible guidewire is convertible from a first size when the guidewire converter is secured to the inner guidewire to a second size when the inner guidewire is used alone such that the medical device can be passed over the proximal end of the inner guidewire or over the proximal end of the guidewire converter when the guidewire converter is secured to the inner guidewire by the locking mechanism. 2. The convertible guidewire as claimed in claim 1, the elongate tubular structure further comprising a distal less rigid portion and a proximal more rigid portion. 3. The convertible guidewire as claimed in claim 1, further comprising a tapered distal end including a radiopaque marker proximate the distal end. 4. The convertible guidewire as claimed in claim 1, wherein the locking mechanism further comprises a collet and a locking sleeve, the locking sleeve being slidably movable relative to the collet such that the collet is releasably securable to the inner guidewire. 5. A guidewire converter for use in intravascular procedures along with a guidewire having an extended length, comprising: an elongate tubular structure defining a lumen, the elongate tubular structure having a length less than the extended length, an inner diameter and a first outer diame... | Vascular Solutions, Inc. | A61B005/00 A61M025/00
US08080424 | B2 | 2011-12-20 | Method and a blood oxygen tester for detecting the arterial or venous blood | 2009-03-20 | A method and a blood oxygen tester for determining whether a blood sample is arterial or venous blood are disclosed. A blood oxygen tester for determining whether a blood sample is arterial or venous blood includes a housing and a blood sample receptacle defined by the housing. A blood oxygen sensor is in communication with the blood sample receptacle and a test result indicator is in communication with the blood oxygen sensor. The indicator is responsive to the blood oxygen sensor for indicating whether a tested blood sample is arterial blood or venous blood. | 1. A blood oxygen tester for determining whether a blood sample is arterial or venous, said blood oxygen tester comprising: a housing;a blood sample receptacle defined by said housing;a blood oxygen sensor in communication with said blood sample receptacle; anda test result indicator in communication with said blood oxygen sensor, said indicator indicating whether a tested blood sample is arterial blood or venous blood responsive to said blood oxygen sensor, wherein said blood oxygen sensor comprises: a reaction strip reactive to an oxygen saturation level in the blood sample. 2. The blood oxygen tester according to claim 1 wherein said reaction strip includes a reactive dye, said reactive dye being of a first color to indicate venous blood and of a second color to indicate arterial blood and reacting to the oxygen saturation level in the blood sample, and said test result indicator displays one of said first and said second colors. 3. The blood oxygen tester according to claim 2 wherein said reactive dye changes from said first color to said second color when a saturation of oxygen in the blood sample is greater than ninety percent. 4. The blood oxygen tester according to claim 2 wherein said reactive dye changes from said first color to said second color when a saturation of oxygen in the blood sample is greater than eighty percent. 5. A blood oxygen tester for determining whether a blood sample is arterial or venous, said blood oxygen tester comprising: a housing;a blood sample receptacle defined by said housing;a blood oxygen sensor in communication with said blood sample receptacle; anda test result indicator in communication with said blood oxygen sensor, said indicator indicating whether a tested blood sample is arterial blood or venous blood responsive to said blood oxygen sensor, wherein said blood oxygen sensor is reactive to a partial pressure of oxygen in the blood sample, wherein said oxygen sensor is a reaction strip and includes a reactive dye, said reactive dye being of a first color to indicate venous blood and of a second color to indicate arterial blood and reacting to the partial pressure of oxygen in the blood sample, and said test result indicator displays one of said first and said second colors. 6. The blood oxygen tester according to claim 5 wherein said reactive dye changes from said first color to said second color when a partial pressure of oxygen in the blood sample is greater than seventy mmHg. 7. A blood oxygen tester for determining whether a blood sample is arterial or venous, said blood oxygen tester comprising: a housing;a blood sample receptacle defined by said housing;a blood oxygen sensor in communication with said blood sample receptacle; anda test result indicator in communication with said blood oxygen sensor, said indicator indicating whether a tested blood sample is arterial blood or venous blood responsive to said blood oxygen sensor, wherein said blood oxygen sensor is reactive to a partial press... | - | G01N033/50 G01N033/80 A61B005/157
US20110282327 | A1 | 2011-11-17 | SYSTEM AND METHOD FOR CONTINUOUS NON-INVASIVE GLUCOSE MONITORING | 2011-04-12 | A system and method for continuous non-invasive glucose monitoring is disclosed. According to one embodiment of the present invention, the method includes the steps of (1) contacting a remote device to an area of biological membrane having a permeability level, the remote device comprising a sensor and a transmitter; (2) extracting the at least one analyte through and out of the area of biological membrane and into the sensor; (3) generating an electrical signal representative of a level of the at least one analyte; (4) transmitting the electrical signal to a base device; (5) processing the electrical signal to determine the level of the at least one analyte; and (6) displaying the level of the at least one analyte in real time. The system includes a remote device that includes a sensor that generates an electrical signal representative of the concentration of the at least one analyte; and a transmitter that transmits the electrical signal. The system further includes a base device that includes a receiver that receives the electrical signal; a processor that processes the electrical signal; and a display that displays the processed signal in real time. | 1. A method for real time remote monitoring and display of a level of at least one analyte in a body fluid of a subject, comprising: contacting a remote device to an area of biological membrane having a permeability level, the remote device comprising a sensor and a transmitter;extracting the at least one analyte through and out of the area of biological membrane and into the sensor;generating an electrical signal representative of a level of the at least one analyte;transmitting the electrical signal to a base device;processing the electrical signal to determine the level of the at least one analyte; anddisplaying the level of the at least one analyte in real time. 2. The method of claim 1, wherein the at least one analyte is glucose. 3. The method of claim 1, further comprising the step of: increasing the permeability level of the area of biological membrane. 4. The method of claim 1, wherein the step of contacting a remote device to an area of biological membrane having a permeability level comprises: affixing the remote device to the area of biological membrane with an adhesive. 5. The method of claim 1, wherein the step of transmitting the signal to a base device comprises: converting the electrical signal representative of the level of the at least one analyte to a digital signal; andtransmitting the digitized signal, an identification number of the remote device, and a time stamp to the base device. 6. The method of claim 1, wherein the step of transmitting the signal to a monitoring device is performed periodically. 7. The method of claim 1, wherein step of the transmitting the electrical signal to a base device comprises: transmitting the signal to the base device by at least one of a wireless application protocol link, a general packet radio service link, a Bluetooth radio link, an IEEE 802.11-based radio frequency link, a RS-232 serial connection, an IEEE-1394 (Firewire) connection, a fibre channel connection, an infrared (IrDA) port, a small Computer Systems Interface (SCSI) connection, and a Universal Serial Bus (USB) connection. 8. The method of claim 1, further comprising the step of: periodically determining an amount of a drug to be injected in response to the analyte level; andautomatically providing the determined amount of the drug to the subject. 9. The method of claim 8, wherein the drug is insulin. 10. The method of claim 1, wherein the analyte level is displayed graphically. 11. The method of claim 10, wherein the analyte level is displayed in relative to time. 12. A system for real time remote monitoring of a level of at least one analyte in a body fluid, comprising: a remote device, comprising:a sensor that generates an electrical signal representative of the concentration of the at least one analyte; anda transmitter that transmits the electrical signal;a base device, comprising:a receiver that receives the electrical signal;a processor that processes the electrical signal; anda display that displays the proc... | ECHO THERAPEUTICS, INC. | A61M005/00 A61B005/1468
US08062234 | B2 | 2011-11-22 | Ph sensor | 2005-06-23 | The invention relates to a pH sensor for use in a catheter drainage system. The invention also relates to a catheter, drainage bag or connection unit comprising the pH sensor of the present invention, methods of using the pH sensor and methods of making the pH sensor. | 1. A pH sensor configured for incorporation into a catheter drainage system wherein the pH sensor comprises: a polymer matrix chemically bound to a pH indicator, wherein the pH indicator only responds to sustained contact with a liquid or biofilm at an increased pH. 2. The pH sensor according to claim 1, that is configured to be incorporated into a catheter drainage system at any position provided that during use said pH sensor is visible. 3. The pH sensor according to claim 1 or claim 2 that is formed as a disc for insertion into a drainage bag of a catheter drainage system. 4. The pH sensor according to claim 1 or claim 2, that is formed as an annular ring having a bore allowing fluid to pass through the pH sensor. 5. The pH sensor according to any one of claims 1 and 2, wherein the polymer matrix is polyurethane or cellulose acetate. 6. The pH sensor according to any one of claims 1 and 2, wherein the pH indicator changes colour in response to an increase in pH of a bacterial biofilm that develops on the pH sensor. 7. The pH sensor according to any one of claims 1 and 2, wherein the pH indicator changes colour in response to an increase in pH from pH 6 to pH 7.6 or above. 8. The pH sensor according to any one of claims 1 and 2, wherein the pH indicator is selected from the group consisting of bromocresol purple, chlorophenol red, neutral red, bromothymol blue, cresol red, m-cresol purple, phenol red, 3-(m-)nitrophenol, thymol blue, cresolphthalein, fluorescein, Rosolic acid, and α-naphtholbenzene. 9. The pH sensor according to any one of claims 1 and 2, wherein the pH indicator is selected from the group consisting of neutral red, bromothymol blue, cresol red, phenol red, 3-(m-)fluorescein and rosolic acid. 10. The pH sensor according to any one of claims 1 and 2, wherein the sustained contact is more than 6 hours. 11. The pH sensor according to any one of claims 1 and 2, wherein the sustained contact is more than 9 hours. 12. The pH sensor according to any one of claims 1 and 2, wherein the sustained contact is more than 12 hours. 13. The pH sensor according to claim 1, which additionally comprises a matrix stabiliser. 14. The pH sensor according to claim 13, wherein the matrix stabiliser is a quaternary ammonium compound. 15. The pH sensor according to claim 1, wherein the polymer matrix is cellulose acetate and the pH indicator is bromothymol blue. 16. The pH sensor according to any one of claims 1 and 2, which is provided with a reference material to assist in determining when the pH indicator has responded to a sustained increase in pH. 17. A catheter comprising a pH sensor according to any one of claims 1 and 2 wherein the pH sensor is incorporated at any position in the catheter provided that during use said catheter is visible to a patient or caregiver. 18. A drainage bag comprising a pH sensor according to any one of claim 1, 2, 13, 14, or 15. 19. The catheter according to claim 17, wherein the pH sensor is positione... | University College Cardiff Consultants Limited | A61B005/00 B65D081/00 A61M001/00 A61F005/44 H01H029/02 H01H029/20
US08763603 | B2 | 2014-07-01 | Methods and devices for rescuing a distressed diver | 2010-06-01 | The invention discloses devices and methods for identifying a diver in distress and initiating a rescue response. Specifically, embodiments of the present invention allow for identification of a diver who is not breathing properly and in response giving local stimuli to allow the diver to response. Should he/she not respond, the instant invention will initiate steps to bring the diver back to the water surface and alert others as to his/her need of assistance. | 1. A method for rescuing a distressed diver, including: providing a sensor for measuring air pressure in said diver's breathing system, wherein said sensor is in electric communication with an electronic controller;measuring air pressure patterns of said diver over periods of time with said controller;determining a change in said air pressure pattern is present wherein said change exceeds a predetermined value;alerting said diver to said change in said air pressure by means of an alarm;allowing said diver to prevent or stop a predetermined response and,activating a response element in the event that said diver does not activate a reset button during a predetermined period of time, wherein said response element includes a buoyancy component. 2. The method according to claim 1, further including the step of preprogramming said controller as to a medium pressure according to breathing patterns of said diver. 3. The method according to claim 1, wherein said predetermined response is selected from the following: sound alarm, alert others, inflate vest, release weights, alter buoyancy, release tank, and vibrate diver. 4. The method according to claim 1, wherein said response element includes any of the following features: lights, sounds, voice, and vibration. 5. The method according to claim 1, further including the step of modifying a diving depth of said diver. 6. The method according to claim 1, wherein said periods of time are predetermined. 7. A method for rescuing a distressed diver, including providing a sensor for air measuring air pressure in said diver's breathing system, wherein said sensor is in electronic communication with an electronic controller device and is associated with a diving inflator;determining with said sensor that said diver has a changed breathing pattern;activating an alarm; and,changing the buoyancy of said diver, when said diver does not activate a reset button associated with said alarm within a predetermined period of time, and allowing said diver, if conscious, to either continue surfacing or to manually deflate said diving inflator. 8. The method according to claim 7, wherein said alarm may be turned off by said diver. 9. The method according to claim 7, wherein said changing of the buoyancy is accomplished automatically through diverting some of said diver's air via a valve to said diver's inflator. 10. The method according to claim 2, further including programming said controller to recognize any anomalies recorded with respect to gas pressure or diver breathing. 11. The method according to claim 7, further including programming said controller to recognize any anomalies recorded with respect to gas pressure or diver breathing. 12. The method according to claim 11, wherein one manifestation of said anomalies is said diver not breathing. 13. The method according to claim 1, further including the step of programming said controller to communicate with a computer. 14. A method for rescuing a distressed di... | - | B63C011/02 A61B005/087 B63C011/22 A61B005/08 A62B027/00 G08B003/00 G08B005/00 A62B007/00 A61M015/00 A62B009/00 A61M016/00
US08652052 | B2 | 2014-02-18 | Biologic information detecting apparatus | 2011-07-14 | In measurement requiring application of pressure to a tissue of a living body such as blood pressure measurement, noise due to vibration tends to occur. It is difficult to accurately measure a pulse wave and a blood pressure value. It is also difficult to measure blood pressure in life activities or to measure blood pressure at intervals or continuously where a tonometer is always attached. There is consequently a problem of holding a biologic information detecting apparatus. The present invention solves the problems by providing an easy-to-wear biologic information detecting apparatus for stably detecting biologic information. The biologic information detecting apparatus includes a sensor for detecting biologic information in a pair of arms connected via a spindle, and the sensor is tightly attached to a projecting part in a living body, particularly, a tragus of an auricle. | 1. A biologic information detecting apparatus comprising: a pair of arms that face each other and are adapted to sandwich a projecting part of a human body by a first arm disposed on a first side of the projecting part and a second arm disposed on a second side of the projecting part;a spindle connecting the arms at one end of each of the arms;a distance varying mechanism arranged on the spindle and adjusting an interval between the other ends of the arms by rotation about a first axis;a cuff for pressing a living body, which is attached to the other end of at least one of the arms and attached on a facing side of at least one of the arms;a sensor for detecting biologic information that is attached to the other end of at least one of the arms and that is attached on the facing side of at least one of the arms; anda rotating mechanism for varying an angle β between the first and second arms by rotation about a second axis different from the first axis, that is obtained by breaking a tip of the spindle, and that moves the spindle in a rotating direction,characterized in thatthe biologic information is a blood pressure,the projecting part is a tragus, andthe cuff can be replaced by pulling out an arm front end part having the cuff and is detachable from an arm to which the cuff is attached. 2. The biologic information detecting apparatus according to claim 1, further comprising: a bridge adapted to extend across right and left auricles and to connect the arms to one of right and left auricles and the other auricle to which the arms are not attached; anda power supply unit disposed in some midpoint of the bridge and driving the sensor. 3. The biologic information detecting apparatus according to claim 1, further comprising: an ear attachment that is adapted to be placed around the base of an auricle; anda power supply unit disposed in the ear attachment. | Nippon Telegraph and Telephone Corporation | A61B005/02
US08576081 | B2 | 2013-11-05 | Physiological condition estimation device and vehicle control device | 2010-01-20 | Provided are a physiological condition estimation device and a vehicle control device capable of preventing an error in the operation of an apparatus, such as a vehicle, and improving the safety of the operation of the apparatus. The physiological condition estimation device includes an eye-open time acquiring unit that acquires the eye-open time of the driver, a variation calculating unit that acquires a variation in the eye-open time acquired by the eye-open time acquiring unit, and a drowsiness predicting unit that determines the physiological condition of the driver on the basis of the variation in the eye-open time acquired by the variation calculating unit. In this way, since the physiological condition is determined on the basis of the variation in the eye-open time, it is possible to detect a slight reduction in the arousal level and estimate a significant reduction in the arousal level to a value that will cause an error in the driving of the vehicle in the future. | 1. A physiological condition estimation device comprising: an eye-open time acquiring unit that acquires an eye-open time of a target person;a variation acquiring unit that acquires a variation in the eye-open time acquired by the eye-open time acquiring unit; anda physiological condition determining unit that determines a physiological condition of the target person on the basis of the variation in the eye-open time acquired by the variation acquiring unit,wherein the physiological condition determining unit determines a low arousal level condition before the arousal level is reduced to a value where the target person makes an error, andthe physiological condition determining unit determines the low arousal level condition on the basis of the variation in the eye-open time being less than a predetermined threshold value. 2. The physiological condition estimation device according to claim 1, wherein the variation acquiring unit performs a statistical process on the eye-open time from a standard deviation or a variance to calculate the variation in the eye-open time. 3. The physiological condition estimation device according to claim 2, wherein the physiological condition determining unit calculates an average value of the variation in the eye-open time to smooth data and compares the calculated value with the predetermined threshold value to determine the physiological condition. 4. The physiological condition estimation device according to claim 3, further comprising: a maximum value deriving unit that derives a maximum value of the variation in the eye-open time and updates the maximum value; anda threshold value setting unit that sets the predetermined threshold value used by the physiological condition determining unit to determine the physiological condition, on the basis of the updated maximum value. 5. The physiological condition estimation device according to claim 2, further comprising: a time width setting unit that sets a time width which is used by the variation acquiring unit to perform the statistical process, on the basis of data of a plurality of the eye-open times acquired by the eye-open time acquiring unit. 6. The physiological condition estimation device according to claim 1, wherein, after the physiological condition determining unit determines the condition in which the arousal level is low, the physiological condition estimation device changes an operation mode to a sleeping detection mode in which the drowsiness of the target person is directly detected. 7. The physiological condition estimation device according to claim 1, wherein the variation acquiring unit counts a number of eye-open times that are longer than the predetermined threshold value and the number of eye-open times that are shorter than the predetermined threshold value among the eye-open times acquired by the eye-open time acquiring unit within a predetermined sampling time, thereby acquiring the variation in the eye-open time. 8. A vehicle control d... | Toyota Jidosha Kabushiki Kaisha | G08B023/00
US08655428 | B2 | 2014-02-18 | Neuro-response data synchronization | 2010-05-12 | Efficient and effective mechanisms for collecting electroencephalography (EEG) data are provided to synchronize neuro-response data collection with stimulus material presentation for in situ engagement monitoring and tracking. An EEG headset includes multiple point electrodes individually isolated and amplified. In some examples, a stimulus material presentation mechanism includes a clock source and a clock transmitter. The clock transmitter sends clock signals to a neuro-response data collection mechanism to allow synchronization of neuro-response data collected with stimulus presentation events. The EEG headset can be configured to perform processing while supporting both continuous input and output. | 1. An apparatus, comprising: a flexible band;a first hub coupled to a first end of the flexible band;a first electrode extending from the first hub a first distance;a second electrode extending from the first hub a second distance, the second distance different than the first distance, wherein the first hub is rotatable on the first end of the flexible band to change a position of the first electrode and the second electrode;a second hub coupled to a second end of the flexible band;a third electrode extending from the second hub a third distance;a fourth electrode coupled to the second hub a fourth distance, the fourth distance different than the third distance;a clock signal receiver to receive a clock signal representing timing information of a stimulus material; anda processor to synchronize the timing information with neuro-response data gathered from at least one of the first electrode, the second electrode, the third electrode or the fourth electrode. 2. The apparatus of claim 1, wherein the clock signal receiver comprises at least one of a cell tower signal receiver or a satellite signal receiver. 3. The apparatus of claim 1 further comprising a stimulus material presentation device to present the stimulus material to a user, wherein the clock signal is transmitted from the stimulus material presentation device. 4. The apparatus of claim 1 further comprising a data analyzer to: analyze neuro-response data gathered from at least one of the first, second, third or fourth electrode while communicatively coupled to a head of a user exposed to stimulus material; anddetermine an effectiveness of the stimulus material based on the analyzed neuro-response data. 5. The apparatus of claim 4, wherein the data analyzer is to analyze the timing information correlating the stimulus material and the neuro-response data, and the effectiveness is further based on the timing information. 6. The apparatus of claim 1 further comprising a transmitter to transmit neuro-response data gathered from at least one of the first, second, third or fourth electrode to a remote analyzer. 7. The apparatus of claim 6, wherein the transmitter is a wireless transmitter. 8. The apparatus of claim 1 further comprising a fifth electrode extending a fifth distance from a midportion of the flexible band between the first hub and the second hub. 9. The apparatus of claim 8 further comprising a sixth electrode extending a sixth distance from the midportion of the flexible band between the first hub and the second hub, the sixth distance different than the fifth distance. 10. The apparatus of claim 1, wherein a first plurality of electrodes, including the first electrode and the second electrode, individually radiate from the first hub. 11. The apparatus of claim 10, wherein a second plurality of electrodes, including the third electrode and the fourth electrode, individually radiate from the second hub. 12. The apparatus of claim 11, wherein the first plurality of electr... | The Nielsen Company (US), LLC | A61B005/04
US08064981 | B2 | 2011-11-22 | Device for superimposed MRI and PET imaging | 2007-11-19 | A device for superposed magnetic resonance tomography and positron emission tomography imaging is disclosed. In at least one embodiment, the device includes a magnetic resonance tomography magnet, which defines a longitudinal axis; a magnetic resonance tomography gradient coil, arranged radially within the magnetic resonance tomography magnet; a magnetic resonance tomography RF coil, arranged radially within the magnetic resonance tomography gradient coil; and a multiplicity of positron emission tomography detection units, arranged in pairs lying opposite to one another about the longitudinal axis. In at least one embodiment, the many positron emission tomography detection units are arranged radially within the magnetic resonance tomography gradient coil and are arranged along the longitudinal axis next to the magnetic resonance tomography RF coil. | 1. A device for superposed magnetic resonance tomography and positron emission tomography imaging comprising: a magnetic resonance tomography magnet, which defines a longitudinal axis (z);a magnetic resonance tomography gradient coil, arranged radially within the magnetic resonance tomography magnet;a magnetic resonance tomography RF coil, arranged radially within the magnetic resonance tomography gradient coil;a multiplicity of positron emission tomography detection units, arranged in pairs lying opposite to one another about the longitudinal axis, the multiplicity of positron emission tomography detection units being arranged radially within the magnetic resonance tomography gradient coil and the multiplicity of positron emission tomography detection units being arranged along the longitudinal axis next to the magnetic resonance tomography RF coil, wherein in the direction of the longitudinal axis the multiplicity of positron emission tomography detection units and the magnetic resonance tomography RF coil are arranged side by side. 2. The device as claimed in claim 1, wherein the magnetic resonance tomography RF coil is arranged along the longitudinal axis centric to the magnetic resonance tomography magnet, so that the multiplicity of positron emission tomography detection units are offset along the longitudinal axis from the middle of the magnetic resonance tomography magnet. 3. The device as claimed in claim 2, wherein the multiplicity of positron emission tomography detection units are held together in such a way that they form an annulus about the longitudinal axis. 4. The device as claimed in claim 3, wherein the magnetic resonance tomography RF coil and the annulus formed from the multiplicity of positron emission tomography detection units essentially has the same width along the longitudinal axis. 5. The device as claimed in claim 4, wherein the multiplicity of positron emission tomography detection units are screened by septa. 6. The device as claimed in claim 5, wherein the positron emission tomography detection units each have an avalanche photodiode array with an upstream lutetium oxyorthosilicate crystal array and an electrical amplifying circuit. 7. The device as claimed in claim 3, wherein the multiplicity of positron emission tomography detection units are screened by septa. 8. The device as claimed in claim 2, wherein the multiplicity of positron emission tomography detection units are screened by septa. 9. The device as claimed in claim 2, wherein the positron emission tomography detection units each have an avalanche photodiode array with an upstream lutetium oxyorthosilicate crystal array and an electrical amplifying circuit. 10. The device as claimed in claim 1, wherein the multiplicity of positron emission tomography detection units are held together in such a way that they form an annulus about the longitudinal axis. 11. The device as claimed in claim 10, wherein the magnetic resonance tomography RF coil and t... | Siemens Aktiengesellschaft | A61B005/05
US08075502 | B2 | 2011-12-13 | Visualization of values of a physical property detected in an organism over time | 2009-01-12 | A system for visually indicating, in real time or post hoc, values of a physical property detected over a period of time along a dimension of an organism to a user on a temporal plot and a profile plot, either individually or concurrently. The detected values may be visually indicated on the temporal plot using any of a variety of techniques, including, but not limited to, a contour technique, a line trace technique or a mesh plot technique. Further, the detected values may be visually indicated on the profile plot using any of a variety of techniques, including, but not limited to a contour technique, a line trace technique or a histogram technique. To provide a finer spatial resolution, values may be interpolated for locations between the locations at which values were detected, and these values may be displayed on the temporal plot and the profile plot. | 1. A tangible computer storage medium encoded with computer executable instructions that, when executed, perform a method comprising: obtaining data representing pressure at a plurality of locations along the length of an organism;identifying a location along the length of the organism of a structural feature of the organism based at least in part on the data; andrendering in a graphical user interface a plot depicting at least a portion of the pressure data, the plot having a spatial axis and the graphical user interface comprising a display of an anatomical image of a portion of the organism and/or a marker, the anatomical image and/or marker being aligned relative to the spatial axis of the plot based on the identified location of the structural feature, the anatomical image and/or marker being rendered to indicate a relationship between the structural feature and the data. 2. The computer storage medium of claim 1, wherein the plot comprises a spatial-temporal plot. 3. The computer storage medium of claim 1, wherein obtaining data representing pressure comprises: receiving measurements from a plurality of pressure sensors positioned along the length of the organism; andinterpolating pressure values between measurements from adjacent ones of the plurality of pressure sensors, the interpolated pressure values comprising a portion of the obtained data. 4. The computer storage medium of claim 1, wherein identifying the location based at least in part on the data comprises: receiving user input through the graphical user interface to specify a position of a visual indication of the structural feature, the position being specified relative to the spatial axis and the input being received while the at least the portion of the pressure data is rendered in the graphical user interface. 5. The computer storage medium of claim 4, wherein: the marker comprises a user manipulable control;rendering the plot comprises rendering a spatio-temporal plot depicting pressure contours; andthe user input indicates a position of the user manipulable control relative to the spatial axis. 6. The computer storage medium of claim 5, wherein: the user manipulable control comprises a line perpendicular to the spatial axis positioned over the plot, the line being positioned relative to the spatial axis based on the user input. 7. The computer storage medium of claim 5, wherein: the graphical user interface comprises the display of the anatomical image of the portion of the organism;the anatomical image comprises a representation of the structural feature, the structural feature comprising a sphincter; andrendering the graphical user interface comprises displaying the anatomical image with the sphincter aligned with the visual indication of the structural feature. 8. The computer storage medium of claim 4, further comprising: rendering an annotation based on the identified location of the structural feature to indicate the identified location of the structural featur... | Pressure Profile Systems, Inc. | A61B005/103 A61B005/117 A61B005/00
US08774473 | B2 | 2014-07-08 | Attenuation correction of MR coils in a hybrid PET/MR system | 2010-01-18 | Nuclear image data generated by a multimodal imaging device, such as a combined position emission tomography (PET)/magnetic resonance (MR) scanner (12, 14), is attenuation-corrected with a combined patient-specific attenuation correction (AC) map and an AC map template (70) for an MR coil (72) that is present in both the nuclear and MR scanning procedures. A template library (46) contains templates for each of a plurality of MR coils and other accessories. Each template is generated on one of two manners. The coil may be imaged inside the PET scanner 14 with the transmission source 16 (e.g., Ge-68 or Cs-137). A transmission image 48 is reconstructed using the known algorithms and may be used as the AC template directly. Alternatively, the template can be generated by creating a global histogram of the transmission image and identifying segments of the coil or other accessory. An average linear attenuation coefficient (LAC) value is determined from the distribution of the histogram. The coil or other accessory is imaged using a high resolution CT scan, and the CT image is segmented and assigned the computed LAC values determined from the distribution of the histogram to create the AC map template for the coil. | 1. A system that generates an attenuation correction (AC) map template for correcting attenuation in a nuclear image caused by accessories in a nuclear scanner field of view during a nuclear scan, including: a processor that:generates an AC map template of an accessory from transmission data acquired during a nuclear scan of the accessory;receives scan data of the accessory from a nuclear scanner with a transmission source;determines an average linear attenuation coefficient (LAC) value from a distribution of a histogram of transmission data values; andassigns the average LAC value to the accessory when generating the AC map template;stores the AC map template to a memory; anditeratively generates a unique AC map template for each of a plurality of different accessories, the templates being stored in a template library in the memory for recall and use by an operator. 2. The system according to claim 1, wherein the accessories include an MR coil, and further including: an MR imaging device that images a patient with the MR coil positioned in the field of view of the MR imaging device;wherein the processor:loads stored AC map templates into a library;retrieves an AC map template for a selected MR coil from the library; inserts the AC map template into an MR-based AC map to generate a final AC map;corrects attenuation caused by the MR coil in nuclear image data of the patient in which the MR coil present in the field of view of the nuclear scanner during a scan of the patient; andreconstructs the attenuation-corrected nuclear image data into an image. 3. The system according to claim 2, wherein the processor adjusts the AC map template to conform to a contour of the patient. 4. The system according to claim 3, wherein the processor executes, and the memory stores, a set of computer-executable instructions for performing an edge detection technique that identifies the contour of the patient, and wherein the processor adjusts the shape of the AC map template to conform to the contour. 5. The system according to claim 3, further comprising: fiducial markers attached to the MR coil, the locations of the fiducial markers being identified in the AC map template;wherein MR data acquired during the MR scan is reconstructed to generate an MR patient image in which the fiducial markers are visible. 6. The system according to claim 1, wherein the nuclear scanner is at least one of a positron emission tomography (PET) scanner and a single photon emission computed tomography (SPECT) scanner. 7. The system according to claim 1, wherein the transmission source is at least one of a Germanium-68 (Ge-68) point source and a Cesium-137 (Cs-137) point source. 8. The system according to claim 1, wherein the accessory is an MR coil, and wherein the processor determines at least one linear attenuation coefficient (LAC) value for the coil, and generates the AC map template for the coil using the at least one LAC value. 9. A method of generating an attenuation correc... | Koninklijke Philips N.V. | G06K009/00 A61B006/00 G01T001/16 A61B006/12 A61B006/03 A61B005/055 G01R033/48 G01T001/164
US09302124 | B2 | 2016-04-05 | Systems and methods for opening a tissue | 2011-03-10 | Systems and methods for opening a tissue to a target value are disclosed herein. In an exemplary method, a region of the tissue is targeted for opening, a size range of microbubbles corresponding to the target value is determined, microbubbles of the size range are positioned in proximity to the targeted region, and an ultrasound beam is applied to the targeted region such that the tissue is opened with the assistance of the microbubbles to the target value. | 1. A method for opening a tissue to a target value, comprising: targeting a region of said tissue for opening;selecting the target value based on a size of a molecule to pass through the tissue and a surface area of the region to be exposed to the molecule;determining a size range of microbubbles corresponding to said target value;generating a polydispersed microbubble distribution using acoustic emulsification;isolating the microbubbles of the size range from the polydispersed microbubble distribution using differential centrifugation;positioning the microbubbles of said size range in proximity to said targeted region; andapplying an ultrasound beam to said targeted region such that said tissue is opened with the assistance of said microbubbles to said target value. 2. The method of claim 1, further comprising determining a concentration range of microbubbles corresponding to said target value, and wherein positioning said microbubbles further comprises positioning said microbubbles of said concentration range. 3. The method of claim 1, further comprising determining a pressure range for said ultrasound beam corresponding to said target value, and wherein applying said ultrasound beam comprises applying said ultrasound beam at said pressure range. 4. The method of claim 3, wherein said pressure range corresponds to a resonance frequency of said microbubbles proximate to said targeted region. 5. The method of claim 1, wherein said tissue comprises a blood-brain barrier. 6. The method of claim 1, wherein said tissue comprises a vessel. 7. The method of claim 1, further comprising applying an ultrasound beam to move said microbubbles into vessels of said tissue. 8. The method of claim 1, wherein determining said size range of microbubbles comprises determining a size range corresponding to a size range of vessels of said tissue. 9. The method of claim 1, wherein said size range of microbubbles is 4 to 5 microns. 10. The method of claim 1, wherein said size range of microbubbles is 1 to 2 microns. 11. The method of claim 1, wherein said size range of microbubbles is 9 to 10 microns. 12. The method of claim 1, wherein said size range of microbubbles is 6 to 8 microns. 13. The method of claim 1, wherein said microbubbles are acoustically activated microbubbles. 14. The method of claim 1, wherein said microbubbles are molecule carrying microbubbles. 15. The method of claim 14, wherein said molecule is a medicinal molecule. 16. The method of claim 14, wherein said molecule is a contrast agent. 17. The method of claim 14, wherein said molecule is a biomarker. 18. The method of claim 14, wherein said molecule is a liposome. 19. The method of claim 14, wherein said molecule carrying microbubbles are carrying a medicinal molecule and a contrast agent. 20. The method of claim 1, further comprising positioning medicinal molecules in proximity to said targeted region. 21. The method of claim 1, further comprising positioning a contrast agen... | THE TRUSTEES OF COLUMBIA UNIVERSITY IN THE CITY OF NEW YORK | A61M037/00 A61B008/00 A61B005/055 A61N007/00 A61B019/00 A61B008/08
US09572534 | B2 | 2017-02-21 | Devices, systems and methods for on-skin or on-body mounting of medical devices | 2011-06-28 | Devices, systems, methods and kits for releasably mounting a medical device on the body or skin of a user are provided. | 1. A holder apparatus for holding an on-body medical device, the on-body medical device having an enclosure housing one or more electronic components, the holder apparatus comprising: a support body having a bottom portion configured to contact the skin of the user of the medical device, and a top portion to operably mount the enclosure of the medical device, wherein the support body comprises:a first portion; anda second portion moveable relative to the first portion;wherein the first and second portion of the support body interpose the enclosure of the medical device and the skin of the user, wherein at least the first portion is attachable to the skin of the user, and wherein the top portion of at least the first portion being configured to engage the enclosure of the medical device to hold the medical device in place on the support body,wherein the first and second portions having a medical device holding state in which the first and second portions are linearly aligned with respect to each other along the skin of the user of the medical device while at least the first portion is engaged with the enclosure of the medical device to hold the medical device in place on the support body,wherein movement of the second portion of the support body relative to the first portion of the support body and the enclosure of the medical device when the first portion is attached to the skin of the user and engaged with the enclosure of the medical device causes the first and second portions of the support body to transition to a medical device release state in which the first and second portions of the support body are linearly misaligned or offset with respect to each other and at least a portion of the enclosure of the medical device is released from the second portion of the support body while the enclosure of the medical device remains engaged with the first portion and operatively mounted on the support body. 2. The apparatus of claim 1, further comprising a third portion extending between the first and second portions, wherein the third portion is configured to be alterable from a first state to a second state to provide the movement of the second portion relative to the first portion. 3. The apparatus of claim 2, wherein the third portion is one of breakable, bendable, frangible or one or more combinations thereof. 4. The apparatus of claim 2, wherein the third portion comprises one or more of a reduced mass, a reduced thickness, a weakened area, a detent, a hinge, a fracture point or scoring. 5. The apparatus of claim 2, wherein the third portion is returnable to the first state upon being altered to the second state. 6. The apparatus of claim 2, wherein the third portion is not returnable to the first state upon being altered to the second state. 7. The apparatus of claim 1, wherein the relative movement comprises one or more of linear, axial and angular displacement. 8. The apparatus of claim 1, further comprising at least one feature for re... | ABBOTT DIABETES CARE INC. | A61B005/145 A61B005/00 A61B005/20
US20110277206 | A1 | 2011-11-17 | GLOBAL POSITIONING SYSTEM GARMENT | 2010-05-11 | Global Positioning System (GPS) optimizing garments and methods for performing athletic training using a GPS signal optimizing garment are described. The garment may have a three-dimensional pocket positioned to promote a GPS receiver obtaining an optimal GPS signal. The pocket may also be positioned on the garment to prevent interference with the movement of the wearer of the garment. The garment may also include heart rate monitor tabs for retaining a heart rate monitor device. | 1. A Global Positioning System (GPS) signal optimizing garment, the garment comprising: a shirt that extends around at least a portion of a wearer's torso in an as worn position, the shirt having a front and a back; anda three-dimensional pocket attached to the back of the shirt at least one inch from a neckline of the back of the shirt, the pocket having a size to hold a GPS device. 2. The garment of claim 1, wherein the pocket is located within three inches from the neckline of the back of the shirt. 3. The garment of claim 2, wherein the pocket is constructed of collapsible material, and wherein a patch of the collapsible material for the pocket is cut and sewn into a three-dimensional shape and attached at its edges to the shirt. 4. The garment of claim 1, wherein the garment is constructed of form fitting, athletic material. 5. The garment of claim 4, wherein the pocket is fabricated from yieldable fabric. 6. The garment of claim 5, wherein the pocket is fabricated from spacer mesh. 7. The garment of claim 4, further comprising one or more heart rate monitor tabs configured to retain a heart rate monitor device. 8. The garment of claim 7, wherein the one or more heart rate monitor tabs are attached to at least one side of an inner surface of the garment. 9. The garment of claim 6, wherein the pocket is constructed to hold a GPS device measuring at least 2 inches by 4 inches by 1 inch. 10. The garment of claim 6, wherein the pocket is located between the shoulder blades of the back of the wearer in an as worn position. 11. A system for transporting a Global Positioning System (GPS) device, the system comprising: a GPS signal optimizing garment, the garment comprising: a shirt that extends around at least a portion of a wearer's torso in an as worn position, the shirt having a front and a back;a three-dimensional pocket attached to the back of the shirt between one half inch to three inches from the neckline of the shirt, the pocket having a size to hold a GPS device; andthe GPS device removably secured in the pocket. 12. The system of claim 11, wherein the GPS device includes an internal communication transmitter, and internal communication receiver and a GPS processor. 13. The system of claim 11, wherein the garment is constructed of form fitting, athletic material. 14. The system of claim 13, wherein the pocket is fabricated from yieldable fabric. 15. The system of claim 11, wherein the garment further comprises one or more heart rate monitor tabs configured to retain a heart rate monitor device. 16. The system of claim 11, wherein the pocket is constructed to hold a GPS device measuring at least 2 inches by 4 inches by 1 inch. 17. The system of claim 11, wherein the pocket is located between the shoulder blades of the back of the wearer in an as worn position. 18. A method for performing athletic training utilizing a Global Positioning System (GPS) signal optimizing garment, the method comprising: providing a garment, the ... | NIKE, INC. | A41D001/00 A41D027/20 A61B005/04
US20110275929 | A1 | 2011-11-10 | Device and method for measuring contrast agent | 2011-05-04 | A tomography device (3) producing magnetic resonance (MR) images of a part of the body of a living organism (1) disposed in a measurement volume of the tomography device (3), with a first measurement unit (4a) for acquiring a spatially resolved temporal series of MR images of the part of the body under examination, wherein the temporal series of MR images represents the passage of a contrast agent injected into the blood stream of the living organism through an organ located in the part of the body under examination, is characterized in that at least one further measurement unit (4b) is provided that comprises a local receiver coil that measures, close to at least one artery that supplies the part of the body (2) of the living organism disposed in the tomography device, the concentration of contrast agent with temporal resolution and concurrently with measurement of the temporal series of MR images determined by the first measurement unit. A system and an associated method are thereby provided that permit simultaneous measurement of large vessels and tissue with one and the same sequence with an adapted dynamic range. | 1. A tomography device for producing magnetic resonance (MR) images of a part of a body of a living organism disposed in a measurement volume of the tomography device, the tomography device comprising: a first measurement unit, said first measurement unit disposed, structured and dimensioned for acquiring a spatially resolved temporal series of MR images of the part of the body under examination, wherein a temporal series of MR images represents passage of a contrast agent injected into a blood stream of the living organism through an organ located in the part of the body under examination; andat least one further measurement unit having a local receiver coil, wherein said further measurement unit and said local receiver coil are disposed, structured and dimensioned to measure, close to at least one artery that supplies the part of the body of the living organism disposed in the tomography device, a concentration of the contrast agent with temporal resolution and concurrently with measurement of the temporal series of MR images determined by said first measurement unit. 2. The tomography device of claim 1, wherein said further measurement unit is constituted as a surface coil. 3. The tomography device of claim 1, wherein said further measurement unit is connected to a dedicated data acquisition channel of the tomography device. 4. The tomography device of claim 1, wherein said further measurement unit encloses a smaller measurement volume than said first measurement unit. 5. The tomography device of claim 1, wherein at least two further measurement units are provided. 6. A method for operating the tomography device of claim 1, wherein, in one excitation slice, excitation of a magnetization of the blood and/or contrast agent carried in the at least one artery of the living organism under examination is performed chronologically before and/or after an imaging portion of a measurement sequence of the first measurement unit. 7. The method of claim 6, wherein a read-out operation of the further measurement unit is performed chronologically before and/or after the imaging portion of the measurement sequence of the first measurement unit. 8. The method of claim 7, wherein excitation of the magnetization of the blood and/or contrast agent carried in the artery of the organism under examination is performed before and/or after the imaging portion of the measurement sequence of the first measurement unit, wherein a read-out operation of the further measurement unit is performed during and/or after the imaging portion of the measurement sequence of the first measurement unit. 9. The method of claim 6, wherein the excitation slice is chosen to be sufficiently thick that a change in a signal acquired by the further measurement unit caused by time-variable blood flow in the at least one artery is negligibly small. 10. The method of claim 6, wherein at least two excitation slices are used. 11. The method of claim 6, wherein a contrast between the arte... | Universitaetsklinikum Freiburg | A61B005/055
US08078255 | B2 | 2011-12-13 | Virtual surgical systems and methods | 2007-03-29 | Various embodiments of virtual surgical systems and methods are disclosed. | 1. A system for virtually reconstructing a fractured bone, comprising: a memory with software stored therein; anda processor configured with the software to: match fracture surfaces of an imaged fractured bone with a data aligned rigidity constrained exhaustive search (DARCES) surface matching algorithm that uses fracture surface data sets to produce a transformed sample data set for at least one of the fracture surfaces;match the fracture surfaces with an iterative closest point (ICP) algorithm that uses the transformed sample data set; andminimize a mean-squared error between the matched fracture surfaces based on iterative angular perturbations until a desired reconstruction of the fractured bone is achieved; andwherein the processor is further configured with the software to:receive image slices corresponding to the imaged bone having a hairline fracture, the image slices each comprising a plurality of pixel blocks;fit quadratic polynomial functions to inner and outer contours of the imaged bone for select pixel blocks less than the entire plurality of the pixel blocks for each of the images slices;iteratively sample the select pixel blocks based on Markov random field modeling and maximum a posteriori estimation to visualize the hairline fracture; andreconstruct the bone at the hairline fracture site in a manner to mimic the natural bone healing process in the absence of any surgical intervention. 2. The system of claim 1, wherein the processor is further configured with the software to: receive data corresponding to image slices of the imaged bone comprising a fracture;determine potential fracture points of the imaged bone from the data based on a curvature scale space algorithm;filter out one or more of the potential fracture points; anddetermine which of the remaining fracture points are stable across a predetermined number of the image slices based on a Kalman filter that provides surface data for the fracture. 3. The system of claim 1, wherein the processor is further configured with the software to: identify at least two fracture surface pairs based on a maximum weight graph matching algorithm;model the fracture surfaces as vertices of a general graph;compile a score matrix comprising edge weights between the vertices of the fracture surface pairs to determine opposing fracture surface pairs; andregister the opposing fracture surface pairs. | University of Georgia Research Foundation, Inc. | A61B005/05 G06K009/00
US08055325 | B1 | 2011-11-08 | Seated patient support and use thereof in magnetic resonance imaging | 2007-01-10 | A system for magnetic resonance imaging. The system comprises a magnetic resonance imaging apparatus having a pair of opposed elements spaced apart along a horizontal pole axis defining a patient-receiving space there between, a patient support apparatus having a rest member extending parallel to the horizontal pole axis, and a support arm connected to the patient support device and rest member, the support arm being operable to adjust the height of the rest member in a direction substantially perpendicular to the horizontal pole axis. | 1. A system for performing magnetic resonance imaging, comprising: a magnetic resonance imaging apparatus having a pair of opposed elements spaced apart along a horizontal pole axis and defining a patient-receiving space there between;a patient support device positionable in the patient-receiving space, the patient support device being operable to support a patient in a sitting position and rotatable about the horizontal pole axis;a patient support apparatus having a rest member with an elongated portion that extends parallel to the horizontal pole axis and a support arm connected to the patient support device and rest member, the support arm being operable to adjust the height of the rest member in a direction substantially perpendicular to the horizontal pole axis, andwherein the patient support apparatus includes a frame supported on wheels and is configured to be rolled into the patient-receiving space and secured to the patient support device. 2. The system of claim 1, wherein the patient support apparatus includes means for providing an indication that the patient is secured to the patient support. 3. The system of claim 1, wherein the patient support apparatus comprises a seat that can be detachably mounted to the patient support device. 4. The system of claim 3, wherein the patient support device is operable to position a patient in an imaging volume established between the opposed elements. 5. The system of claim 3, wherein the patient support device is detachably mounted to the seat. 6. The system of claim 1, wherein the magnetic resonance imaging apparatus comprises a superconducting magnet. 7. The system of claim 1, wherein the magnetic resonance imaging apparatus comprises a resistive electromagnet. 8. A magnetic resonance imaging system, comprising: an apparatus having a frame supported by a plurality of wheels and a seat detachably mounted to the frame;a magnetic resonance imaging magnet operable to generate a static horizontal magnetic field in a patient-receiving space, the magnet including a pair of poles separated along a horizontal pole axis; anda patient-receiving device that is positionable in the patient-receiving space and that is configured to receive and position the apparatus in the magnetic field generated by the magnet, and wherein the apparatus further comprises, a support member having a support arm mounted to the seat, the support arm being connected to a rest member, the rest member including an elongated section that extends between the poles along the horizontal pole axis,wherein the apparatus includes the frame supported by the wheels and is configured to be rolled into the patient-receiving space and secured to the patient-receiving device. 9. The system of claim 8, wherein the support arm is adjustable in a direction substantially perpendicular to the horizontal magnetic field. 10. An apparatus for use in a magnetic resonance imaging system, the system including a patient support for positioning a pa... | Fonar Corporation | A61B005/05
US08047999 | B2 | 2011-11-01 | Filtering of a physiologic signal in a medical device | 2008-10-31 | A system and method for filtering a pressure signal in a medical device in which a sensor terminal senses the pressure signal, an electrode terminal receives cardiac electrical signals, a signal filtering system filters the sensed pressure signal in response to a determined heart rate to generate a heart-rate dependent frequency response, and a microprocessor derives a respiration signal in response to the heart rate dependent frequency response, and determines metrics of hemodynamic function in response to the derived respiration signal. | 1. A system for filtering a pressure signal in a medical device, comprising: a sensor terminal sensing the pressure signal;an electrode terminal receiving cardiac electrical signals;a microprocessor that determines a heart rate based on the received cardiac electrical signals; anda signal filtering system that digitizes the sensed pressure signal and that filters the digitized pressure signal using a filter having a heart-rate dependent frequency response, wherein the filter comprises: a first filter portion having a first frequency response corresponding to a heart rate that is greater than a heart rate threshold; anda second filter portion having a second frequency response different from the first frequency response, the second frequency response corresponding to a heart rate that is less than the heart-rate threshold, andwherein the microprocessor derives a respiration signal based on the filtered pressure signal, and determines a respiration parameter based on the derived respiration signal. 2. The system of claim 1, wherein the microprocessor determines a cardiac component of the digitized pressure signal, and determines the heart rate in response to the determined cardiac component. 3. The system of claim 1, wherein sensing the pressure signal comprises sensing an intracardiac chamber pressure signal. 4. The system of claim 1, wherein the microprocessor selects the first filter portion and the second filter portion one at a time in a sequential manner in response to the determined heart rate, and derives the respiration signal as a signal comprising sequential outputs of the first filter portion and the second filter portion. 5. The system of claim 1, wherein the microprocessor selects the first filter portion and the second filter portion simultaneously for parallel filtering of the digitized pressure signal, and derives the respiration signal based on a first respiration signal component corresponding to an output of the first filter portion and a second respiration signal component corresponding to an output of the second filter portion. 6. The system of claim 1, wherein the first filter portion and the second filter portion each comprise multiple filtering stages. 7. The system of claim 6, wherein the first filter portion is a subset of the multiple filtering stages of the second filter portion. 8. The system of claim 6, wherein the signal filtering system decimates the digitized pressure signal following at least one of the multiple filtering stages. 9. A method for filtering a pressure signal in a medical device system, comprising: sensing the pressure signal via a sensor terminal;determining a heart rate;digitizing the sensed pressure signal;filtering the digitized pressure signal using a filter having a heart-rate dependent frequency response, wherein the filtering comprises: filtering the digitized pressure signal using a first filter portion having a first frequency response corresponding to a heart rate that is greater t... | Medtronic, Inc. | A61B005/02 A61N001/00
US20110275916 | A1 | 2011-11-10 | Control solution packets and methods for calibrating bodily fluid sampling devices | 2005-06-15 | A control solution packet for calibrating a bodily fluid sampling device includes a container, a control solution pressurized within the container, and a membrane for covering and sealing the container. The control solution can be pressurized before or during calibration so as to ensure the appropriate amount of control solution is delivered to the bodily fluid sampling device. The control solution is manufactured to have a viscosity that controls delivery of the control solution to the device. The membrane is permeable by a piercing device of the bodily fluid sampling device and seals around the piercing device during calibration. In another aspect, the container is in the form of a capsule or dosing attachment that contains the control solution along with a sponge-like material. | 1. A control solution packet for use with a pressure-type bodily fluid sampling device having a piercing member, comprising: a container having at least a portion that is permeable by the piercing member of the bodily fluid sampling device; anda control solution sealed within the container, the control solution being adapted to calibrate the bodily fluid sampling device, the control solution being pressurized to force at least some of the control solution into the bodily fluid sampling device when the device pierces the container. 2. The control solution packet of claim 1, wherein the container includes a capsule permeable by the piercing member of the bodily fluid sampling device. 3. The control solution packet of claim 2, wherein the container further includes a membrane provided around the capsule to seal around the piercing member during piercing by the piercing member. 4. The control solution packet of claim 2, further comprising a porous material contained in the capsule for controlling penetration depth of the piercing member. 5. The control solution packet of claim 2, wherein the capsule has a wall with a thickness of about 0.1 mm to about 10 mm. 6. The control solution packet of claim 1, wherein the portion of the container that is permeable by the piercing member includes a membrane to prevent leakage of the control solution around the piercing member. 7. The control solution packet of claim 6, wherein the membrane has a thickness of about 0.0005 mm to about 10 mm. 8. The control solution packet of claim 6, wherein the membrane includes silicon tape. 9. The control solution packet of claim 6, further comprising a sponge-foam material provided within the container to regulate delivery of the control solution to the bodily fluid sampling device. 10. The control solution packet of claim 1, wherein: the container defines an opening; andthe portion of the container that is permeable by the piercing member includes a membrane covering and sealing the opening. 11. The control solution packet of claim 1, wherein the control solution has a viscosity to limit delivery of excess amounts of the control solution to the bodily fluid sampling device. 12. The control solution packet of claim 11, wherein the viscosity of the control solution is between about 250 centipoise and about 25,000 centipoise. 13. The control solution packet of claim 11, wherein the control solution includes up to about 10% alginic acid to increase the viscosity of the control solution. 14. The control solution packet of claim 1, wherein the control solution includes up to about 1% to about 5% alginic acid. 15. The control solution packet of claim 1, wherein the control solution packet has a cavity wall with a height of about 0.1 mm to about 10 cm to ensure single sided penetration of the control packet solution by the piercing member. 16. The control solution packet of claim 1, wherein the container is made of polyvinyl chloride. 17. A calibration system for use... | - | A61B005/145
US08082786 | B1 | 2011-12-27 | Work capacities testing apparatus and method | 2005-01-14 | A portable work capacities testing apparatus, and a method using that portable apparatus, are disclosed. The apparatus comprises a host computer 110, a dynamic strength and lifting device 120 releaseably interconnected with the host computer, a hand grip strength device 130 releaseably interconnected with the host computer, a finger pinch strength device 140 releaseably interconnected with the host computer, a forearm/wrist strength device 150 releaseably interconnected with the host computer, a handling/proprioception device 190 releaseably interconnected with the host computer, a finger flexion device 180 releaseably interconnected with the host computer, a whole body coordination device 170 releaseably interconnected with the host computer, and a strength push/pull/lift device 160 releaseably interconnected with the host computer. | 1. A portable work capacities testing apparatus, comprising: a portable computer;a portable dynamic strength and lifting device releaseably interconnected with said portable computer;a portable hand grip strength device releaseably interconnected with said portable computer;a portable finger pinch strength device releaseably interconnected with said portable computer;a portable forearm/wrist strength device releaseably interconnected with said portable computer;a portable handling/proprioception device releaseably interconnected with said portable computer;a portable finger flexion device releaseably interconnected with said portable computer;a portable whole body coordination device releaseably interconnected with said portable computer;a portable strength push/pull/lift device releaseably interconnected with said portable computer. 2. The apparatus of claim 1, further comprising a hub releaseably interconnected with said portable computer, wherein said dynamic strength and lifting device, said hand grip strength device, said finger pinch strength device, said forearm/wrist strength device, said handling/proprioception device, said finger flexion device, said whole body coordination device, and said strength push/pull/lift device, are individually releaseably interconnected with said hub. 3. The apparatus of claim 1, wherein one or more of said releaseably interconnected devices comprise an integrated device, and wherein one or more of said releaseably interconnected devices comprise a non-integrated device wherein one or more of said one or more non-integrated devices comprise a data acquisition system and a USB interface. 4. The apparatus of claim 1, wherein one or more of said releaseably interconnected devices comprise a static strength device, and wherein one or more of said releaseably interconnected devices comprise a dynamic strength device, and wherein one or more of said releaseably interconnected devices comprise a work performance device. 5. The apparatus of claim 1, further comprising: a monopole;a shuttle movably disposed on said monopole, wherein said whole body coordination device, said push/pull/lift device, or said dynamic strength and lifting device, can be releaseably mounted on said monopole. 6. The apparatus of claim 5, wherein said monopole is formed to include an aperture extending through a first end, further comprising: a floor platform;a first bracket attached to a first end of said floor platform;a second bracket attached to said first end of said floor platform;a crossbolt which can be disposed through said first bracket, through said aperture in said monopole, and through said second bracket, thereby releaseably fixturing said floor platform to monopole. 7. The device of claim 6, further comprising one or more fasteners capable of permanently affixing said monopole to a vertical surface. 8. The apparatus of claim 6, further comprising: a top door hook capable of being removeably attached to the top portion of... | - | A61B005/22
US20110301500 | A1 | 2011-12-08 | AUTOMATED VESSEL PUNCTURE DEVICE USING THREE-DIMENSIONAL(3D) NEAR INFRARED (NIR) IMAGING AND A ROBOTICALLY DRIVEN NEEDLE | 2009-10-29 | The present invention is directed to an automated vessel puncture device, methods of mapping three-dimensional views of subcutaneous vessels and methods for providing simultaneous real-time diagnostic assay. | 1. A portable automated venipuncture device adapted for placement on an appendage of a human, comprising: i) a near infrared three-dimensional imaging system for illuminating a target vein for venipuncture comprising at least one infrared light source for emitting infrared light and at least one light detector for capturing reflected near infrared light from the target vessel;ii) an automated robotic end-effector unit comprising a needle for target vessel puncture and a needle guidance system that utilizes haptic and force feedback profiles for positioning the needle at the target vessel; andiii) a computer connected to the imaging system and end-effector unit, said computer receiving information from the imaging system and end-effector unit and generating haptic force and feedback profiles to position the needle and adjust the amount of force applied to the needle to puncture the target vessel of a human, such that when the imaging system and the end-effector unit are attached to an appendage of a human a three-dimensional map of subcutaneous vessel is generated and an optimal vessel is targeted for venipuncture. 2. The portable automated venipuncture device of claim 1, wherein the near infrared light source has a frequency range from about 700 nm to about 910 nm. 3. The portable automated venipuncture device of claim 2, wherein the near infrared light source has a frequency range from about 730 nm to about 850 nm. 4. The portable automated venipuncture device of claim 2, wherein the near infrared light source is a light emitting diode. 5. The portable automated venipuncture device of claim 1, wherein the light detector is selected from the group consisting of photodetectors, and near infrared charged-coupled device (CCD) cameras. 6. The portable automated venipuncture device of claim 1, wherein the imaging system comprises an array of nine light emitting diodes and four photodetectors, wherein the array of light emitting diodes and photodetectors provides for sixteen light emitting diode/detector pairings, each corresponding to an orientation of a subcutaneous vessels of a human. 7. The portable automated venipuncture device of claim 6, wherein a raw measurement of the imaging system is calculated using Formula (I): D=(fdeoxy,1-foxy,1)-(fdeoxy,2-foxy,2)where 1 and 2 are two different light emitting diodes, D is a vector, having a magnitude representing the difference of differential absorption and a direction representing any two paths enumerate in FIG. 8. 8. The portable automated venipuncture device of claim 7, wherein the measurement is used to reconstruct positioning and orientation of the subcutaneous veins. 9. The portable automated venipuncture device of claim 1, wherein the light detector generates near infrared video images of the target vein based on the light reflected from the target vein. 10. The portable automated venipuncture device of claim 9, wherein the video images are provided to the computer through an interface ca... | - | A61B005/153
US20110301513 | A1 | 2011-12-08 | Dynamically Adjusted CPR Compression Parameters | 2011-06-02 | A resuscitation system for use in resuscitation of cardiac arrest victims includes an ECG monitor programmed to monitor an organized, non-shockable rhythm of an electrocardiogram (ECG) signal from a patient undergoing lifesaving cardiac care; a processor programmed to identify a time during an electrocardiographic cycle of the ECG signal during which a vulnerable period for risk of fibrillation induction of the ECG will occur; and control circuitry for generating signals to cause a parameter descriptive of chest compressions to be modified so as to minimize risk of induction of fibrillation during the vulnerable period. | 1. A resuscitation system for use in resuscitation of cardiac arrest victims, the system comprising: an ECG monitor programmed to monitor for an organized, non-shockable rhythm of an electrocardiogram (ECG) signal from a patient undergoing lifesaving cardiac care;a processor programmed to identify a time during an electrocardiographic cycle of the ECG signal during which a vulnerable period for risk of fibrillation induction of the ECG will occur; andcontrol circuitry for generating signals to cause a parameter descriptive of chest compressions that is to be performed on the patient to be determined so as to reduce a risk of induction of fibrillation during the vulnerable period. 2. A medical chest compression method, comprising: monitoring an electrocardiogram (ECG) signal of an electrocardiographic cycle from a patient undergoing lifesaving cardiac care, wherein the ECG signal represents an organized, non-shockable rhythm;determining a time during the electrocardiographic cycle in which a vulnerable period for risk of fibrillation induction of the ECG signal will occur; andgenerating, with a computer-controlled medical device, signals to cause a parameter descriptive of chest compressions that are to be applied to the patient, to be set so as to reduce risk of induction of fibrillation during the vulnerable period. 3. The method of claim 2, where the parameter comprises downstroke velocity to be applied to the patient's chest. 4. The method of claim 2, wherein the parameter comprises upstroke velocity to be applied to the patient's chest. 5. The method of claim 2, wherein the parameter comprises a change in compression depth during an at-depth phase of compression of the patient's chest. 6. The method of claim 2, where the signals are generated following a defibrillation shock. 7. The method of claim 2, wherein the vulnerable period is during at least some portion of a T wave for the patient. 8. The method of claim 2, wherein the signals are generated as a result of identified morphological features of the ECG signal. 9. The method of claim 8, where the morphological features comprise ST segment deviations. 10. The method of claim 2, further comprising monitoring one or more physiological signals indicative of blood flow in addition to the ECG signal, and modifying parameters descriptive of chest compressions to be performed on the patient so as to minimize risk of fibrillation induction while maximizing blood flow for the patient. 11. The method of claim 10, wherein the modification of parameters is based on optimal control theory. 12. The method of claim 2, wherein the parameter descriptive of chest compressions comprises a downstroke velocity, and the generated signals are directed toward causing the downstroke velocity to be below 16 inches per second. 13. The method of claim 12, wherein the generated signals are directed toward causing the downstroke velocity to be below 13 inches per second. 14. The method of claim 13, wherei... | ZOLL Medical Corporation | A61B005/0452 A61M005/00 A61H031/00 A61B005/026 A61N001/39 A61N001/18
US20110275953 | A1 | 2011-11-10 | Hearing Treatment In Patients With Questionable Cochlear Nerve Functionality | 2011-05-05 | An intraoperative approach for objective determination of auditory nerve functioning is described. Following surgical removal of tumor tissue impairing auditory functioning of a patient, an electrode array having electrode contacts is intra-operatively inserted into the cochlea of the patient. A diagnostic stimulation signal is provided to the electrode contacts to stimulate auditory nerve tissue within the cochlea. And an electrically evoked functional response is measured of the auditory nerve tissue to the stimulation signal. | 1. An intraoperative system for objective determination of auditory nerve functioning, the system comprising: means for intra-operatively inserting into the cochlea of a patient an electrode array having a plurality of electrode contacts following surgical removal of tumor tissue impairing auditory functioning of the patient;means for providing a diagnostic stimulation signal to the electrode contacts to stimulate auditory nerve tissue within the cochlea; andmeans for measuring an electrically evoked functional response of the auditory nerve tissue to the stimulation signal. 2. A system according to claim 1, further comprising: means for selecting a post-operative auditory treatment for the patient based on the measured functional response. 3. A system according to claim 2, wherein the means for selecting the post-operative auditory treatment includes means for selecting an appropriate type of auditory implant system. 4. A system according to claim 1, wherein means for inserting the electrode array includes means for placing a separate reference electrode. 5. A system according to claim 4, wherein the means for placing the reference electrode place the reference electrode within the cochlea. 6. A system according to claim 4, wherein the means for placing the reference electrode places the reference electrode outside the cochlea. 7. A system according to claim 1, wherein the means for measuring the electrically evoked functional response includes means for measuring frequency-specific characteristics of auditory nerve fiber. 8. A system according to claim 1, wherein the means for measuring the electrically evoked functional response includes means for measuring an electrically evoked auditory brainstem response (EABR). 9. A system according to claim 1, wherein the means for measuring the electrically evoked functional response includes means for measuring an electrically evoked action potential (ECAP) response. 10. A system according to claim 1, wherein the tumor tissue includes Neurofibromatosis 2 (NF2) tumor tissue. 11. A system according to claim 1, wherein the tumor tissue includes acoustic neurinoma tumor tissue. 12. A system according to claim 1, wherein the tumor tissue includes vestibular schawanoma tumor tissue. 13. A system according to claim 1, wherein the tumor tissue includes meningioma tumor tissue. 14. An intraoperative system for objective determination of auditory nerve functioning, the system comprising: means for intra-operatively inserting an electrode array having a plurality of electrode contacts into the cochlea of a patient having questionable cochlear nerve functionality;means for providing a diagnostic stimulation signal to the electrode contacts to stimulate auditory nerve tissue within the cochlea;means for measuring an electrically evoked functional response of the auditory nerve tissue to the stimulation signal; andmeans for determining functionality of the cochlear nerve and a corresponding appropriate t... | MED-EL ELEKTROMEDIZINISCHE GERAETE GMBH | A61B005/05
US20110313302 | A1 | 2011-12-22 | BLOOD PRESSURE MEASUREMENT WITH IMPLANTABLE MEDICAL DEVICE | 2011-06-17 | An implantable medical device is connected to a cardiomechanic sensor implanted in or in connection with a cardiac ventricle. The sensor generates a deformation signal representative of the myocardial deformation. The implantable medical device processes the deformation signal by calculating the derivative thereof to generate a deformation rate signal representative of the rate of myocardial deformation. The deformation rate signal is filtered and respective maximum deformation rate values are identified for multiple cardiac cycles in the filtered deformation rate signal. A value representative of the systemic blood pressure is calculated based on a combination of the respective maximum deformation rate values. | 1. An implantable medical device comprising: a lead connecting arrangement configured to be connected to a cardiac lead to be implanted in or in connection with a ventricle of a heart of a patient and comprising a cardiomechanic sensor configured to generate a deformation signal representative of the myocardial deformation;a derivative calculator configured to generate a deformation rate signal representative of rate of said myocardial deformation by calculating the derivative of said deformation signal with respect to time;a signal filter unit configured to filter said deformation rate signal to get a filtered deformation rate signal;a peak identifier configured to identify respective maximum deformation rate values in said filtered deformation rate signal for multiple cardiac cycles; anda pressure calculator configured to calculate a value representative of systemic blood pressure of said patient based on a combination of said respective maximum deformation rate values identified by said peak identifier. 2. The implantable medical device according to claim 1, wherein said signal filter unit comprises a high pass filter configured to high pass filter said deformation rate signal to remove or suppress any DC component from said deformation rate signal. 3. The implantable medical device according to claim 1, wherein said signal filter unit comprises a low pass filter configured to low pass filter said deformation rate signal to remove or suppress noise from said deformation rate signal. 4. The implantable medical device according to claim 1, wherein said lead connecting arrangement is electrically connectable to at least one electrode provided on said cardiac lead or another cardiac lead connectable to said lead connecting arrangement, said implantable medical device further comprising: a data acquisition unit connected to said lead connecting arrangement and configured to generate a signal representative of electric activity of at least a portion of said heart; anda cardiac cycle identifier configured to identify, for each cardiac cycle of said multiple cardiac cycles and based on said signal representative of said electric activity, a start point and an end point of said cardiac cycle in said filtered deformation rate signal, wherein said peak identifier is configured to identify, for each cardiac cycle of said multiple cardiac cycles, a maximum deformation rate value in said filtered deformation rate signal from said start point to said end point of said cardiac cycle. 5. The implantable medical device according to claim 1, wherein said pressure calculator is configured to calculate a signal representative of said systemic blood pressure as a moving average of multiple consecutive maximum deformation rate values identified by said peak identifier in said filtered deformation rate signal. 6. The implantable medical device according to claim 1, further comprising an absolute pressure calculator configured to calculate an absolute value repre... | - | A61B005/02
US20110295139 | A1 | 2011-12-01 | Method and system for reliable respiration parameter estimation from acoustic physiological signal | 2010-05-28 | A method and system that reliably estimates a respiration parameter from an acoustic physiological signal without introducing undue complexity or intense computation. A median filter is applied to an energy envelope of the signal to remove heart sound “sparks” from the envelope and better isolate lung sounds. The median filter is followed by a low-pass filter that removes abrupt changes in the envelope caused by the median filter's nonlinearity. Various peak cross-checks are performed on an autocorrelation result generated from the envelope to confirm the reliability of the signal before an estimate of a respiration parameter is generated from the autocorrelation result. | 1. A respiratory monitoring system, comprising: a transducer;a processor communicatively coupled with the transducer; andan output interface, wherein under control of the processor the system extracts an energy envelope of an acoustic physiological signal captured by the transducer, applies a median filter and a low-pass filter in sequence to the energy envelope, and generates an estimate of a respiration parameter using the sequentially filtered energy envelope, and wherein the estimate is outputted on the output interface. 2. The system of claim 1, wherein under control of the processor the energy envelope is extracted using a standard deviation method. 3. The system of claim 1, wherein under control of the processor an autocorrelation result is determined using the sequentially filtered energy envelope and the estimate is made using the autocorrelation result. 4. The system of claim 3, wherein the autocorrelation result is validated using peak cross-checks before the estimate is generated. 5. The system of claim 4, wherein the peak cross-checks comprise a determination that a time delay of a highest peak of the autocorrelation result conforms with a time delay of a second highest peak of the autocorrelation result. 6. The system of claim 4, wherein the peak cross-checks comprise a determination that a time delay of a highest peak of the autocorrelation result conforms with a previous estimate of a respiration parameter. 7. The system of claim 4, wherein the peak cross-checks comprise a determination that a time delay of a second highest peak of the autocorrelation result conforms with a previous estimate of a respiration parameter. 8. The system of claim 4, wherein the peak cross-checks comprise a determination that a time delay of a peak of the autocorrelation result conforms with a time delay of a peak of a previous autocorrelation result. 9. The system of claim 1, wherein the respiration parameter is respiration rate. 10. The system of claim 1, wherein the output interface comprises a user interface and the estimate is displayed on the user interface. 11. The system of claim 1, wherein the system is portable. 12. A respiratory monitoring system, comprising: a transducer;a processor communicatively coupled with the transducer; andan output interface, wherein under control of the processor the system extracts an energy envelope of an acoustic physiological signal captured by the transducer, determines a autocorrelation result using the energy envelope, validates the autocorrelation result using peak cross-checks and generates an estimate of a respiration parameter using the validated autocorrelation result, and wherein the estimate is outputted on the output interface. 13. The system of claim 12, wherein the peak cross-checks comprise a determination that a time delay of a highest peak of the autocorrelation result conforms with a time delay of a second highest peak of the autocorrelation result. 14. The system of claim 12, where... | - | A61B005/08
US08064990 | B2 | 2011-11-22 | ECG analyzing device | 2009-05-04 | A device (10) for processing electrocardiogram signals and marker signals includes an input interface (30) for receiving electrocardiogram signals and marker signals detected by an implantable medical device; an analyzer unit (32) connected to the input interface (30) for processing the electrocardiogram signals and marker signals, and an output interface (34) connected to the analyzer unit (32) for output of data representing an analytical report to a playback unit. The analyzer unit (32) is designed to analyze electrocardiogram signals and marker signals in combination, such that the analyzer unit (32) detects relevant particular features on the basis of predefined criteria; assigns a priority to a detected particular feature; and generates an analytical report containing at least a listing of the detected particular features. | 1. A device (10) for processing electrocardiogram signals and marker signals including: a. an input interface (30) receiving electrocardiogram signals and marker signals detected by an implantable medical device;b. an analyzer unit (32) connected to the input interface (30), the analyzer unit (32): (1) processing the electrocardiogram signals and marker signals,(2) detecting particular features in one or more of the electrocardiogram signals and marker signals on the basis of predefined detection criteria,(3) assigning priority rankings to detected particular features,(4) generating analyzer marker signals marking at least some of the detected particular features of the electrocardiogram signals, and(5) comparing the input marker signals and analyzer marker signals for differences; andc. an output interface (34) connected to the analyzer unit (32), the output interface (34) outputting data representing an analytical report, the analytical report containing at least a listing of the detected particular features. 2. The device of claim 1 further including a second input interface (40) connected to the analyzer unit (32), the second input interface (40) receiving user specifications influencing the processing of the electrocardiogram signals and marker signals by the analyzer unit (32). 3. The device of claim 1 wherein the analyzer unit (32) includes a noise detector (50) detecting sections of the electrocardiogram signals having a noise level beyond a predefined limit value. 4. The device of claim 1 wherein the analyzer unit (32) includes an artifact detector (52) detecting sections of the electrocardiogram signals having polarization or other artifacts. 5. The device of claim 1 wherein the analyzer unit (32) includes an event detector (54) detecting sections of the electrocardiogram signals characteristic of depolarization of the myocardium. 6. The device of claim 5 wherein the event detector (54) is in communication with a morphology classification unit (58) performing signal shape analysis of the electrocardiogram signals. 7. The device of claim 1 wherein: a. the input marker signals and analyzer marker signals are compared for differences in timing along the electrocardiogram signals, andb. the analyzer unit (32) generates: (1) an output indicative of oversensing if the input marker signals are greater in number than the analyzer marker signals, and(2) an output indicative of undersensing if the input marker signals are fewer in number than the analyzer marker signals. 8. The device of claim 1 wherein the listing of the detected particular features is supplemented by one or more of: a. a graphic reproduction of at least a section of the electrocardiogram signals,b. a graphic reproduction of at least a section of the marker signals, whereupon one or more of the detected particular features are marked. 9. The device of claim 1 wherein the analyzer unit (32) includes a marker correlator (56) determining correlations in time between detecte... | Biotronik CRM Patent AG | A61B005/04
US08071737 | B2 | 2011-12-06 | Nucleic acid ligand complexes | 2009-11-23 | This invention discloses a method for preparing a therapeutic or diagnostic complex comprised of a nucleic acid ligand and a lipophilic compound or non-immunogenic, high molecular weight compound by identifying a nucleic acid ligand by SELEX methodology and associating the nucleic acid ligand with a lipophilic compound or a non-immunogenic, high molecular weight compound. The invention further discloses complexes comprising one or more nucleic acid ligands in association with a lipophilic compound or non-immunogenic, high molecular weight compound. | 1. A method for imaging a site expressing a Target in a patient, the method comprising: covalently linking a Nucleic Acid Ligand with magnetite, wherein said Nucleic Acid Ligand has a specific binding affinity for said Target;administering said Nucleic Acid Ligand associated with magnetite to a patient; andperforming nuclear magnetic resonance (NMR) imaging. | Glead Sciences, Inc. | C07H021/02 A61B005/055
US08086303 | B2 | 2011-12-27 | Cardiac arrhythmias analysis of electrophysiological signals based on symbolic dynamics | 2007-12-14 | The disclosed method analyzes cardiac electrophysiological signals, including ECG and internal cardiac electrograms, based on multi-level symbolic complexity calculation and multi-dimensional mapping. The results may be used to objectively identify cardiac disorders, differentiate cardiac arrhythmias, characterize pathological severities, and predict life-threatening events. Multi-level symbolization and calculation of the electrophysiological signal is used provide better reliability and analysis resolution for identifying and characterizing cardiac disorders. Adaptive analysis of the cardiac signal complexity enables calculation efficiency and reliability with high SNR, and with low calculation volume and power consumption. One dimension (time or frequency domain) and multi-dimension symbolic analysis is used to provide more information of cardiac pathology and high risk rhythm transition to doctors. | 1. A method for predicting cardiac arrhythmia, comprising acquiring patient data elements comprising a patient cardiac signal, the data elements comprising a data stream;establishing a window within the data stream;performing symbolization of data in the data stream window into multi-level symbols individually represented by a plurality of bits;performing a symbolic complexity calculation on the symbolized data;comparing information obtained from the symbolic complexity calculation to a plurality of predetermined thresholds associated with different levels of complexity and corresponding different levels of risk or severity of a medical condition; andproviding information to a user if the information obtained from the symbolic complexity calculation exceeds the predetermined thresholds. 2. The method of claim 1, including adaptively dynamically varying said thresholds in response to signal noise. 3. The method of claim 2, wherein the step of performing symbolic complexity calculation on the symbolized data comprises a multi-level complexity calculation. 4. The method of claim 1, including adaptively dynamically varying said window in response to signal noise. 5. The method of claim 4, wherein the step of providing information to a user comprises providing an audible or visual alarm to the user if the information obtained from the symbolic complexity calculation exceeds a predetermined threshold. 6. The method for predicting cardiac arrhythmia, comprising monitoring patient data elements comprising patient cardiac signals, the data elements comprising a data stream;performing symbolization of the data stream comprising a multi-level symbolization;performing a symbolic complexity calculation comprising a multi-level complexity calculation on the symbolized data;comparing information obtained from the symbolic complexity calculation to a predetermined threshold; andproviding information to a user if the information obtained from the symbolic complexity calculation exceeds the predetermined threshold wherein the step of providing information to a user further comprises:providing a graphical display of frequency domain complexity vs. time domain complexity, the graphical display comprising a predetermined visible normal region associated with normal cardiac signals and a predetermined visible severe region associated with cardiac signals indicative of arrhythmia; andmapping the complexity calculation on the graphical display to provide a visual indication to a user that the cardiac signals are: (a) within the normal region, (b) are approaching the severe region, or (c) are within the severe region. 7. The method of claim 6, wherein the complexity calculation is mapped on the graphical display over time to provide a visible trending of the cardiac signals, the method further comprising providing a risk threshold that identifies to a user when the cardiac signals are trending to the severe region. 8. A machine readable storage device tangibly emb... | Siemens Medical Solutions USA, Inc. | A61B005/0428 A61B005/0452
US09215995 | B2 | 2015-12-22 | Sensor systems having multiple probes and electrode arrays | 2011-06-21 | Embodiments of the invention provide amperometric analyte sensors having multiple related structural elements (e.g. sensor arrays comprising a working, counter and reference electrode) and algorithms designed for use with such sensors. While embodiments of the innovation can be used in a variety of contexts, typical embodiments of the invention include glucose sensors used in the management of diabetes. | 1. An amperometric analyte sensor system comprising: a probe platform;a first probe coupled to the probe platform and adapted to be inserted in vivo, wherein the first probe comprises: a first electrode array comprising a working electrode, a counter electrode and a reference electrode; anda second electrode array comprising a working electrode, a counter electrode and a reference electrode;a second probe coupled to the probe platform and adapted to be inserted in vivo, wherein the second probe comprises: a third electrode array comprising a working electrode, a counter electrode and a reference electrode; anda fourth electrode array comprising a working electrode, a counter electrode and a reference electrode;wherein the first, second, third and fourth electrode arrays are configured to be electronically independent of one another; and the system further comprises: a processor;a computer-readable program code having instructions, which when executed cause the processor to:assess signal data obtained from each of the first, second, third and fourth electrode arrays against one or more reliability parameters;rank signal data from each of the first, second, third and fourth electrode arrays in accordance with the assessment against the one or more reliability parameters; andcompute an analyte concentration based upon the ranking of signal data obtained from each of the first, second, third and fourth electrode arrays. 2. The amperometric analyte sensor system of claim 1, wherein: the first and second electrode arrays are disposed at different locations along the first probe so that the first and second electrode arrays are located at different depths when inserted into an in vivo environment; orthe third and fourth electrode arrays are disposed at different locations along the second probe so that the third and fourth electrode arrays are located at different depths when inserted into an in vivo environment. 3. The amperometric analyte sensor system of claim 1, wherein the system further comprises an adhesive patch adapted to secure the probe platform to the skin of a patient. 4. The amperometric analyte sensor system of claim 1, wherein one or more electrodes in the first electrode array, the second electrode array, the third electrode array and the fourth electrode array are coated with a plurality of layered materials comprising: an interference rejection layer;an analyte sensing layer;a protein layer;an adhesion promoting layer; andan analyte modulating layer, wherein the analyte modulating layer comprises a composition that modulates the diffusion of an analyte diffusing through the analyte modulating layer. 5. The amperometric analyte sensor system of claim 4, wherein the interference rejection layer comprises crosslinked primary amine polymers having an average molecular weight between 4 and 500 kilodaltons; or crosslinked Poly(2-hydroxyethyl methacrylate) polymers having an average molecular weight between 100 and 1000 kilodaltons. 6. ... | Medtronic MiniMed, Inc. | A61B005/05 A61B005/1486 A61B005/145 C12Q001/00 A61B005/00 G01N027/30
US08532770 | B2 | 2013-09-10 | Cardiac mechanical vibration monitor using information indicative of lead motion | 2011-06-24 | Systems and methods to monitor cardiac mechanical vibrations using information indicative of lead motion are described. In an example, a system including an implantable medical device can include an excitation circuit configured to provide a non-tissue stimulating, non-therapeutic electrical excitation signal to a portion of an implantable lead. A receiver circuit can be configured to obtain information indicative of a mechanical vibration of the implantable lead due at least in part to one or more of an impact of at least a portion of the heart to the implantable lead, or friction contact between the implantable lead and cardiac tissue. The system can include a processor circuit configured to determine one or more of a lead mechanical status, or information indicative of valvular activity using the information indicative of the mechanical vibration of the implantable lead. | 1. An apparatus including an implantable medical device (IMD), the IMD including: an excitation circuit configured to provide a non-tissue stimulating, non-therapeutic electrical excitation signal to a conductor comprising a portion of an implantable lead, the excitation signal comprising a time-varying signal including a first range of frequencies;a receiver circuit electrically coupled to the conductor, the receiver circuit configured to receive, in response to the excitation signal, a response signal modulated according to a change in an electrical characteristic of the conductor, the response signal including information about the excited conductor itself that is indicative of a mechanical vibration of the implantable lead due at least in part to one or more of impact of at least a portion of a heart to the implantable lead or friction between the implantable lead and cardiac tissue; anda processor circuit configured to determine one or more of a lead mechanical status, or information indicative of valvular activity, using the information about the excited conductor itself that is indicative of the mechanical vibration of the implantable lead. 2. The apparatus of claim 1, wherein the processor circuit is configured to determine the lead mechanical status using the information indicative of the mechanical vibration of the implantable lead. 3. The apparatus of claim 1, wherein the processor circuit is configured to determine the information indicative of valvular activity using the information indicative of the mechanical vibration of the implantable lead. 4. The apparatus of claim 1, wherein the processor is configured to obtain frequency components including or above an audio frequency range, the frequency components including energy corresponding to impact or frictional contact of the implantable lead with at least a portion of the heart. 5. The apparatus of claim 1, wherein the processor is configured to determine the lead mechanical status including one or more of lead fault information or lead maturity information. 6. The apparatus of claim 5, wherein the lead fault information comprises a lead dislodgement indication, including information indicative of a partial dislodgement or information indicative of a full dislodgement, determined at least in part using the information indicative of the mechanical vibration of the implantable lead to determine information about a connection of the implantable lead to at least a portion of the heart. 7. The apparatus of claim 1, wherein the information indicative of valvular activity comprises information indicative of a mechanical vibration of a heart valve, the mechanical vibration of the heart valve coupled to the implantable lead when the implantable lead is located within or near the heart. 8. The apparatus of claim 7, wherein the mechanical vibration of the heart valve comprises information indicative of a valve impacting the implantable lead within the heart, including information indic... | Cardiac Pacemakers, Inc. | A61N001/365
US09149174 | B2 | 2015-10-06 | Transmittance adjusting device, observation apparatus and observation system | 2011-01-31 | Using a transmittance adjusting device decreasing a transmittance of at least from 460 nm to 500 nm, which is a wavelength range between a point of end of a first optical absorption peak of hemoglobin and a point of start of a second optical absorption peak of hemoglobin, to between 20% and 70% for illuminating light from an illuminating light supply section or reflected light from an object, during observation of the inside of a body cavity, enhanced display of vessels with color reproduction that has no difference from that in observation under visible light, enabling color reproduction similar to that in observation under visible light and further enhanced display of vessels. | 1. A transmittance adjusting device comprising: a transmittance for a wavelength range of no less than 460 nm and no more than 500 nm is set to no less than 20% and no more than 70% relative to a transmittance for a wavelength at a first optical absorption peak of hemoglobin, for white illuminating light from an illuminating light supply section or reflected light from an object illuminated with the illuminating light. 2. An observation apparatus comprising: an image pickup section for detecting reflected light from an object in a body, the object being illuminated with white illuminating light, to pick up an image of the object; anda transmittance adjusting section in which a transmittance for a wavelength range of no less than 460 nm and no more than 500 nm is set to no less than 20% and no more than 70% relative to a transmittance for a wavelength at a first optical absorption peak of hemoglobin, for the illuminating light or the reflected light. 3. The observation apparatus according to claim 2, wherein the transmittance adjusting section includes a filter disposed on an optical path of the illuminating light or the reflected light. 4. An observation system comprising: an illuminating light supply section for supplying illuminating light having a specific wavelength range;an image pickup section for detecting reflected light from an object in a body, the object being illuminated with the illuminating light, to pick up an image of the object; anda transmittance adjusting section in which a transmittance for a wavelength range of no less than 460 nm and no more than 500 nm t is set to no less than 20% and no more than 70% relative to a transmittance for a wavelength at a first optical absorption peak of hemoglobin, for the illuminating light or the reflected light. 5. The observation system according to claim 4, wherein the transmittance adjusting section includes a filter disposed on an optical path of the illuminating light or the reflected light. 6. A transmittance adjusting device comprising: a transmittance for a wavelength range of no less than 460 nm and no more than 500 nm is set to no less than 20% and no more than 70% relative to a transmittance for a wavelength at a first optical absorption peak of hemoglobin, for white illuminating light from illuminating light supply means or reflected light from an object illuminated with the illuminating light. 7. An observation apparatus comprising: image pickup means for detecting reflected light from an object in a body, the object being illuminated with white illuminating light, to pick up an image of the object; andtransmittance adjusting means in which a transmittance for a wavelength range of no less than 460 nm and no more than 500 nm is set to no less than 20% and no more than 70% relative to a transmittance for a wavelength at a first optical absorption peak of hemoglobin, for the illuminating light or the reflected light. 8. An observation system comprising: illuminating light s... | OLYMPUS MEDICAL SYSTEMS CORP. | A61B001/06 A61B001/00 A61B005/02
US08909315 | B2 | 2014-12-09 | Gastroscope | 2010-02-15 | A gastroscope has an insertion tube with a distal end, at which a sensor is located. The sensor has a first electrode produced of an acid-resistant noble metal, and a second electrode produced of silver. An electrical voltage is applied between the first and second electrodes, and a change in an electrical variable is measured between the first and second electrodes, when ammonia is present. The gastroscope allows screening of gastric acid and the tissue of the stomach lining for Helicobacter pylori in a manner that is gentle for the patient. | 1. A gastroscope comprising: an insertion tube having a size and shape allowing insertion of said insertion tube into the gastrointestinal tract of a subject, said insertion tube having a distal end;a sensor at said distal end of said insertion tube that is exposed to an interior of the gastrointestinal tract, said sensor comprising a first electrode made of a noble metal, which cannot be attacked by acid and a second electrode made of silver with a silver chloride layer that is exposed to said interior;a voltage source connected between said first electrode and said second electrode that produces an electric voltage between said first electrode and said second electrode with said first electrode operated as a reference electrode and said second electrode operated as a measurement electrode; anda detector that detects a change in an electrical variable between said first electrode and said second electrode when ammonia is present in said interior between said first electrode and said second electrode, by said silver chloride layer participating in a chemical reaction with said ammonia. 2. A gastroscope as claimed in claim 1 wherein said voltage source produces an electric voltage between said first electrode and said second electrode of zero. 3. A gastroscope as claimed in claim 1 wherein said voltage source produces said electric voltage source as an AC voltage with a variable frequency spectrum. 4. A gastroscope as claimed in claim 1 wherein said voltage source produces said electric voltage as a DC voltage for a predetermined period of time. 5. A gastroscope as claimed in claim 1 wherein said detector measures electrical potential as said electrical variable. 6. A gastroscope as claimed in claim 1 wherein said detector measures electrical current as said electrical variable. 7. A gastroscope as claimed in claim 1 wherein said detector measures electrical resistance as said electrical variable. 8. A gastroscope as claimed in claim 1 wherein said first electrode is made of a noble metal selected from the group consisting of platinum and gold. 9. A gastroscope as claimed in claim 1 wherein at least one of said first electrode and said second electrode is configured to be replaceable. 10. A gastroscope as claimed in claim 1 wherein said second electrode is regenerable. 11. A gastroscope as claimed in claim 1 wherein said insertion tube comprises a work channel and wherein said sensor is located in the insertion tube next to said work channel. 12. A gastroscope as claimed in claim 1 wherein said sensor is located at an exterior surface of the insertion tube. 13. A gastroscope as claimed in claim 1 wherein said voltage source generates said electrical voltage as an AC sinusoidal voltage. 14. A gastroscope as claimed in claim 1 wherein said voltage source generates said electrical voltage as an AC triangular voltage. 15. A gastroscope as claimed in claim 1 wherein said voltage source generates said electrical voltage as an AC sawtooth v... | Siemens Aktiengesellschaft | A61B005/1468 A61B005/1473 A61B005/05 A61B005/00 A61B005/053 A61B001/273 A61B001/00 A61B005/145 A61B018/12
US08374415 | B2 | 2013-02-12 | Shape modeling and detection of catheter | 2011-04-05 | A method and system for detecting and modeling a catheter in a fluoroscopic image is disclosed. Catheter tip candidates and catheter body candidates are detected in the fluoroscopic image. One of a plurality of trained shape models is fitted to the catheter tip candidates and the catheter body candidates in order to model a shape of the catheter in the fluoroscopic image. | 1. A method for detecting and modeling a catheter in a fluoroscopic image, comprising: detecting catheter tip candidates in the fluoroscopic image;detecting catheter body candidates in the fluoroscopic image; andfitting one of a plurality of trained shape models to the catheter tip candidates and the catheter body candidates by calculating a probability of each of the plurality of trained shape models, the probability representing the likelihood of the respective trained shape model matching the catheter tip candidates and the catheter body candidates. 2. The method of claim 1, wherein the plurality of trained shape models are grouped into a plurality of clusters and fitting one of a plurality of trained shape models to the catheter tip candidates and the catheter body candidates comprises: selecting one of the clusters that best matches the catheter tip candidates and the catheter body candidates; andselecting one of the trained shape models of the selected cluster that best matches the catheter tip candidates and the catheter body candidates. 3. The method of claim 2, further comprising: determining a general planar curve corresponding to the selected one of the plurality of trained shape models,wherein the trained shape models and general planar curve are trained based on annotated training data. 4. The method of claim 1, further comprising: fitting the trained shape model in a learned subspace detected using principle component analysis to reduce parameters associated with the trained shape models. 5. The method of claim 1, wherein detecting catheter tip candidates is performed by a first classifier trained using a Probabilistic Boosting Tree and detecting catheter body candidates is performed by a second classifier trained using a Probabilistic Boosting Tree. 6. The method of claim 1, wherein detecting catheter body candidates is based upon positions of the catheter tip candidates within the fluoroscopic image. 7. The method of claim 1, wherein the fluoroscopic image is one of a plurality of fluoroscopic images in a fluoroscopic image sequence. 8. A system for detecting and modeling a catheter in a fluoroscopic image, comprising: means for detecting catheter tip candidates in the fluoroscopic image;means for detecting catheter body candidates in the fluoroscopic image; andmeans for fitting one of a plurality of trained shape models to the catheter tip candidates and the catheter body candidates by calculating a probability of each of the plurality of trained shape models, the probability representing the likelihood of the respective trained shape model matching the catheter tip candidates and the catheter body candidates. 9. The system of claim 8, wherein the plurality of trained shape models are grouped into a plurality of clusters and means for fitting one of a plurality of trained shape models to the catheter tip candidates and the catheter body candidates comprises: means for selecting one of the clusters that best matches the ca... | Siemens Corporation | G06K009/00 A61B006/02
US08834462 | B2 | 2014-09-16 | System and method for sensing tissue characteristics | 2010-06-01 | A medical device for treating and analyzing tissue is disclosed. The device includes a plasma applicator having a housing. The housing includes a substantially tubular shape and defining a lumen therethrough. The lumen is in fluid communication with an ionizable media source configured to supply ionizable media thereto. The applicator also includes one or more electrodes coupled to the housing. The electrodes are adapted to couple to a power source configured to that energizes electrodes to ignite the ionizable media to form a plasma plume for treating tissue. The device also includes an effluent-collection attachment coupled to the plasma applicator, the effluent-collection attachment configured to collect at least a portion of a plasma effluent. | 1. A medical device for treating and analyzing tissue, the device comprising: a plasma applicator including: a housing having a substantially tubular shape and defining a lumen therethrough, the lumen in fluid communication with an ionizable media source configured to supply ionizable media thereto;at least one electrode coupled to the housing, the at least one electrode adapted to couple to a power source that energizes the at least one electrode to ignite the ionizable media to form a plasma plume for treating tissue; andan effluent-collection attachment coupled to the plasma applicator, the effluent-collection attachment configured to collect at least a portion of a plasma effluent, wherein the effluent-collection attachment includes a plurality of filters disposed therein. 2. A medical device according to claim 1, wherein the effluent-collection attachment is in fluid communication with a negative pressure source to provide for a flow of the plasma effluent through the effluent-collection attachment. 3. A medical device according to claim 2, wherein the effluent-collection attachment includes a housing having a substantially tubular shape and defining a lumen therethrough, the plurality of filters being disposed in the lumen of the effluent-collection attachment. 4. A medical device according to claim 3, wherein the housing of the effluent-collection attachment is disposed concentrically relative to the housing of the plasma applicator. 5. A medical device according to claim 4, wherein the housing of the plasma applicator includes at least one opening that provides fluid communication between the lumen of the plasma applicator and the lumen of the effluent-collection attachment allowing for the plasma plume to flow through both lumens. | Covidien LP | A61B018/14 A61B018/04 A61B018/00
US09562811 | B2 | 2017-02-07 | Temperature sensor structure | 2009-08-27 | A device for measuring temperature comprising: first and second temperature sensors enclosed in a first material having one or more material components; a contact surface for contacting a body whose temperature is to be measured, at least part of the contact surface being parallel to a lateral direction; wherein the first and second temperature sensors are arranged at different depths from the contact surface and the net thermal conductivity across the device from the contact surface through the first and second temperature sensors is greater than the net lateral thermal conductivity of the device through the first and second temperature sensors. | 1. A device for measuring temperature comprising: first and second temperature sensors enclosed in a first material having one or more materials;a contact surface for contacting a body whose temperature is to be measured;wherein the first and second temperature sensors are arranged at different depths from the contact surface and the net thermal conductivity across the device from the contact surface through the first and second temperature sensors is greater than the net thermal conductivity of the device in lateral directions parallel to the contact surface; wherein a first material has an anisotropic thermal conductivity;wherein the thermal conductivity of the first material has an anisotropy ratio of at least 2. 2. A device as claimed in claim 1, wherein each depth is a distance from the contact surface to the respective temperature sensor along an axis substantially perpendicular to the contact surface. 3. A device as claimed in claim 1, wherein a surface of the first material component provides at least part of said contact surface. 4. A device as claimed in claim 1, wherein the net thermal conductivity across the device is lowest in the lateral directions. 5. A device as claimed in claim 1, wherein each depth is a thermal depth defined by the net thermal conductance from the contact surface to the respective temperature sensor. 6. A device as claimed in claim 5, wherein the first and second temperature sensors are at the same distance from the contact surface as measured in a direction along an axis substantially perpendicular to the contact surface. 7. A device as claimed in claim 1, wherein the first material comprises a first material component and a second material component, the first and second temperature sensors being embedded in the first material component, wherein the second material component at least partially encloses the first material component and has a lower thermal conductivity than the first material component. 8. A device as claimed in claim 7, wherein the first material component has a greater thermal conductivity than the second material component by a factor of at least 4. 9. A device as claimed in claim 7, wherein the second material component completely encloses the first material component. 10. A device as claimed in claim 9, wherein the second material component is thicker over the lateral extremities of the first material component than over the contact surface and its opposing surface. 11. A device as claimed in claim 7, wherein the first material component is substantially disc-shaped and the plane of the disc is substantially parallel to the contact surface. 12. A device as claimed in claim 11, wherein the second material component forms a ring-shaped annulus about the disc-shaped first material, the plane of the ring being substantially coincident with the plane of the disc. 13. A device as claimed in claim 7, wherein the first material component comprises at least first and second material part... | Cambridge Temperature Concepts Limited | G01K001/16 G01K007/42 G01K013/00
US09895096 | B2 | 2018-02-20 | Athletic performance monitoring system utilizing heart rate information | 2010-12-09 | Athletic activity may be monitored using heart rate in addition to or instead of other types of metrics. Accordingly, multiple different activity types may be compared based on heart rate information. Additionally, the heart rate information may be visualized by displaying the heart rate data over time or relative to pace or distance. Additionally, the system may allow a user to analyze his or her heart rate performance by identifying one or more portions of the athletic activity in which a user exhibited a specified range of heart rates. Athletic activity sessions may further be tagged with various indicators including weather, terrain, difficulty and intensity. According to one or more aspects, data for different types of activity metrics may be polled and/or transmitted to a system at different rates or based on different schedules. Moreover, users may specify whether sensed data may be uploaded, recorded and/or visualized prior to or during an activity session. | 1. An athletic performance monitoring system comprising: a data collection module comprising a processor and memory operatively coupled to the processor, the memory storing computer readable instructions that, when executed, cause the data collection module to: detect the presence of one or more athletic activity sensors,poll the one or more athletic activity sensors for athletic performance data, andreceive the athletic performance data;a first sensor configured to measure a first type of athletic activity parameter, wherein the first type of athletic activity parameter includes one of: a speed of a user performing the athletic activity, a pace of the user performing the athletic activity, and a distance traveled by the user performing the athletic activity; anda second sensor configured to measure a second type of athletic activity parameter different from the first type, wherein the second type of athletic activity parameter includes a heart rate of the user performing an athletic activity,wherein, when the athletic performance monitoring system is used to detect athletic activity of the user: the data collection module is configured to collect heart rate information through the second sensor for a plurality of activity types, and configured to provide the user with a plurality of heart beat credits that are configured to be earned and dedicated by the user to one or more interests of the user, andthe data collection module is configured to collect the first type of athletic activity parameter through the first sensor for only a subset of the plurality of activity types. 2. The athletic performance monitoring system of claim 1, wherein the data collection module is configured to receive the athletic performance data wirelessly from the one or more athletic activity sensors. 3. The athletic performance monitoring system of claim 1, wherein the data collection module is further configured to: automatically detect the second sensor; andattempt to detect the first sensor while providing the user with an option to: initiate athletic activity monitoring prior to detecting the first sensor, wherein athletic activity monitoring includes detecting athletic activity using the second sensor. 4. The athletic performance monitoring system of claim 3, wherein the data collection module is further configured to display an indicator identifying sensors that have been detected by the data collection module. 5. The athletic performance monitoring system of claim 1, wherein at least one of the plurality of heart beat credits has an expiration date that is extended upon the user performing an additional workout. 6. A method comprising: generating, by a computing device, a graph for an athletic activity comprising heart rate information and pace information, wherein generating the graph is performed after completion of the athletic activity, and wherein the graph includes a first graphical representation of the heart rate information and a second graphical re... | Nike, Inc. | A61B005/02 A61B005/22 A63B024/00
US09883819 | B2 | 2018-02-06 | Ingestion-related biofeedback and personalized medical therapy method and system | 2010-01-06 | Methods, devices and systems for acquiring information useful to support a patient in implementing and adhering to a medically prescribed therapy plan are provided. The therapy may incorporate biofeedback methods and/or personalized therapy aspects. A method includes steps of receiving, by a receiving device, biometric information associated with an ingestible event marker; analyzing, by a computing device having a microprocessor configured to perform a biometric information analysis, the biometric information; and determining a therapeutic recommendation at least partly on the basis of the analysis and/or integrating biofeedback techniques into patient therapy or activity. A system includes a biometric information module to receive biometric information associated with an ingestible event marker; an analysis module to analyze the biometric information; and a determination module to optionally determine and communicate a therapeutic recommendation at least partly on the basis of the analysis. | 1. A system, comprising: an ingestible event marker (IEM) configured to generate ingestion information and to emit the ingestion information conductively via an in-body data transmission upon contact with bodily fluid at a target physiological site, the IEM comprising: first and second electrodes formed of dissimilar materials configured to generate a voltage to energize the IEM when the first and second electrodes contact the bodily fluid;a first sensor configured to be coupled to a body of a patient and to detect first vital parameter data from the body of the patient;a second sensor positionable remotely from the body of the patient, wherein the second sensor is configured to detect second vital parameter data by sensing environmental information associated with the body of the patient;a receiver configured to be electrically coupled to an exterior surface of the body of the patient, wherein the receiver comprises a transceiver to receive the ingestion information conductively via the in-body data transmission from the IEM, the first vital parameter data from the first sensor, and the second vital parameter data from the second sensor; anda patient management data system (PMDS) communicatively coupled to the transceiver, wherein the PMDS comprises: a patient database, comprising: a patient record associated with the patient, wherein the patient record indicates: patient activity data, comprising: expected activities reported by the patient, wherein each of the expected activities is associated with an expected time to engage in the respective expected activities; andpatient history data, comprising: detected first vital parameter data received via the transceiver from the first sensor; and detected second vital parameter data received via the transceiver from the second sensor; andan analysis module, configured to: compare at least one of: the detected first vital parameter data to a first range of healthy values associated with the first vital parameter to identify an unhealthy first vital parameter value; orthe detected second vital parameter data to a second range of healthy values associated with the second vital parameter to identify an unhealthy second vital parameter value;correlate at least one of an identified unhealthy first vital parameter value or an identified unhealthy second vital parameter value to an expected activity of the patient activity data; andselect a therapeutic recommendation to at least one of: bring the identified unhealthy first vital parameter value within the first range of healthy values; orbring the identified unhealthy second vital parameter value within the second range of healthy values;wherein the PMDS is further configured to: transmit the selected therapeutic recommendation to the patient, via the transceiver, at a prospective expected time associated with the correlated expected activity. 2. The system of claim 1, wherein the patient record further indicates prescription information including a medicat... | Proteus Digital Health, Inc. | A61B005/07 A61B005/00 G06F019/00 H04B013/00 A61B005/021 A61B005/024 A61B005/11
US20110270131 | A1 | 2011-11-03 | METHOD AND SYSTEM FOR DETERMINING THE PRESSURE OF A FLUID IN A SYRINGE, AN ACCESS PORT, A CATHETER, AND A GASTRIC BAND | 2010-04-28 | A method and system for determining pressure in a syringe, and more specifically to a syringe pressure accessory which can be connected to a syringe to determine pressure in a syringe and a gastric band. The syringe pressure accessory can detect a pressure of a syringe and/or a gastric band and digitally display the pressure. The syringe pressure accessory can include a durable unit and a disposable unit. The disposable unit can be disposed of after a single use, while the durable unit can be reused with multiple disposable units. The syringe pressure accessory can also include a syringe attachment unit and one or more display units for a caretaker or a patient. The display unit can be wirelessly connected to the syringe attachment unit to display a pressure chart or the results of various analysis of the pressure data. Markers can be added to the pressure chart. | 1. A syringe pressure accessory for use in conjunction with a gastric band for the treatment of obesity, the syringe pressure accessory comprising: a disposable membrane in fluid communication with a fluid in the syringe;a reusable membrane in contact with the disposable membrane for indicating a pressure of the fluid in the syringe;a reusable pressure sensor connected to the reusable membrane for detecting the indicated pressure of the fluid in the syringe; anda processor attached to the reusable pressure sensor for analyzing the pressure of the fluid in the syringe. 2. The syringe pressure accessory of claim 1 further comprising a battery connected to the processor. 3. The syringe pressure accessory of claim 1 further comprising a switch connected to the processor to activate or deactivate the reusable pressure sensor. 4. The syringe pressure accessory of claim 1 further comprising a first connection unit configured to be connected to a first portion of the syringe. 5. The syringe pressure accessory of claim 4 further comprising a second connection unit configured to be connected to a second portion of the syringe. 6. The syringe of claim 5 wherein the first portion of the syringe includes a barrel of the syringe. 7. The syringe of claim 6 wherein the second portion of the syringe includes a needle of the syringe. 8. The syringe pressure accessory of claim 1 wherein the pressure in the syringe corresponds to pressure in a gastric band. 9. The syringe pressure accessory of claim 1 further comprising a volume measuring system connected to the processor, the volume measuring system detecting volume data indicating a volume of fluid added to a gastric band from the syringe. 10. The syringe pressure accessory of claim 1 further comprising an electrical parameter measuring system connected to the processor, the electrical parameter measuring system detecting electrical parameter data indicating a location of the syringe relative to a gastric band, a location of the syringe relative to a port for a gastric band, a status of the port for the gastric band, a health of a tissue, a tissue layer composition and depth, or a status of fluids in the port for the gastric band. 11. The syringe pressure accessory of claim 1 further comprising a digital display unit connected to the processor, the digital display unit indicating the pressure in the syringe. 12. The syringe pressure accessory of claim 1 wherein the digital display is configured to indicate the pressure in real-time. 13. The syringe pressure accessory of claim 1 wherein the digital display is configured to display a pressure chart based on the pressure data. 14. The syringe pressure accessory of claim 13 wherein the digital display is configured to add a marker to the pressure chart. 15. The syringe pressure accessory of claim 1 wherein the processor is configured to analyze the pressure data and the digital display is configured to display a result of the analysis of the pressure dat... | ALLERGAN, INC. | A61B005/107 G01L007/00 A61B017/12
US20110282172 | A1 | 2011-11-17 | LONG-TERM IMPLANTABLE BIOSENSOR | 2009-11-09 | Embodiments provide an analyte sensing device having one or more indicating electrodes adapted for long-term use within an individual. An indicating electrode coupled with a reference electrode may be inserted within or below the dermis of an individual and may be electrically coupled to an external sensor unit. Related analyte sensor insertion aids and methods of using the disclosed embodiments are also provided. | 1. An analyte sensing assembly, comprising: an elongated indicating electrode configured for insertion below a mammalian epidermis, wherein the indicating electrode comprises a first core and a first layer of electrochemically active metal surrounding and in contact with an outer surface of the core; andan elongated reference electrode configured for insertion below a mammalian epidermis, wherein the reference electrode comprises a second core and a second layer of electrochemically active metal surrounding and in contact with an outer surface of the core,wherein the indicating electrode and the reference electrode are coupled along at least a portion of their lengths. 2. The analyte sensing assembly of claim 1, wherein the indicating electrode and the reference electrode are entwined along at least a portion of their lengths. 3. The analyte sensing assembly of claim 1, wherein the indicating electrode and the reference electrode are helically entwined along at least a portion of their lengths. 4. The analyte sensing assembly of claim 1, wherein the first and second core each comprise at least one of silicone and expanded polytetrafluoroethylene. 5. The analyte sensing assembly of claim 1, wherein the first layer of electrochemically active metal is configured to provide at least one sensing surface. 6. The analyte sensing assembly of claim 1, wherein the first layer of electrochemically active metal is at least partially surrounded by a membrane system. 7. The analyte sensing assembly of claim 6, wherein the membrane system is configured to sense glucose. 8. The analyte sensing assembly of claim 3, further including a first sensor contact element coupled to the first layer of electrochemically active metal. 9. The analyte sensing assembly of claim 8, further including a second sensor contact element coupled to the second layer of electrochemically active metal. 10. The analyte sensing assembly of claim 9, wherein the first sensor contact and the second sensor contact are configured to be retained beneath a mammalian epidermis. 11. An analyte sensing system, comprising: an analyte sensor assembly configured to be retained beneath an epidermis of a body when in use, comprising an indicating electrode and a reference electrode, wherein the indicating electrode and the reference electrode are helically entwined along some portion of their lengths; andan analyte sensor module configured to removably couple with the analyte sensor assembly. 12. The analyte sensing system of claim 11, wherein the analyte sensor module is configured to be mounted on the outer surface of the skin of an individual. 13. The analyte sensing system of claim 11, further including a first sensor contact coupled to the indicating electrode and adapted to pivot in relation to a point of attachment to the indicating electrode, and a second sensor contact coupled to the reference electrode and adapted to pivot in relation to a point of attachment to the reference elect... | ISENSE CORPORATION | A61B005/1468 A61B005/145
US20110295107 | A1 | 2011-12-01 | Catheter System for Measuring and Marking Vessel Characteristics | 2011-02-08 | A system marks and measures a Vessel lumen, heart valve or body cavity using a circumference measuring catheter. A catheter system comprises a catheter device including a loop having an adjustable circumference that is adjustable within a vessel. The catheter device includes a means for adjusting the circumference of the loop and a means for measuring adjusted loop circumference. An output unit sends data indicating the measured loop (vessel) circumference or cross-sectional area derived using the measured loop circumference for presentation to a user. | 1. A catheter system, comprising: a catheter device including, a loop having an adjustable length circumference, said length being adjustable within an anatomical vessel,a means for adjusting the length of the circumference of said loop anda means for measuring adjusted loop circumference; andan output unit for sending data indicating the measured loop circumference or cross-sectional area derived using said measured loop circumference for presentation to a user. 2. A system according to claim 1, including a means for detecting when said loop is adjusted to meet the inner circumference of an anatomical vessel in response to detection of resistance to expansion of said loop. 3. A system according to claim 2, including a means for automatically expanding said loop and terminating loop expansion in response to detection said loop meets an inner surface of said anatomical vessel. 4. A system according to claim 2, including a pressure sensor for detecting resistance to expansion of said loop. 5. A system according to claim 4, wherein said pressure sensor comprises a transducer for providing an electrical signal in response to detected pressure. 6. A system according to claim 1, wherein said means for adjusting the length of the circumference of said loop comprises a motor for driving loop extension and retraction in response to user command to initiate or terminate a vessel internal circumference measurement. 7. A system according to claim 1, wherein said means for measuring adjusted loop circumference measures the circumference of said loop by detection of the length of loop material extended determined based on markings on loop material. 8. A system according to claim 7, wherein said means for measuring adjusted loop circumference measures length of loop material extended in response to measurement determined based on markings on loop material detected by an electromagnetic reading means. 9. A system according to claim 1, wherein said means for adjusting the length of the circumference of said loop comprises a manual means for extending said loop. 10. A system according to claim 9, wherein said means for adjusting the length of the circumference of said loop comprises a manual means for retracting loop material. 11. A system according to claim 1, wherein said loop material comprises at least one of, (a) flexible metal wire, (b) plastic and (c) composite material, conformable to a circular or non-circular cross-section of a vessel. 12. A catheter system, comprising: a catheter device including, a loop having an adjustable length circumference, said length being adjustable within an anatomical vessel,a means for adjusting the length of the circumference of said loop,a pressure sensor for detecting resistance to expansion of said loop and inhibiting further expansion of said loop in response to detection of resistance, anda means for measuring adjusted loop circumference; andan output unit for sending data indicating the measured loop circum... | SIEMENS MEDICAL SOLUTIONS USA, INC. | A61B005/107 A61B005/05
US20110306903 | A1 | 2011-12-15 | KNEE LIGAMENT TESTING DEVICE FOR MEASURING DRAWER AND ROTATIONAL LAXITY | 2011-06-09 | A system and method for determining laxity in an anatomical joint. The system includes a force sensor that measures a force applied to an appendage that is coupled to a joint and a position sensor that determines the amount of movement of the appendage when the force is applied to the appendage. The system also includes a system controller that is connected to both the force sensor and the position sensor and allows communications between the sensors. | 1. A system for determining laxity in a joint, the system including: at least one force sensor for measuring an amount of force applied to an appendage coupled to the joint;at least one movement sensor for measuring movement in the appendage when the force is applied to the appendage; anda system controller connected to the force sensor and movement sensor, wherein the force sensor and the movement sensor communicate through the system controller. 2. The system of claim 1, wherein the at least one force sensor is a drawer force sensor for determining an amount of drawer force applied to the appendage of the joint. 3. The system of claim 2, further comprising a rotational force sensor for determining an amount of rotational force applied to the appendage of the joint. 4. The system of claim 1, wherein the joint is a shoulder joint. 5. The system of claim 1, wherein the joint is an ankle joint. 6. The system of claim 1, wherein the joint is a knee joint. 7. The system of claim 6, the system further comprising a boot that houses the appendage, wherein the appendage is a foot and lower leg of a patient. 8. The system of claim 7, wherein the at least one movement sensor is removably coupled to the boot. 9. The system of claim 1, wherein the at least one movement sensor detects movement when the force applied to the appendage, as determined by the force sensor, exceeds a threshold. 10. The system of claim 1, wherein the at least one movement sensor detects movement in six degrees of freedom. 11. A method for determining laxity in a joint, the method comprising: measuring a force applied to an appendage coupled to the joint using a force sensor;measuring a location of the appendage using a movement sensor when the applied force is greater than a predetermined force threshold; anddetermining movement of the appendage using the measured location of the appendage. 12. The method of claim 11, further comprising displaying the applied force and the movement of the appendage on a display. 13. The method of claim 12, wherein the step of measuring the applied force measures a rotational force applied to the appendage using a rotational force sensor. 14. The method of claim 13, further comprising setting the predetermined force threshold wherein the applied force is the rotational force. 15. The method of claim 11, wherein the step of measuring the applied force measures a drawer force applied to the appendage using a drawer force sensor. 16. The method of claim 15, further comprising setting the predetermined force threshold wherein the applied force is the drawer force. 17. The method of claim 15, further comprising measuring a rotational force applied to the appendage using a rotational force sensor wherein the step of measuring the location of the appendage using the movement sensor occurs when the applied drawer force is greater than an predetermined drawer force threshold. 18. The method of claim 15, further comprising measuring a rotation... | - | A61B005/11
US20110288444 | A1 | 2011-11-24 | Eschar Prevention Device | 2005-06-24 | The invention relates to a device for preventing the formation of eschars in a support area, i.e the area on which a person in a seated or lying position rests. The invention comprises: pressure sensors which are disposed under the aforementioned support area; means for comparing each measurement supplied by any of the sensors to at least one threshold value; storage means for storing all of the measurements supplied by all of the sensors during a first period of time from the point at which the threshold value is exceeded by at least one measurement; means for processing the stored measurements, which, once the first time period has elapsed are used to determine movement instructions for the person in the seated or lying position such as to prevent the formation of eschars; a lingual electro-stimulation device for transmitting the aforementioned movement instructions to the person; and actuators which can be actuated by the person in the seated or lying position and which regulate the movement of said person | 1. A device for preventing the forming of eschars at the level of a seated or lying person's bearing area, comprising: pressure sensors under the bearing area;means for comparing each measurement provided by any one of the sensors with at least one threshold value;memorization means capable of memorizing all the measurements provided by all the sensors for a first time period from an exceeding of the threshold value by at least one measurement;means for processing the memorized measurements capable of determining, once the first time period has elapsed, displacement instructions for the seated or lying person to avoid the forming of eschars;a tongue display unit capable of transmitting the displacement instruction to the seated or lying person; andactuators operable by the seated or lying person and capable of causing his or her displacement. 2. The device of claim 1, further comprising: means for determining after an exceeding of the threshold value for a given sensor whether the measurements subsequently provided by said given sensor became lower than the threshold value;means for measuring the time for which the measurements provided by said sensor remain lower than the threshold value; andmeans for interrupting for the given sensor any processing of memorization of the measurements and/or of transmission of instructions for this sensor if and as soon as the time reaches a second predetermined time period. 3. The device of claim 1 or 2, in which the value of the first time period depends on the distance from the threshold value of the measurement having exceeded said threshold value. 4. The device of claim 3, in which the threshold value is equal to 13.332.103 Pa (100 mm Hg) and in which the first time period is equal to thirty minutes if the measured value is lower than 15.332.103 Pa (115 mm Hg), the first time period is equal to fifteen minutes if the measured value ranges between 15.332.103 Pa (115 mm Hg) and 17.331.103 Pa (130 mm Hg), and in which the first time period is equal to ten minutes if the measured value is greater than 17.331.103 Pa (130 mm Hg). 5. The device of any of claims 1 to 4, in which the pressure sensors are distributed under the bearing area at the intersection of the lines (L1, L2, L3, L4, L5, L6, L7, L8, L9, L10, L11, L12) and columns (C1, C2, C3, C4, C5, C6) of a matrix with twelve lines and twelve columns divided into two sub-matrixes with twelve lines and six columns, the interval between two successive lines of each sub-matrix being, from the rear to the front of the bearing area, 2 cm, 1.5 cm, 1.5 cm, 1 cm, 1 cm, 1 cm, 1.5 cm, 1.5 cm, 2 cm, 3 cm, and 4 cm, and the interval between two successive columns of each sub-matrix being 3.5 cm, 3 cm, 2 cm, 3 cm, and 3.5 cm. 6. The device of claim 5, in which the two sub-matrixes are adjacent. 7. The device of claim 5, in which the two sub-matrixes are separate. 8. The device of claim 5, in which the interval between the two sub-matrixes is settable on the bearing ... | - | A61B005/00
US20110295089 | A1 | 2011-12-01 | Systems, devices, and methods including implantable devices with anti-microbial properties | 2011-02-14 | Systems, devices, methods, and compositions are described for providing an actively controllable implant configured to, for example, monitor, treat, or prevent microbial growth or adherence to the implant. | 1. An insertable device, comprising: a body structure having an outer surface and an inner surface defining one or more fluid-flow passageways, the body structure having a plurality of actuatable regions that are selectively actuatable between at least a first actuatable state and a second actuatable state; andone or more sensors configured to detect at least one anti-microbial component associated with a biological sample proximate the body structure. 2. The insertable device of claim 1, wherein the plurality of actuatable regions are reversibly actuatable between the at least first actuatable state and the second actuatable state. 3. The insertable device of claim 1, wherein the plurality of actuatable regions are configured to actuate at least one of electrochemically, electromagnetically, photochemically, acoustically, magnetically, or electro-optically between the at least first actuatable state and the second actuatable state. 4. The insertable device of claim 1, wherein the plurality of actuatable regions are actively controllable between the at least first actuatable state and the second actuatable state. 5. The insertable device of claim 1, wherein the plurality of actuatable regions are controllably actuatable between an active state and a passive state. 6. The insertable device of claim 1, further comprising: a controller operably coupled to one or more of the plurality of actuatable regions, the controller configured to cause a change between the at least first actuatable state and the second actuatable state based on detected information from the one or more sensors. 7. The insertable device of claim 1, further comprising: a controller operably coupled to one or more of the plurality of actuatable regions, the controller configured to cause a change between an active state and a passive state based on detected information from the one or more sensors. 8. The insertable device of claim 1, wherein the one or more sensors include one or more of an electrochemical transducer, optical transducer, piezoelectric transducer, or thermal transducer. 9. The insertable device of claim 1, wherein the one or more sensors include one or more density sensors. 10. The insertable device of claim 9, wherein the density sensor includes at least one of an optical density sensor, or refractive index sensor. 11. The insertable device of claim 9, wherein the one or more refractive index sensors include one or more fiber optic refractive index sensors. 12. The insertable device of claim 1, wherein the one or more sensors include at least one surface plasmon resonance sensor. 13. The insertable device of claim 12, wherein the surface plasmon resonance sensor includes at least one localized surface plasmon resonance sensor. 14. The insertable device of claim 1, wherein the one or more sensors include at least one of an acoustic biosensor, amperometric biosensor, calorimetric biosensor, optical biosensor, or potentiometric biosensor. 15. The inser... | Searete LLC, a limited liability corporation of the State of Delaware | A61B005/00
US08348843 | B2 | 2013-01-08 | Method of inputting data into an analyte testing device | 2011-07-07 | A meter is provided that includes an improved user interface that enables the user to take a specific action, leading them directly to data input options. Such a user interface could be used to input first selected information, such as whether a test was premeal or postmeal, immediately after receiving a result. Optionally, the user interface may include the ability to add an additional comment after inputting the first selected information. Provision of such a user interface would facilitate simpler capture of the first selected information each time the user performs a test, leading to an enhanced understanding of a patient's level of glycemic control. Designing a user interface to enable first selected information to be entered by a user directly after receiving a result is more likely to engage a patient by making it easy and simple to enter important information. This may enable capture of the information thought to be most pertinent e.g. premeal and postmeal information, enhancing the understanding by patients and their carers of the patient's control. | 1. A method of operating an analyte measurement device having a display, user interface, processor and user interface buttons, the method comprising: measuring an analyte with the analyte measurement device;displaying a value representative of the analyte;activating only one of the user interface buttons once to provide a display of at least one of a plurality of user selectable flags after the displaying of the value; andpressing only one of two user interface buttons to select the at least one user selectable flag;confirming with only one actuation of the user interface buttons the selection of the at least one user selectable flag with the representative value of the analyte; andreturning to a screen with a display of the value and the flag upon the confirming step. 2. The method of claim 1, in which the displaying of the value comprises repetitively flashing on the display an icon representative of the one of the user interface buttons to prompt a selection of such user interface button. 3. The method of claim 1, in which the associating comprises: pressing one of the user interface buttons to select a flag shown on the display; andpressing another of the user interface buttons to associate the selected flag with the value of the analyte in the memory. 4. The method of claim 1, in which the user interface buttons comprise an up button and an enter button. 5. The method of claim 1, in which the user selectable flags comprise a before meal flag or an after meal flag. 6. The method of claim 1, in which the associating comprises storing in memory the date and time at the completion of the measuring with the selected flag. 7. The method of claim 1, in which the analyte measurement device comprises a glucose meter. 8. The method of claim 1, in which the measuring comprises: inserting a test strip into a port provided by the measurement device; anddepositing a blood sample on a testing portion of the test strip. 9. The method of claim 8, in which the inserting comprises prompting for a calibration code specific to the test strip. 10. The method of claim 8, in which the inserting comprises turning on the measurement device when the strip is fully inserted into the port. 11. The method of claim 3, in which the one of the plurality of user selectable flags is selected from a group consisting essentially of at least one of a comment title, a plurality of comments, comment page number, no comment, not enough food, too much food, mild exercise, strenuous exercise, medication, stress, illness, hypoglycemic state, menses, vacation, and combinations thereof. 12. The method of claim 11, further comprising selecting a plurality of menus to be displayed. 13. The method of claim 12, in which one of the plurality of menus comprises a prompt for last result, all results, result average, and set up. 14. The method of claim 13, in which another of the plurality of menus comprises a display of a prompt for all results average, before meal average, after ... | LifeScan Scotland Limited | A61B005/00 G01N033/48 G01N021/75 G01D001/00 G01N031/00 G01N033/52
US08048639 | B2 | 2011-11-01 | Method for evaluating risk in multiple sclerosis | 2010-02-11 | The invention relates to methods and reagents for diagnosing and assessing the prognosis of multiple sclerosis. | 1. A method of identifying a subject with relapsing-remitting multiple sclerosis (RRMS) who is at risk for an active disease course as measured by contrast-enhancing T1 MRI lesions, the method comprising: providing a test sample from said subject;measuring in said test sample the levels of an anti-Glc (α 1,2) Gal (β) (GAAB) IgM antibody; andcomparing the levels of said antibody in said test sample to a reference level of said antibody, wherein a higher level of said antibody compared to the reference level of said antibody correlates with an active disease as measured by contrast-enhancing T1 MRI lesions. 2. The method of claim 1, wherein said test sample is a biological fluid selected from the group consisting of whole blood, serum, and plasma. 3. A method of identifying a subject with RRMS who will develop breakthrough MS, the method comprising: providing a test sample from said subject;measuring in said test sample the levels of an anti-Glc (α 1,2) Gal (β) (GAAB) IgM antibody; andcomparing the levels of said antibody in said test sample to a reference level of said antibody, wherein a higher level of said antibody compared to the reference level of said antibody correlates with breakthrough MS. 4. The method of claim 3, wherein said test sample is a biological fluid selected from the group consisting of whole blood, serum, or plasma. | Glycominds Ltd. | G01N033/53 A61B005/05
US08660630 | B2 | 2014-02-25 | ECG leads system for newborn ECG screening | 2011-06-21 | An apparatus including a chest strip comprising a plurality of precordial and limb leads for an electrocardiogram (ECG) and an ECG data recorder coupled to the chest strip, wherein the ECG data recorder configured to receive signals from the leads. An apparatus including a chest strip comprising a plurality of precordial leads positioned to correspond with desired lead placement for an electrocardiogram (ECG) and an ECG data recorder; a plurality of limb leads coupled to the chest strip, wherein the ECG data recorder is coupled to plurality of precordial leads and the plurality of limb leads and configured to receive electrocardiogram data generated by the plurality of precordial leads and the plurality of limb leads. A method including coupling a chest strip including precordial leads and a data recorder to a newborn, the data recorder configured to receive electrocardiogram data from the precordial leads; and transmitting electrocardiogram data from the data recorder. | 1. An apparatus comprising: a chest strip having dimensions suitable for a chest of a newborn and shaped to conform to anatomic positions of a newborn for a placement of precordial leads, the chest strip comprising (1) at least one landmark to aid in positioning of the chest strip on a newborn; (2) a plurality of precordial and limb leads for an electrocardiogram (ECG); and (3) an ECG data recorder coupled to the chest strip, wherein the ECG data recorder is configured to receive signals from the leads. 2. The apparatus of 1, wherein the precordial leads are positioned relative to the at least one landmark to correspond with a desired lead placement for a newborn. 3. The apparatus of claim 1, wherein the ECG data recorder is detachable. 4. The apparatus of claim 1, wherein the limb leads are connected to the chest strip by individual wires, the wires providing an acceptable length to extend a desired limb placement. 5. The apparatus of claim 1, further comprising a plurality of electrodes, wherein respective ones of the electrodes are coupled to the plurality of leads. 6. The apparatus of claim 3, further comprising an ECG analog receiver configured to receive analog data signals from the leads and convert the analog signals to digital signals for recording by the data recorder. 7. An apparatus comprising: a chest strip having dimensions suitable for a chest of a newborn, the chest strip and shaped to conform to anatomic positions of a newborn for a placement of precordial leads comprising (1) at least one landmark to aid in positioning of the chest strip on a newborn; (2) a plurality of precordial leads positioned to correspond with desired lead placement for an electrocardiogram (ECG); and (3) an ECG data recorder;a plurality of limb leads coupled to the chest strip,wherein the ECG data recorder is coupled to plurality of precordial leads and the plurality of limb leads and configured to receive electrocardiogram data generated by the plurality of precordial leads and the plurality of limb leads. 8. The apparatus of claim 7, wherein the ECG data recorder is detachable from the chest strip. 9. The apparatus of claim 7, further comprising a plurality of electrodes coupled to respective ones of the plurality of precordial leads. 10. The apparatus of claim 7, wherein the chest strip further comprise an analog receiver configured to receive analog data signals from the leads and convert the analog signals to digital signals for recording by the ECG data recorder. 11. The apparatus of claim 7, wherein the ECG data recorder is configured to record digital ECG data to onboard flash memory, and to send the ECG data to a wireless transmitter. 12. A method comprising: coupling a chest strip shaped to conform to anatomic positions of a newborn for a placement of precordial leads and comprising precordial leads and a data recorder to a newborn such that a V1 precordial lead is in a 4th intercostal space on a right sternal border and a V2 precordi... | Los Angeles Biomedical Research Institute at Harbor-UCLA Medical Center | A61B005/0408
US09028418 | B2 | 2015-05-12 | Measurement of systolic pressure | 2009-12-03 | A noninvasive method for measuring systolic blood pressure Psyst, by applying and maintaining an astringent emptying pressure P1, which is above the systolic blood pressure Psyst, on a first zone of the finger located in the vicinity of the distal part of the finger, applying and maintaining an astringent occluding pressure P2, which is above the systolic blood pressure Psyst, on a second zone of the finger located upstream of the first zone, releasing the emptying pressure P1, releasing the occluding pressure P2 in a controlled manner, and, at the same time, acquiring at least the occluding pressure P2 and at least the blood volume Vs, at the level of the first zone as a function of time, and calculating the systolic blood pressure Psystcorresponding to the occluding pressure P2 at the moment of blood return in the finger, characterized by a substantially positive variation in the blood volume Vsof the finger at the level of the first zone. | 1. A non-invasive method for measuring the systolic blood pressure of a digit having a distal part, the method comprising the steps of: applying and maintaining an astringent draining pressure greater than the systolic blood pressure of the digit on a first region located in the vicinity of the distal part of the digit, to substantially drain the digit of blood in said distal part, followed by,applying and maintaining an astringent occluding pressure greater than the systolic blood pressure of the digit on a second region of the digit located upstream of the first region,releasing the draining pressure,controllably releasing the occluding pressure, allowing blood to enter said drained distal region of the digit, and, at the same time, acquiring at least the occluding pressure and at least the blood volume of the digit at the first region as a function of time,calculating the systolic blood pressure corresponding to the occluding pressure at the time of blood return to the digit characterized by a substantially positive variation in the blood volume of the digit at the first region;wherein the systolic blood pressure is measured only during deflation. 2. The method according to claim 1, wherein the draining pressure is greater than the systolic blood pressure of the digit. 3. The method according to claim 1, wherein the draining and occlusion pressures are applied and released automatically. 4. The method according to claim 1, wherein the draining pressure is applied and released manually, and the occluding pressure is applied and released automatically. 5. The method according to claim 1, further comprising a waiting phase which lasts between 0and 5 s, wherein the waiting phase occurs after release of the draining pressure. 6. The method according to claim 1, wherein the step for calculating the systolic blood pressure comprises: extracting a pulsatile component representing the pulsatile arterial flow in the digit, from the variation in blood volume of the digit at the first region as a function of time,calculating the systolic blood pressure by determining the occluding pressure at the time of re-onset of the pulsatile component of the signal. 7. The method for measuring blood pressure according to claim 1, wherein the step for calculating systolic blood pressure comprises: extracting a non-pulsatile component representing filling of the digit resulting from pulsatile arterial flow, from microcirculation and/or from non-pulsatile arterial flow, using the variation in blood volume of the digit at the first region as a function of time,calculating systolic blood pressure by determining the occluding pressure at the time when the non-pulsatile component varies substantially positively. 8. The method according to claim 1, comprising adjusting the time needed for release of the occluding pressure so that release of the occluding pressure takes place over a fixed number of cardiac cycles. 9. A non-invasive device for measuring the systolic bl... | ATYS SARL | A61B005/02 A61B005/022 A61B005/0225 A61B005/021
US09022946 | B2 | 2015-05-05 | Contamination removal from sensors placed in an airway | 2010-05-20 | A sensor assembly includes a sensing element and an actuator. The sensing element measures a parameter associated with gas in an airway. The actuator actuates the sensing element to prevent contamination build up on the sensing element. | 1. A sensor assembly for positioning in a breathing tube of a patient circuit, comprising: a sensing element configured to measure a parameter associated with gas within the breathing tube, wherein the sensing element includes one of a resistive or a capacitive sensing element for sensing a relative humidity of the gas;an actuator comprising two layers with a vane positioned there-between, wherein the vane and a printed circuit board coupled to the vane are mechanically coupled to the sensing element such that the sensing element is positioned to protrude into an airway path within the breathing tube of the patient circuit;a first connector electrically coupled to the sensing element and configured to provide a measurement signal indicative of the measured parameter; anda second connector electrically coupled to the actuator and configured to provide a drive signal to the actuator to actuate the sensing element. 2. The sensor assembly of claim 1, wherein the parameter is associated with the relative humidity of the gas, and the sensing element is further configured to measure a further parameter, the further parameter associated with a temperature within the breathing tube. 3. The sensor assembly of claim 1, wherein the sensing element is maintained in a sensing element housing. 4. The sensor assembly of claim 1, wherein the two layers of the actuator are formed of a piezoelectric material. 5. The sensor assembly of claim 1, wherein the two layers are mechanically coupled to the sensing element via at least the vane. 6. The sensor assembly of claim 5, wherein a first layer of the two layers is above a first surface of the vane and a second layer of the two layers is below the first surface of the vane. 7. The sensor assembly of claim 1, wherein the drive signal is configured to drive the actuator at a resonant frequency. 8. The sensor assembly of claim 1, and further comprising: a seal positioned in the breathing tube and enclosing the actuator. 9. The sensor assembly of claim 1, wherein the printed circuit board is electrically coupled to the sensing element and the first connector. 10. The sensor assembly of claim 1, and further comprising: an assembly housing positioned outside the breathing tube and maintaining the first and second connectors. 11. A respiratory therapy system, comprising: a tube having an airway for transmitting gas; anda sensor assembly coupled to the airway, comprising: a sensing element configured to measure a parameter associated with gas within the airway, wherein the sensing element includes one of a resistive or a capacitive sensing element for sensing a relative humidity of the gas;an actuator comprising piezoelectric materials that are separated by a vane and a printed circuit board that are mechanically coupled to the sensing element such that the sensing element is positioned to protrude into an airway path within the airway of the tube;a first connector electrically coupled to the sensing element and con... | CareFusion 207, Inc. | A61B005/08 A61M016/00 A61M016/08 A61M016/16
US08066645 | B2 | 2011-11-29 | Blood pressure bleed valve assembly | 2006-08-21 | A bleed flow valve assembly for venting air from a blood pressure cuff at relatively constant pressure decrease rate irrespective of cuff size includes a multiple chamber bleed valve and a multiple position control valve operatively associated therewith. A first end chamber is connected in pneumatic communication with the cuff and pneumatically sealed from a second central chamber by a first flexible diaphragm. A third end chamber is separated from the central chamber by a second flexible diaphragm. A variable flow area opening through the second diaphragm provides a flow path for controllably venting air from the second chamber to ambient pressure when the control valve is selectively positioned to connect the third chamber in pneumatic communication with ambient pressure. Air is vented from the cuff through the first chamber in regulated response to the pressure differential between the first chamber and the second chamber acting upon the first flexible diaphragm. | 1. A bleed valve assembly for controlling the pressure change rate in a reservoir under pressure when venting fluid from the reservoir, said bleed valve assembly comprising: a bleed valve defining an interior chamber;a first flexible diaphragm disposed within and extending across the interior chamber of said bleed valve and sectioning the interior chamber into a first pressure chamber on a front side of said first diaphragm and a second pressure chamber on a rear side of said first diaphragm, said first diaphragm providing a seal between the first pressure chamber and the second pressure chamber, the first pressure chamber connected in direct pneumatic communication with the reservoir;a first vent passage between the first pressure chamber of said bleed valve and ambient pressure exterior of said bleed valve, said first vent passage having a regulated flow area;a second vent passage between the second pressure chamber of said bleed valve and an outlet, said second vent passage having a variable flow area;a selectively positionable control valve operatively associated with, and connected in pneumatic communication with, the interior chamber of said bleed valve, said control valve being selectively positionable in a first position for pressurizing the first pressure chamber, the second pressure chamber, and the reservoir; in a second position for venting the reservoir through the first vent passage and for simultaneously venting the second pressure chamber to ambient pressure through the second vent passage at a substantially constant pressure decrease rate, and in a third position for rapidly venting the reservoir to ambient pressure;a second flexible diaphragm disposed within the interior chamber of said bleed valve in spaced relationship with said first diaphragm to establish a third pressure chamber, the second pressure chamber extending between the rear side of said first diaphragm and a front side of said second diaphragm, the third pressure chamber being on a rear side of said second diaphragm, said second diaphragm having a hole passing therethrough providing pneumatic communication between the second pressure chamber and the third pressure chamber; andan axially elongated rod having a tapered tip positioned within the hole in said second flexible diaphragm, said second flexible diaphragm being moveable axially in operative association with the tapered tip of said rod to form said variable flow area. 2. A bleed valve assembly as recited in claim 1 wherein said selectively positionable control valve has a first port connected in pneumatic communication with the pressure reservoir and the first pressure chamber of said bleed valve, a second port in pneumatic communication with ambient pressure, a third port in pneumatic communication with the third pressure chamber of said bleed valve, and a fourth port in pneumatic communication with the second pressure chamber of said bleed valve. 3. A bleed valve assembly as recited in claim 2 wherein sa... | Welch Allyn, Inc. | A61B005/02
US08048005 | B2 | 2011-11-01 | Hospital bed control apparatus | 2009-02-09 | The present invention provides a hospital bed including a force sensor or scale apparatus configured to detect the weight of a patient. | 1. A method of determining and setting pressures for a patient support including a head section and a seat section, the method comprising the steps of: measuring force exerted upon the patient support,measuring an angle that a head section of the patient support assumes relative to horizontal,calculating patient weight from the force measurement and the head section angle measurement,setting baseline pressures in the sections of the patient support in response to the calculated patient weight,re-measuring the force exerted upon the patient support,selectively adjusting the pressure in at least one of the sections of the patient support based upon the re-measured force,determining if the re-measured force is outside a defined limit, andif the re-measured force is outside the defined limit, re-setting the baseline pressures. 2. The method of claim 1 wherein the setting step comprises the step of: providing a fluid supply and a plurality of valves fluidly coupled to the fluid supply; andcontrolling the fluid supply and the plurality of valves. 3. The method of claim 1 further comprising the steps of: recording the calculated patient weight. 4. The method of claim 1 wherein the calculating step comprises the steps of: comparing the force measurement and the angle measurement comparison to a table including a plurality of associated force measurements and angle measurements, andgenerating baseline pressure values from the comparison table. 5. The method of claim 1 wherein the calculating step comprises the steps of: inputting the force measurement and the angle measurement to a predefined algorithm; andgenerating baseline pressure values from the algorithm. 6. A method of determining and setting pressures for a patient support including a head section and a seat section, the method comprising the steps of: measuring force exerted upon the patient support,measuring an angle that a head section of the patient support assumes relative to horizontal,calculating patient weight from the force measurement and the head section angle measurement,setting baseline pressures in the sections of the patient support in response to the calculated patient weight,recording the calculated patient weight,re-measuring the force exerted upon the patient support,selectively adjusting the pressure in at least one of the sections of the patient support based upon the re-measured force,comparing the re-measured force exerted upon the patient support to defined limits,determining if the re-measured force is outside the defined limits, andif the re-measured force is outside the limits, recalculating the patient weight by re-measuring the force and the head section angle, and re-setting the baseline pressures for the sections. 7. A method of determining and setting pressures for a patient support including a head section and a seat section, the method comprising the steps of: measuring force exerted upon the patient support,measuring an angle that a head section of the pati... | Hill-Rom Services, Inc. | A61B005/103 A61B005/117
US08064978 | B2 | 2011-11-22 | Modular catheter | 2004-11-24 | A modular catheter includes an elongate tubular member having a proximal end and a closed, distal end. A lumen extends from the proximal end to the distal end and a plurality of electrodes are arranged at, or adjacent, the distal end, conductors for the electrodes being contained within a wall of the tubular member. An elongate shape-imparting mechanism is removably received within the lumen of the tubular member such that a distal end of the shape-imparting mechanism is substantially in register with the distal end of the tubular member. A control device has a proximal end and a distal end, the proximal end of the tubular member and a proximal end of the shape-imparting mechanism being releasably connectable to the distal end of the control device. | 1. A modular catheter, which includes: an elongate tubular member having a proximal end and a closed, distal end with a lumen extending from the proximal end to the distal end and a plurality of electrodes arranged at, or adjacent, the distal end, conductors for the electrodes being contained within a wall of the tubular member;an elongate steering mechanism removably received within the lumen of the tubular member such that a distal end of the steering mechanism is substantially in register with the distal end of the tubular member, wherein the steering mechanism is configured for controlling lateral displacement of the distal end of the tubular member; anda control device having a proximal end and a distal end, the proximal end of the tubular member and a proximal end of the steering mechanism being releasably connectable to the distal end of the control device. 2. The modular catheter of claim 1, in which the steering mechanism and the tubular member are releasably connectable to the control device independently of each other. 3. The modular catheter of claim 1, in which the steering mechanism has an outer diameter approximating that of a diameter of the lumen of the tubular member to be a snug fit within the lumen of the tubular member. 4. The modular catheter of claim 1, in which the proximal end of the tubular member carries a connector thereon for connection to a corresponding connector of the control device. 5. The modular catheter of claim 1, in which a proximal end of the steering mechanism carries a coupling mechanism for effecting releasable mechanical coupling to the control device and to a manipulating element of the control device. 6. The modular catheter of claim 5, in which the manipulating element is an actuator, which is linearly displaceable relative to a body of the control device. 7. The modular catheter of claim 6, in which the coupling mechanism has a first securing formation releasably connectable to the body of the control device and a second securing formation releasably connectable to the actuator so that displacement of the securing formations relative to each other causes lateral displacement of the distal end of the steering mechanism and, hence, the distal end of the tubular member. 8. The modular catheter of claim 1, which includes a disposable covering member for the control device. 9. The modular catheter of claim 1, in which the steering mechanism is a stylet, which is received in the lumen of the tubular member. 10. A modular catheter, which includes: an elongate tubular member having a proximal end and a closed, distal end with a lumen extending from the proximal end to the distal end and a plurality of electrodes arranged at, or adjacent, the distal end, conductors for the electrodes being contained within a wall of the tubular member;an elongate steering mechanism removably received within the lumen of the tubular member such that a distal end of the steering mechanism is substantially in register ... | Cathrx Ltd | A61B005/042 A61B018/14
US08078259 | B2 | 2011-12-13 | Method and apparatus for magnetic resonance imaging of arteries using a magnetic resonance contrast agent | 2010-03-30 | Systems and methods for contrast-enhanced magnetic resonance angiography in which both arterial-phase image data and post-contrast image data is collected. | 1. A magnetic resonance imaging system for imaging an artery of a patient using an administered magnetic resonance contrast agent, the magnetic resonance imaging system comprising: a monitor unit to allow an operator to visually observe an arrival of the contrast agent in an artery of interest and determine when to start 3D gradient echo imaging; anda magnetic resonance imaging unit to collect image data of a 3D gradient echo imaging sequence to image the artery, wherein the magnetic resonance imaging unit, in response to an input from the operator after arrival of the contrast agent in the artery of interest and during the arterial phase of contrast enhancement, collects image data which is representative of a central portion of k-space near the beginning of the 3D gradient echo imaging sequence, and wherein the magnetic resonance imaging unit further collects post-contrast image data in which there is enhancement of both arteries and veins. 2. The system of claim 1 wherein the magnetic resonance imaging unit generates a series of images and wherein the monitor unit receives the images and displays the images as a temporal pattern of the arrival of the contrast agent in the artery of interest. 3. The system of claim 2 wherein the magnetic resonance imaging unit generates a series of magnetic resonance pulses which are applied to the region of interest in the patient. 4. The system of claim 3 wherein the magnetic resonance pulses are radio frequency pulses. 5. The system of claim 1, wherein the magnetic resonance imaging unit collects image data which is representative of a peripheral portion of k-space after it collects image data which is representative of the central portion of k-space. 6. The system of claim 1 further including a magnetic resonance injection unit to inject the contrast agent into the patient before or while the magnetic resonance imaging unit continuously or periodically generates images of the artery of interest that are displayed by the monitoring unit. 7. The system of claim 1, wherein the magnetic resonance imaging unit collects image data which is representative of a peripheral portion of k-space before arrival of the contrast agent in the artery of interest. 8. A method of imaging an artery of a patient using magnetic resonance imaging and an administered magnetic resonance contrast agent, the method comprising: monitoring an artery of interest to allow an operator to visually observe the arrival of the contrast agent in the artery of interest to determine when to start 3D gradient echo imaging;collecting image data of a 3D gradient echo magnetic resonance imaging sequence, after the operator observes the arrival of the contrast agent in the artery of interest and in response to an input from the operator, wherein the image data which is representative of a central portion of k-space is collected near the beginning of the imaging sequence and while the concentration of contrast agent in the artery is substantiall... | - | A61B005/055
US08075499 | B2 | 2011-12-13 | Abnormal motion detector and monitor | 2008-05-19 | In an embodiment, a seizure monitor provides intelligent epilepsy seizure detection, monitoring, and alerting for epilepsy patients or people with seizures. In an embodiment, the seizure monitor may be a wearable, non-intrusive, passive monitoring device that does not require any insertion or ingestion into the human body. In an embodiment, the seizure monitor may include several output options for outputting the accelerometer/gyro or other motion sensor data and video data, so that the data may be immediately validated and/or remotely viewed. The device alerts and communicates to the outside care givers via wirelessly or wired medium. The device may also support recording of accelerometer or other motion sensor data and video data, which can be reviewed later for further analysis and/or diagnosis. The device and invention is also used and applicable for other body motion disorders or detection and diagnostics. | 1. A body-worn portable device comprising: a strap for strapping the body-worn portable device onto a person;an input system for inputting detections parameters for a specific type of abnormal motion;an accelerometer or gyro sensor for measuring motion data;a memory storing settings for detecting the specific type of abnormal motion including at least characteristics of the specific type of abnormal motion;an algorithm for analyzing the motion data measured, comparing the characteristics of the specific type of abnormal motion to the motion data measured, and determining whether to send an alert based on the comparing;a processor that implements the algorithm and generates an indication that the abnormal motion may have occurred based on the algorithm;a housing for enclosing the memory and the processor; anda display being attached to the housing in a manner in which the settings for the specific type of abnormal motion or a status may be viewed,the input system being attached to the housing in a manner in which settings for the specific type of abnormal motion may be entered by the person, andwherein the specific type of abnormal motion includes a seizure. 2. The body-worn portable device of claim 1, the memory storing data indicating events that occurred and alerts that were sent. 3. The body-worn portable device of claim 1, the input system having at least a first portion, which when manually activated, causes an alert to be sent; anda second portion, which when manually activated, causes a sending of an alert to be cancelled. 4. The body-worn portable device of claim 1the strap straps the body-worn portable device onto a wrist of the body when worn on the body. 5. A body-worn portable device comprising: a strap for strapping the body-worn portable device onto a person;an input system for inputting detections parameters for a specific type of abnormal motion;an accelerometer or gyro sensor for measuring motion data;a memory storing settings for detecting the specific type of abnormal motion including at least characteristics of the specific type of abnormal motion;an algorithm for analyzing the motion data measured, comparing the characteristics of the specific type of abnormal motion to the motion data measured, and determining whether to send an alert based on the comparing;a processor that implements the algorithm and generates an indication that the abnormal motion may have occurred based on the algorithm;a housing for enclosing the memory and the processor;a display being attached to the housing in a manner in which the settings for the specific type of abnormal motion or a status may be viewed,the input system being attached to the housing in a manner in which settings for the specific type of abnormal motion may be entered by the person;a clock mounted within the housing; anda display for displaying a time of day;the clock being for determining a time of day to display on the display;the input system having a portion via which the t... | Vaidhi Nathan | A61B005/103 A61B005/117
US08060178 | B2 | 2011-11-15 | System and method for performing probabilistic classification and decision support using multidimensional medical image databases | 2008-10-01 | A system and method for providing decision support to a physician during a medical examination is disclosed. Data is received from a sensor representing a particular medical measurement. The received data includes image data. The received data and context data is analyzed with respect to one or more sets of training models. Probability values for the particular medical measurement and other measurements to be taken are derived based on the analysis and based on identified classes. The received image data is compared with training images. Distance values are determined between the received image data and the training images, and the training images are associated with the identified classes. Absolute value feature sensitivity scores are derived for the particular medical measurement and other measurements to be taken based on the analysis. The probability values, distance values and absolute value feature sensitivity scores are outputted to the user. | 1. A method for comparing an image corresponding to a case in question to a set of training images based on similar content in the images during a medical procedure for a patient in order to provide a medical diagnosis, the method comprising: receiving image data from a sensor representing a particular medical measurement;comparing the received image data with training images;deriving distance values between the received image data and the training images, wherein the distance values are derived in a reduced discriminative classification space;deriving probability values for the received image data for a set of identified classes of the training images based on a likelihood map that is back-projected from the reduced discriminative classification space to an original feature space; andoutputting a set of images that have shortest distance measurements for each of the identified classes and corresponding distance values. 2. The method of claim 1 wherein the identified classes include classifications for one or more diseases. 3. The method of claim 1 wherein the one or more disease is Dilated Cardiomyopathy (DCM). 4. The method of claim 1 wherein the identified classes include a non-diseased classification. 5. The method of claim 1 further comprising the steps of: receiving an indication from a physician of a selection of a subset of the set of images having the shortest distance measurements;deriving a new set of distance measurements between the received image data and the training images based on the selected subset of images; andoutputting a second set of images that have shortest distance measurements and corresponding distance values. 6. The method of claim 1 wherein the medical sensor is an ultrasound transducer. 7. The method of claim 1 wherein the medical procedure is an echocardiogram examination. 8. The method of claim 1 wherein the original feature space is Cartesian space and the reduced discriminative classification space is Gaussian space. 9. The method of claim 1 wherein the training models are selected by a user. 10. A method for assigning feature sensitivity values to a set of measurements to be taken during a medical procedure of a patient in order to provide a medical diagnosis, the method comprising: receiving data from a sensor representing a particular medical measurement;analyzing the received data and context data with respect to one or more sets of training models;deriving absolute value feature sensitivity scores for the particular medical measurement and a set of potential measurements to be taken based on the analysis;outputting the absolute value feature sensitivity scores; andautomatically recommending one of the set of potential measurements in real-time during the medical procedure based on the derived absolute value feature sensitivity scores. 11. The method of claim 10 wherein the absolute value feature sensitivity score is determined by: Si=log(K)log(rIGi+1)/log(r+1)where Si is the output value;log(K) i... | Siemens Medical Solutions USA, Inc. | A61B005/00
US09179861 | B2 | 2015-11-10 | Method for measuring changes in inspiratory load | 2010-01-15 | A method and system for measuring changes in inspiratory load of a patient's respiratory system during mechanical ventilation. The method and system calculate a first relation between a measured inspiratory airway pressure and a measured electrical activity of respiratory muscle, and a second relation between a measured inspiratory volume and the measured electrical activity. A load index is calculated from the first and second relations. Changes in inspiratory load are determined based on the load index. | 1. A method implemented in a mechanical ventilator for adjusting ventilator assist to a patient, comprising: measuring electrical activity EAim of at least one respiratory muscle of the patient during patient's inspiratory effort without causing an inspiratory occlusion in the patient;measuring an inspiratory volume Vt during patient's inspiratory effort without causing an inspiratory occlusion in the patient;measuring electrical activity EAimocc of the at least one respiratory muscle of the patient, while causing an inspiratory occlusion in the patient;measuring an inspiratory airway pressure Pawocc, while causing an inspiratory occlusion in the patient;calculating a first relation between the measured inspiratory airway pressure Pawocc and the measured electrical activity EAimocc;calculating a second relation between the measured inspiratory volume Vt and the measured electrical activity EAim;calculating a load index from the first and second relations;determining changes in inspiratory load imposed on the patient's respiratory system in relation to the load index; andadjusting the mechanical ventilator based on the determined changes in the inspiratory load to thereby adjust ventilator assist to the patient. 2. The method of claim 1, wherein the measured electrical activity EAim is an electrical activity of the patient's diaphragm EAdi. 3. The method of claim 1, wherein the measured inspiratory airway pressure Pawocc is an esophageal pressure. 4. The method of claim 1, wherein the inspiratory volume Vt is measured during an inspiration without ventilatory assist from the mechanical ventilator. 5. The method of claim 1, wherein the inspiratory airway pressure Pawocc and the electrical activity EAimocc are measured concurrently during an inspiration without ventilatory assist from the mechanical ventilator. 6. The method of claim 1, wherein the inspiratory volume Vt and the electrical activity EAim are concurrently measured during an unassisted inspiratory effort. 7. The method of claim 1, wherein the load index is (Pawocc/EAimocc)/(Vt/EAim). | St. Michael's Hospital | A61B005/08 A61B005/091 A61B005/0488 A61B005/087 A61B005/03
US09782532 | B2 | 2017-10-10 | Apparatus and method for the vibratory stimulation of at least one portion of a vascular access device for its monitoring | 2010-02-05 | The present invention relates to an apparatus for monitoring a vascular access device, including at least one signal generator for generating vibrations in order to stimulate the vascular access device or a portion thereof to vibrate, at least one signal receiver for detecting vibrations of the vascular access device or of said portion thereof, and at least one evaluation device for evaluating the detected vibrations. Moreover a method for monitoring the vascular access device by using the apparatus of the invention is specified. | 1. A method for monitoring a vascular access device, comprising: generating, via at least one signal generator, vibrations in order to stimulate the vascular access device or a portion thereof to vibrate;detecting, via at least one signal receiver, vibrations of the vascular access device or of said portion thereof; andevaluating, via at least one processor, the detected vibrations. | Fresenius Medical Care Deutschland GmbH | A61M001/36 A61M005/158 A61M005/168
US20110295104 | A1 | 2011-12-01 | DETECTION AND GUIDE SYSTEMS AND METHODS FOR ACCESSING BLOOD VESSELS | 2011-08-08 | A detection and guide system provides access to desired blood vessel locations. An implant formed of a biocompatible material is implanted within a mammalian body proximate an outer surface of a blood vessel. The detection and guide system may be configured to be positioned outside the mammalian body to detect the implant and to guide a needle to the desired entry site of the biological boundary structure. A needle guide may be coupled to a housing of the detection and guide system and directed at an angle such that positioning the implant detector over the implant aligns an opening through the needle guide with the desired entry site. The detection and guide system may, for example, provide metal detection of a metallic implant or magnetic detection of a magnetic implant. | 1. A system for accessing a biological boundary structure at a desired entry site within a mammalian body, the system comprising: an implant formed of a biocompatible material and configured to be implanted within the mammalian body proximate an outer surface of the biological boundary structure, the implant including a detectable material that can be detected from outside the mammalian body; anda detection and guide system configured to be positioned outside the mammalian body to detect the implant and guide a needle to the desired entry site of the biological boundary structure, the detection system comprising: an implant detector positioned within a housing of the detection and guide system and configured to detect the detectable material of the implant within the mammalian body from outside the mammalian body; anda needle guide coupled to the housing of the detection unit and directed at an angle such that positioning the implant detector over the implant aligns an opening through the needle guide with the desired entry site. 2. The system of claim 1, wherein the angle of the needle guide is adjustable based on a detected depth of the implant within the mammalian body. 3. The system of claim 1, wherein the angle of the needle guide is fixed. 4. The system of claim 1, wherein the implant is affixed within subcutaneous tissue of the mammalian body, adjacent the outer surface of the biological boundary structure. 5. The system of claim 1, wherein the implant is affixed to adventitia of the biological boundary structure. 6. The system of claim 1, wherein the detectable material of the implant comprises metal, and wherein the implant detector of the detection and guide system comprises a metal detector. 7. The system of claim 6, wherein the metal detector comprises one or more metal detector coils within a coil housing, the one or more metal detector coils configured to detect the metal of the implant within the mammalian body. 8. The system of claim 7, wherein the metal detector is configured to produce an alternating current that passes through the one or more metal detector coils to produce an alternating magnetic field, such that when the coil housing is sufficiently close to the implant, the alternating magnetic field generated by the one or more metal detector coils produces eddy currents in the metal of the implant to produce a second alternating magnetic field that is detectable by the metal detector to detect the implant within the mammalian body. 9. The system of claim 8, wherein the detection and guide system is calibrated to detect both a planar position and a depth of the implant. 10. The system of claim 1, wherein the detectable material of the implant comprises a magnetic material that creates a detectable magnetic field. 11. The system of claim 10, wherein the implant detector of the detection and guide system comprises a compass to detect the magnetic material of the implant, the compass including a locator configured to... | - | A61B005/055 A61B006/00
US20110282178 | A1 | 2011-11-17 | ADHESIVE STRAP FOR FOETAL MONITORING TRANSDUCERS AND THE LIKE | 2010-01-14 | The invention relates to a system (10) for attaching to the stomach (24) of a pregnant woman, said system comprising a bracket (11) and strapping means; wherein said bracket comprising strapping engaging means (16) for releasable engaging said strapping means with said bracket (11) and/or for adjusting the effective length of said strapping means; wherein said bracket (11) either comprising a monitoring device (12); or comprising means for accommodating a separate monitoring device (12); wherein said strapping means comprise two separate straps (18) each having two ends; wherein one end of each of said separate straps (18) being an adhesive end (20) for adhering onto the skin of said woman's stomach (24). | 1-53. (canceled) 54. A system for attaching to the stomach of a pregnant woman, said system comprising a bracket and straps; said bracket comprising an engager for releasably engaging said straps with said bracket and allowing said bracket to be moved along said straps and optionally for adjusting the effective length of said straps;said bracket either comprising a monitoring device or comprising an accommodator for a separate monitoring device;said straps comprising two separate straps each having two ends;one end of each of said separate straps being an adhesive end for adhering onto the skin of said woman's stomach. 55. The system according to claim 54, wherein the engager for releasably engaging said straps with said bracket comprises loops on different sides of said bracket. 56. The system according to claim 55, wherein the engager for releasably engaging said straps with said bracket comprises a mutual interlocker at the further end of each of said separate straps. 57. The system according to claim 56, wherein said mutual interlocker is selected from the group consisting of: one or more wedged fingers; one or more inter-engageable apexes, and inter-engageable male and female parts, said mutual interlocking means being disposed at the respective further ends of said separate straps. 58. The system according to claim 54, wherein the engager for releasably engaging said straps with said bracket comprises one or more press studs arranged on at lest one of said bracket and said separate straps. 59. The system according to claim 54 wherein the engager for releasably engaging said straps with said bracket comprises at least one button arranged on said bracket, said at least one button being engageable with said straps. 60. The system according to claim 54, wherein the engager for releasably engaging said straps with said bracket comprises an arm hinged by a hinge and a catch for locking said arm into a locked position 61. The system according to claim 54 wherein the engager comprises a wire loop hinged by a hinge. 62. The system according to claim 54, wherein said monitoring device is integrated with said bracket. 63. The system according to claim 54, wherein at least one of said bracket and said monitoring device comprises means for releasably fixing said monitoring device to said bracket. 64. The system according to claim 54, wherein the monitoring device is selected from the group consisting of: a foetal monitoring device for monitoring foetal heartbeats;a monitoring device for monitoring contraction patterns during childbirth labour or pregnancy; a toco transducer, and an ultrasound transducer. 65. The system according to claim 54, wherein the straps are composed of a material selected from the group consisting of: polyurethane, polypropylene, polyethylene and silicone. 66. The system according to claim 54, wherein said adhesive is hypoallergenic to the human skin. 67. The system according to claim 54 wherein said adhesive is ant... | - | A61B005/04 A61B005/0444
US20110319747 | A1 | 2011-12-29 | MAGNETIC RESONANCE DEVICE FOR USE IN A MAGNETIC RESONANCE-GUIDED ULTRASOUND TREATMENT | 2011-06-24 | A magnetic resonance device for use in a magnetic resonance-guided ultrasound treatment has a magnet housing defining a patient receptacle and including a primary magnet, and an ultrasound device, such as an HIFU device, with a transducer unit, The magnet housing has a receptacle therein for the transducer unit of the ultrasound device, in particular in the region of the homogeneity volume. | 1. A magnetic resonance apparatus comprising: a magnetic resonance data acquisition device comprising a basic field magnet and a housing in which said basic field magnet is located, said magnet housing having a magnet housing wall that defines a receptacle adapted to receive a patient therein;an ultrasound device adapted to treat the patient when the patient is located in the receptacle, said ultrasound device comprising a transducer unit; andsaid housing wall having a receptacle therein configured to receive said transducer unit of said ultrasound device therein. 2. A magnetic resonance apparatus as claimed in claim 1 wherein said data acquisition device has a homogeneity volume in which said basic field magnet generates a magnetic field that is substantially homogenous, and wherein said receptacle is located in a region of said homogeneity volume. 3. A magnetic resonance apparatus as claimed in claim 1 wherein said receptacle for said transducer unit has a size allowing said transducer unit to fit into said receptacle without reducing a size of said patient receptacle. 4. A magnetic resonance apparatus as claimed in claim 1 wherein said transducer unit comprises a transducer and a positioning device for positioning said transducer, and a basin containing a coolant in which at least said transducer is located. 5. A magnetic resonance apparatus as claimed in claim 1 wherein said transducer unit is removably placeable in said receptacle. 6. A magnetic resonance apparatus as claimed in claim 1 wherein said receptacle is formed by a depression in said housing wall. 7. A magnetic resonance apparatus as claimed in claim 1 wherein said data acquisition device comprises a cooling vessel for said basic field magnet, and wherein said cooling vessel comprises a depression at a location of the receptacle that accommodates said receptacle in said depression. 8. A magnetic resonance apparatus as claimed in claim 7 wherein said basic field magnet comprises a coil conduit in which a coil of said basic field magnet is located, and comprising a cooling device that includes said cooling vessel, comprising coolant conductors that are located in said cooling vessel at locations in thermal communication with said coil conduit. 9. A magnetic resonance apparatus as claimed in claim 8 wherein said transducer unit comprises a conduit selected from the group consisting of a control conduit and a supply conduit, and wherein said conduit of said transducer unit is directed through said cooling vessel. 10. A magnetic resonance apparatus as claimed in claim 1 wherein said data acquisition device comprises a gradient coil system, and wherein said gradient coil system has a recess therein at a location of said receptacle for said transducer unit. 11. A magnetic resonance apparatus as claimed in claim 10 wherein said data acquisition device is a solenoid magnetic resonance device and wherein said gradient coil is a split gradient coil. 12. A magnetic resonance apparat... | - | A61B005/055 A61N007/00
US20110301490 | A1 | 2011-12-08 | DEVICE AND METHOD FOR DETECTING ELECTRIC POTENTIALS ON THE HUMAN OR ANIMAL BODY | 2009-12-02 | The invention relates to a device and method for detecting electrical potentials on the human or animal body, with a body-side arrangement of electrodes (3) and a body-side management unit (4). According to the invention, the conductive pathways (19) between electrodes (3) and management unit (4) include at least in certain areas electrically conductive liquids (17). The pathways (19) are preferably designed as fluid-filled pad segments (16). The invention also relates to a device and method of the aforementioned kind with a body-side arrangement of electrodes (3) and a preferably body-side management unit (4) and/or a preferably remote processing unit (10), which communicate with each other by means of radio transmission (8) using at least one transmitter (7) and at least one receiver (9). It is contemplated that the means of radio transmission (8) preferably comprise transmitter (7) and receiver (9) according to the Zig Bee, Wibree, Bluetooth or ULP standard. The invention also relates to a clothing-like supporting means for such a device. | 1. Device for detecting electrical potentials on a human or animal body with a body-side arrangement of electrodes and a body-side management unit, characterized in that at least one pathways between the electrodes and the management unit comprises, at least in certain areas, an electrically conductive liquid. 2. The device of claim 1, wherein the management unit comprises a transmitter, which communicates wirelessly with a receiver of a processing unit. 3. The device of claim 1, wherein at least one electrode is arranged with the management unit in a body-side unit. 4. The device of claim 3, wherein the body-side unit is formed from electrodes and the management unit in the form of a flat pad. 5. The device of claim 3, wherein the body-side unit is formed angularly, wherein at each leg end and in the transition area between the legs an electrode is arranged. 6. The device according to claim 3, wherein the body-side unit is provided with an adhesive outer surface. 7. The device according to claim 4, characterized in that the conductive pathways are formed as liquid-filled pad segments. 8. The device according to claim 4, characterized in that the pad cover is manufactured from an electrical insulator, the insulator comprising a thermoplastic synthetic material. 9. The device according to claim 1, wherein the liquid consists of an aqueous electrolyte. 10. The device of claim 1, wherein the liquid has a gel-like consistency. 11. The device of claim 10, wherein the liquid contains about 0.65 to 0.75 wt-%, preferably about 0.71 wt % demineralized or distilled water, about 0.10 to 0.20 wt-% , preferably about 0.14 wt % sodium chloride, about 0.03 to 0.07 wt-%, preferably about 0.05 wt % hydroxyethyl cellulose and about 0.07 to 0.13 wt-%, preferably about 0.10 wt % propylene glycol. 12. A device for detecting an electrical potential on a human or animal body, having a body-side arrangement of electrodes and a body-side management unit and/or a processing unit that communicate with each other, according to claim 1, wherein the communication means uses wireless radio transmission with a transmitter, and a receiver based on the ZigBee wireless networking standard. 13. The device according to claim 12, wherein the electrodes are in operative connection with a body-side converter, which communicates in turn with the body-side transmitter. 14. The device of claim 12, characterized in that the transmitter and/or the measurement transducer are in the form of a single use chip. 15. Clothing-like supporting means for a device for detecting electrical potentials on the human or animal body, according to claim 1, wherein the supporting means is provided with means to adapt to the body size. 16. Supporting means according to claim 15, wherein the supporting means is vest-like and is due to adjusting means variable regarding width, length, neck size, arm length and/or shoulder width. 17. A method for signal transmission between electrodes and a manag... | UP MANAGEMENT GMBH | A61B005/053
US08070694 | B2 | 2011-12-06 | Fiber based medical devices and aspiration catheters | 2008-07-14 | Systems for less invasive medical procedures comprise a filter device mounted on an integrated guiding structure and an aspiration catheter. These components can be used together or separately, and the system can be used with other medical devices that are designed for less invasive procedures, such as procedures in a patient's vasculature. The filter device can involve improved torque coupling with a torque coupler associated with a resilient member that correspondingly also provides increased flexibility relative to an overtube that forms a tube for the remaining portions of the device. An actuation tool for the filter device used a systematic loading procedure for proper loading of the corewire and overtube into the actuation tool. A fiber cartridge comprises fibers loaded as a bundle into the cartridge for delivery with the ends of the fibers respectively bonded to radiopaque markers that can be visualized to come together when the filter is properly deployed. The aspiration catheter generally has a rapid exchange format. The catheter can have a radiopaque band that is held in place under metal wire embedded within the polymer forming the tube of the catheter. In some embodiments, the aspiration catheter has a small diameter distal portion that can access into small diameter vessels in which the distal portion has a smaller average diameter than the remaining tube of the catheter. | 1. An actuation tool for manipulating a medical device comprising an overtube and a corewire within a lumen of the overtube, wherein a proximal end of the corewire extends from a proximal end of the overtube; the actuation tool comprising: a support structure;an overtube connection supported by the support structure, the overtube connection comprising a fastening element configured for gripping the overtube at or near its proximal end with the corewire extending outward from the overtube;a corewire connection supported by the support structure, the corewire connection comprising a corewire connecting element configured to grip the corewire at or near its proximal end;an adjustable channel comprising slidably engaging channel portions forming a lumen, the adjustable channel being supported within the support structure, the adjustable channel extending between the overtube connection and the corewire connection, wherein the lumen has a diameter larger than the diameter of the corewire that effectively receives the entire length of the corewire between the corewire connection and the overtube connection with nominal clearance to prevent bending of the corewire; anda control element comprising a rotatable element and a lateral transmission element operably connected to the adjustable channel wherein the control element converts rotational motion of the rotatable element to relative translational motion of the engaging channel portions to change the length of the adjustable channel and adjust the relative distance of the overtube connection and the corewire connection to move the proximal ends of the overtube and the corewire toward or away from each other when the overtube and corewire are respectively gripped by the overtube connection and the corewire connection. 2. The actuation tool of claim 1 wherein at least one of the overtube connection and the corewire connection comprises a collet. 3. The actuation tool of claim 1 wherein at least one of the overtube connection and the corewire connection comprises a clamp. 4. The actuation tool of claim 1 further comprising a depressible safety button and a dial connected to the rotatable element wherein the safety button and the dial each project outward from the support structure and wherein the dial comprises a notch positioned to engage the safety button in one orientation that prevents rotation of the dial unless the safety button is depressed. 5. The actuation tool of claim 1 wherein the clearance between the channel and corewire is no more than about 0.010 inch. 6. The actuation tool of claim 1 wherein the corewire connection comprises a viewing area to provide for visualization of the proximal end of the corewire loaded within the actuation tool to provide for confirmation of proper loading of the corewire in the tool. 7. The actuation tool of claim 1 wherein the lateral transmission element comprises teeth and is operably connected to the adjustable channel through a sliding element and the ... | Medtronic Vascular, Inc. | A61B005/00
US08063770 | B2 | 2011-11-22 | System and method for facial nerve monitoring | 2007-09-13 | In accordance with the invention apparatus is provided for monitoring the activity of a surgeon. The apparatus comprises a plurality of wireless sensing units for producing an output indicative of nerve stimulation. A receiver takes the output of the receiver units and produces at its output a plurality of signals each corresponding to the output of one of the plurality of wireless sensing units. An analyzer unit receives the plurality of signals each corresponding to the output of one of the plurality of wireless sensing units from the receiver. An indicator responds to the output of the analyzer unit. | 1. Apparatus for monitoring the activity of a surgeon during a particular facial surgery procedure, comprising: (a) a plurality of wireless sensing units positioned at a plurality of points on the face of a patient being operated on, said points being positioned proximate to selected facial nerves, said selected facial nerves being at risk in said particular surgery, and said points being further positioned with respect to said nerves at risk, to be coupled to said nerves at risk, said wireless sensing units producing an output indicative of nerve stimulation and the magnitude of such stimulation;(b) a wireless receiver capable of receiving the output of said wireless sensing units and producing at its output a plurality of signals each corresponding to the output of one of said plurality of wireless sensing units;(c) an analyzer unit for receiving said plurality of signals each corresponding to the output of one of said plurality of wireless sensing units from said wireless receiver and comparing said plurality of signals to corresponding threshold values, said analyzer unit producing an alarm actuation output indicative of the existence of onset nerve reactions indicating the onset of nerve injury; and(d) an indicator responsive to said alarm actuation output of said analyzer unit to produce an alarm signal. 2. Apparatus as in claim 1, wherein said wireless sensing units are mechanically coupled to muscles associated with a nerve at risk and mechanically sense muscle movement by detecting the movement of said points on the face of the patient. 3. Apparatus as in claim 2, wherein said wireless sensing units comprise an inertial transducer. 4. Apparatus as in claim 1, wherein said wireless sensing units are powered by induced electricity from an external electromagnetic field. 5. Apparatus as in claim 1, further comprising a display associated with said wireless receiver, and wherein said wireless sensing units are imprinted with an alphanumeric or other visual indicator, said alphanumeric or other visual indicator appearing on said display unit associated with said wireless receiver. 6. Apparatus as in claim 5, wherein said display includes a plurality of individual displays, each of said individual displays being associated with one of said plurality of wireless sensing units. 7. Apparatus as in claim 1, wherein the output of said wireless receiver is stored for later retrieval in association with an authenticating timestamp signal. 8. Apparatus as in claim 1, wherein said indicator is a display comprising a plurality of individual display elements, each of said individual display elements associated with a wireless sensing unit, each said individual display elements providing a meter-like indication of the amplitude of the signal produced by its respective wireless sensing units. 9. Apparatus as in claim 8, wherein said individual display elements each change color in response to the amplitude of the signal produced by its respective w... | - | G08B023/00 A61B005/00 A61N001/00 A61M031/00
US08050740 | B2 | 2011-11-01 | Microwave-based examination using hypothesis testing | 2004-09-15 | Microwave examination of individuals is carried out by transmitting microwave signals from multiple antenna locations into an individual and receiving the backscattered microwave signals at multiple antenna locations to provide received signals from the antennas. The received signals are processed to remove the skin interface reflection component of the signal and the corrected signal data are provided to a hypothesis testing process. In hypothesis testing for detecting tumors, image data are formed from the test statistic used to perform a binary hypothesis test at each voxel. The null hypothesis asserts that no tumor is present at a candidate voxel location. The voxel threshold is determined by specifying a false discovery rate to control the expected proportion of false positives in the image. When the test statistic value associated with a voxel is greater than the threshold, the null hypothesis is rejected and the test statistic is assigned to the voxel. For voxels where the test statistic falls below the threshold, the null hypothesis is accepted and the voxel value is set to zero. The resulting image indicates the locations or other characteristics of detected tumors. | 1. A microwave system for examining an object comprising: (a) an array of antennas for radiating and receiving microwaves;(b) a microwave source connected to the array of antennas to provide microwave signals of a selected bandwidth to the antennas;(c) a receiver connected to the antennas to detect the microwave signals received by the antennas and provide signal data corresponding thereto; and(d) a computer connected to receive the signal data, the computer programmed to process the signal data to fowl a space-time vector of signal data from each antenna for a candidate location, to determine a test statistic for the candidate location as the ratio of the sample variances under the two hypotheses of scatterer or no scatterer at the candidate location, to compare the test statistic with a selected threshold and assign a null hypothesis value to the selected location if the test statistic is below the threshold and to assign the test statistic value to the candidate location if the statistic is above the threshold, and to repeat the process for a plurality of different candidate locations in the object to be examined to generate multi-dimensional output data. 2. The system of claim 1 including an output device connected to the computer to display the multi-dimensional output data as a function of candidate locations. 3. The system of claim 1 wherein the computer is further programmed to determine the test statistic tl for time series data of length N for M channels astl=(NM-1)⁢⁢xT⁢Pl⁢xxT⁢Pl⊥⁢xwhere x is the multichannel data, u(θl) is the multichannel signal vector, and Pl=u(θl)[uT(θl)u(θl)]−1uT(θl) and Pl⊥=INM−Pl are orthogonal projection matrices. 4. The system of claim 3 wherein the null hypothesis value is zero. 5. The system of claim 1 wherein the microwave source provides pulses having pulse widths on the order of 100 picoseconds or less in duration. 6. The system of claim 1 wherein the microwave source is connected to the antennas to provide signals to one antenna at a time. 7. The system of claim 1 wherein the microwave source is connected to the antennas to provide signals to all of the antennas simultaneously. 8. The system of claim 1 wherein the threshold value provides a selected false detection rate by rejecting the null hypotheses. 9. The system of claim 1 further including signal processing circuitry that receives pulses from the microwave source and passes the pulses through a delay and a filter for each antenna before providing the delayed and filtered pulses to the antennas, the delays and filters selected to focus the radiated microwave energy from the array of antennas at a selected candidate location in the object. 10. The system of claim 1 wherein the computer is programmed to carry out clutter whitening on the corrected data. 11. The system of claim 1 wherein the computer programmed to estimate an artifact reflection component of the signal at each antenna as a filtered combination of the signals at all other anten... | Wisconsin Alumni Research Foundation | A61B005/00
US20110275947 | A1 | 2011-11-10 | CARDIOVASCULAR POWER SOURCE FOR AUTOMATIC IMPLANTABLE CARDIOVERTER DEFIBRILLATORS | 2011-03-07 | Aspects according to the present invention provide a method and implant suitable for implantation inside a human body that includes a power consuming means responsive to a physiological requirement of the human body, a power source and a power storage device. The power source comprises a piezoelectric assembly that is configured to generate an electrical current when flexed by the tissue of the body and communicate the generated current to the power storage device, which is electrically coupled to the power source and to the power consuming means. | 1. An implant configured for implantation inside a human body, comprising: a power consuming means for responding to a physiological requirement of the body; anda power source comprising a flexible piezoelectric assembly configured to generate an electrical current when flexed by a tissue in the human body, wherein the piezoelectric assembly comprises a plurality of oriented piezoelectric polymer nanowires arranged in an array and forming a nanowire layer or a plurality of piezoelectric polymer nanofilm layers forming a piezoelectric composite structure. 2. The implant of claim 1, wherein the piezoelectric polymer nanowires comprises at least one polyvinylidene fluoride (PVDF) nanowire. 3. The implant of claim 2, wherein the piezoelectric poloymer nanofilm layers comprises at least one PVDF nanofilm layer. 4. The implant of claim 1, wherein the piezoelectric assembly is sheathed, and wherein the plurality of oriented nanowires is encapsulated in a polymeric matrix. 5. The implant of claim 1, wherein the piezoelectric assembly comprises a lower electrode, and wherein the plurality of nanowires extend outwardly from the lower electrode and are oriented generally parallel to a common array axis relative to the lower electrode. 6. The implant of claim 5, wherein the common array axis is oriented at between about 70° to 110° relative to the lower electrode. 7. The implant of claim 5, wherein the common array axis is oriented at about 90° relative to the lower electrode. 8. The implant of claim 1, further comprising a power storage device electrically coupled to the power source and to the power consuming means. 9. The implant of claim 5, wherein the piezoelectric assembly comprises an upper electrode layer that opposes the lower electrode layer, and wherein the plurality of nanowires are operatively coupled to the upper electrode layer and the opposed lower electrode layer. 10. The implant of claim 1, wherein the plurality of nanowires is formed from an array of piezoelectric crystals. 11. The implant of claim 10, wherein the piezoelectric crystals comprise PVDF crystals. 12. The implant of claim 1, wherein the piezoelectric assembly comprises a plurality of nanowire layers that are positioned in stacked relationship. 13. The implant of claim 9, wherein the piezoelectric assembly further comprises at least one sheet of flexible piezoelectric film. 14. The implant of claim 9, wherein the sheathed piezoelectric assembly comprises a plurality of layers selected from a group consisting of at least one nanowire layer and at least one sheet of flexible piezoelectric film. 15. The implant of claim 1, wherein the plurality of piezoelectric polymer nanofilm layers are positioned in stacked relationship. 16. The implant of claim 15, wherein the plurality of piezoelectric polymer nanofilm layers further comprises at least one sheet of flexible PVDF nanofilm. 17. The implant of claim 15, wherein the piezoelectric composite structure further compri... | Board of Regents, The University of Texas System | A61N001/378 H01L041/113 A61N001/39 A61B005/02 B82Y030/00
US20110319786 | A1 | 2011-12-29 | Apparatus and Method for Measuring Physiological Functions | 2010-11-22 | A sensor for monitoring a physiological function such as hydration including microelectrode arrays and electronics operatively connected and placed on an elastic strip, the assembled sensor being attached to a person in such a manner as to pinch and raise the skin under the elastic strip. | 1. A sensor for monitoring a human physiological function comprising: a strip of elastic material, the strip being attached to the skin;an electrode attached to a side of the strip being pressed against the skin, the electrode taking a bioimpedence measurement; andan electronics means operatively connected to the electrode, the electronic means receiving the bioimpedence measurement and determining a value for the monitored physiological function. 2. The sensor as recited in claim 1, further comprising at least two electrodes, each electrode comprising a microelectrode array of microscopic electrodes for penetrating into the skin to take the bioimpedence measurement. 3. The sensor as recited in claim 2, wherein the strip when attached to the skin pinches the skin thereby raising the skin up under the strip. 4. The sensor as recited in claim 3, the monitored physiological function being hydration. 5. A method for monitoring a human physiological function comprising: pressing an electrode against the skin using a strip of elastic material, the electrode being connected to an electronic means;taking a bioimpedence measurement using the electrode;transmitting the bioimpedence measurement to the electronic means; anddetermining a value for the monitored physiological function. 6. The method as recited in claim 5, wherein the pressing the electrode step comprises pressing at least two electrodes against the skin. 7. The method as recited in claim 6, wherein each of the at least two electrodes comprises a microelectrode array of microscopic electrodes for penetrating into the skin to take the bioimpedence measurement. 8. The method as recited in claim 7, wherein the strip when attached to the skin pinches the skin thereby raising the skin up under the strip. 9. The method as recited in claim 8, wherein the monitored physiological function being hydration. 10. A method for making a micro piercing structure comprising: etching the inverse of the structure into a substrate;applying a release layer to the etched substrate;pouring a biocompatible film into the etched substrate;curing the biocompatible film; andpeeling the micro piercing structure from the etched substrate. 11. The method for making a micro piercing structure as recited in claim 10, wherein the etched substrate comprises a silicon wafer. 12. The method for making a micro piercing structure as recited in claim 10, wherein the biocompatible film comprises a polymer. 13. The method for making a micro piercing structure as recited in claim 10, wherein the release layer comprises one of either a fluoropolymer or a silane. 14. The method for making a micro piercing structure as recited in claim 10, further comprising growing silicon nitride on the surface of the substrate before the etching step, the silicon nitride serving as an etch mask. 15. A method for making a micro piercing structure comprising: fabricating a positive image of the micro piercing structure on a substrate;coating... | - | A61B005/04 C23F001/00 B29C033/40 A61B005/053
US20110313275 | A1 | 2011-12-22 | Method and system for providing magnetic resonance images | 2010-06-18 | An embodiment of the invention relates to a method for providing magnetic resonance images of a foetus or a mother carrying a foetus, the method comprising the steps of: applying an ultrasonic transceiver to the mother's body and inducing an ultrasonic signal into the mother's and foetus's body;receiving a returned ultrasonic signal and providing an output signal;processing the output signal in order to generate a trigger signal indicating the heart activity of the foetus;triggering a magnetic resonance imaging device taking the trigger signal into account; andgenerating magnetic resonance images of the foetus or the mother by using the triggered magnetic resonance imaging device. | 1. Method for providing magnetic resonance images of a foetus or a mother carrying a foetus, the method comprising the steps of: applying an ultrasonic transceiver to the mother's body and inducing an ultrasonic signal into the mother's and foetus's body;receiving a returned ultrasonic signal and providing an output signal;processing the output signal in order to generate a trigger signal indicating the heart activity of the foetus;triggering a magnetic resonance imaging device taking the trigger signal into account; andgenerating magnetic resonance images of the foetus or the mother by using the triggered magnetic resonance imaging device. 2. Method of claim 1 wherein the pictures are captured time-shifted to the foetus's heart beat. 3. System for providing magnetic resonance images of a foetus or a mother carrying a foetus, the system comprising a magnetic resonance imaging device;an ultrasonic transceiver having a transmitter adapted to provide an ultrasonic signal and adapted to induce the ultrasonic signal into the mother's body; anda receiver adapted to receive a returned ultrasonic signal and to provide an output signal;a trigger device connected to the ultrasonic transceiver, said trigger device being configured to process the output signal and to provide a trigger signal for triggering the magnetic resonance imaging device, said trigger signal indicating the heart activity of the foetus;wherein said magnetic resonance imaging device is adapted to capture magnetic resonance images taking the trigger signal into account. 4. System of claim 3 wherein said ultrasonic sensor is a Doppler ultrasonic sensor. 5. System of claim 3 wherein said trigger device comprises a filter adapted to reduce the noise comprised in the output signal. 6. System of claim 5 wherein said filter is a Wiener-filter which is adapted to reduce the noise by comparison of the output signal with an estimation of the desired noiseless output signal. 7. System of claim 3 wherein said trigger device comprises a comb filter configured to reduce disturbance frequencies generated by the magnetic resonance imaging device in the output signal. 8. System of claim 3 wherein said trigger device comprises a fast Fourier transform unit configured to transform the output signal from the time-domain into the frequency-domain; andan inverse fast Fourier transform unit configured to transform the output signal from the frequency-domain back into the time-domain. 9. System of claim 6wherein said trigger device comprises a comb filter configured to comb-filter the output signal in the frequency-domain; andwherein said comb filter is arranged between said fast Fourier transform unit and an inverse fast Fourier transform unit. 10. System of claim 8 wherein said trigger device comprises a Wiener-filter adapted to reduce the noise by comparison of the output signal with an estimation of the desired noiseless output signal, said Wiener-filter being arranged between the trigger device's ... | Charite-Universitatsmedizin Berlin | A61B005/055
US08515522 | B2 | 2013-08-20 | Electrode kit for easy and fast deployment in electroencephalogram acquisition and monitoring applications | 2011-05-18 | Electrodes for use in electroencephalographic recording, including consciousness and seizure monitoring applications, have novel features that speed, facilitate or enforce proper placement of the electrodes, including aligning tabs and arrowed aligning juts, color coding, and an insulating bridge between reference and ground electrodes which ensures a safe application distance between the conductive regions of the two electrodes in the event of cardiac defibrillation. A method of using a set of four such electrodes is also disclosed. | 1. A set of electroencephalographic monitoring electrodes comprising: at least four electrodes, including a first electrode for the patient's right temple, a second electrode for the patient's left temple, a reference electrode, and a ground electrode, each electrode having a front, a back, and bottom, top, left, and right sides, each electrode back having a conductive region surrounded by an insulating region;at least part of the back of each electrode being adhesive or sticky for application to skin;each electrode having a label on the electrode front, each label being visually distinct from the labels of the other electrodes;at least three of the at least four electrodes each having an upward-pointing pointed tab that is an extension of the insulating region extended in the same plane as the insulating region, the back of the tab not being adhesive or sticky, each tab having sufficient size to be grasped between a human forefinger and thumb;the right temple electrode having on its right side a rightward-pointing jut, and the right temple electrode label having at the position of the rightward-pointing jut and pointing in the direction of the rightward-pointing jut a corresponding rightward-pointing alignment arrow;the left temple electrode having on its left side a leftward-pointing jut, and the left temple electrode label having at the position of the leftward-pointing jut and pointing in the direction of the leftward-pointing jut a corresponding leftward-pointing alignment arrow;the reference electrode having on its bottom side a downward-pointing jut, and the reference electrode label having at the position of the downward-pointing jut and pointing in the direction of the downward-pointing jut a corresponding downward-pointing alignment arrow;wherein the planar distance between the conductive regions of the reference electrode and the ground electrode is enforced by a continuous insulating region between the two conductive regions, and said distance is at least the minimum effective distance for preventing electrical conduction between the two electrodes during cardiac defibrillation. 2. The electrode set of claim 1, wherein each electrode label has a unique color. 3. The electrode set of claim 2, wherein the right temple electrode label is orange in color, the reference electrode label is beige in color, the ground electrode label is gray in color, and the left temple electrode label is yellow in color. 4. The electrode set of claim 1, wherein at least one electrode is a pre-gelled electrode having a spongy well of electrically conductive gel. 5. The electrode set of claim 1, wherein at least one electrode is a dry electrode having surface features capable of penetrating the stratum corneum of the skin. 6. The electrode set of claim 1, wherein each electrode has an independent connector for connecting to an electrode lead. 7. The electrode set of claim 6, wherein at least one connector is a standard electrode snap connector. 8. The ... | NeuroWave Systems Inc. | A61B005/0478
US09179741 | B2 | 2015-11-10 | Method and device for obtaining a plantar image and double-sided machining of the insole thus obtained | 2009-07-15 | Method for obtaining a plantar image using means for securing and tightening an elastic membrane, as well as to the double-sided machining of the obtained insole, said means taking the form of two adjustable horizontal bars positioned on a scanner or a plurality of cameras and an anti-reflective lens, wherein a membrane is positioned between said horizontal bars and secured using T-flat bars; the stress of the membrane being adjusted using a handle; the foot is positioned on the membrane; an image is taken; and the insole is subjected to double-sided machining on the basis of the image of the surface provided in STL format, with the aid of a securing device that enables the pieces to be rotated up to 180°.;The device used includes a plurality of supporting bars with two adjustable horizontal bars, wherein the elastic membrane is adjusted and tightened using T-flat bars and a handle. | 1. A method for obtaining a plantar image using a device with means for securing and tightening an elastic membrane, as well as the double-sided machining of the insole thus obtained, wherein the method comprises the following steps: (a) positioning the means for securing and tightening, taking the form of two adjustable horizontal bars, on a scanner,(b) adjusting said horizontal bars both in height and in distance there between,(c) positioning the membrane on the securing means;(d) securing the membrane using T-flat bars adhered to the horizontal bars;(e) adjusting the membrane stress using a handle placed on the side of one of the horizontal bars;(f) positioning the foot on the membrane and taking the image; and(g) double-sided machining the insole on the basis of the image of the surface provided in STL format. 2. The method for obtaining a plantar image using means for securing and tightening an elastic membrane, as well as double-sided machining the insole thus obtained, according to claim 1, wherein the membrane stress is capable of changing by removing the foot from the device. 3. A device for obtaining a plantar image using means for securing and tightening an elastic membrane, the device comprising: a structure formed by a plurality of support bars on which two horizontal bars passing through a scanner from one side to another are placed, these horizontal bars being adjustable both in height and distance there between due to the possibility of extending the support bars, wherein an elastic membrane is placed on the horizontal bars, adjusted using T-flat bars arranged in the horizontal bars, and which is tightened by means of a handle (5) rotating one of the horizontal bars according to the needs. 4. The device for obtaining a plantar image using means for securing and tightening an elastic membrane, according to claim 3 wherein the elastic membrane used in the scanner is made of natural rubber, silicone, or latex. 5. The device for obtaining a plantar image using means for securing and tightening an elastic membrane, according to claim 3 wherein the scanner is replaced by a plurality of cameras and a anti-reflective crystal, being crossed from one side to another by the horizontal bars. 6. The device for obtaining a plantar image using means for securing and tightening an elastic membrane, as well as the insole thus obtained, according to claim 5, wherein the horizontal bar capable of rotating has a ratchet mechanism at one of its ends for preventing unwanted rotation. 7. The device for obtaining a plantar image using means for securing and tightening the elastic membrane, according to claim 5, wherein the elastic membrane is used when the system has a plurality of cameras and the crystal, and the membrane is made of natural rubber, silicone, or latex. 8. The device for obtaining a plantar image using means for securing and tightening the elastic membrane according to claim 7, wherein the configuration of the bottom of the membran... | PODO ACTIVA, S.L. | A43B007/14 A43D039/00 A43D001/02 A61B005/103 A61B005/107 A61B005/00
US09026217 | B2 | 2015-05-05 | Clinician programmer system and method for steering volumes of activation | 2011-08-23 | A system and method for selection of stimulation parameters for Deep Brain Stimulation (DBS) may include a processor that displays in a display device and in relation to a displayed model of a leadwire including model electrodes, a current field corresponding to a first stimulation parameter set, provides a user interface for receipt of user input representing a shift of the current field, in response to the user input, moves, in the display device, the current field with respect to the displayed model, determines a second stimulation parameter set that results in the moved current field, and outputs the second stimulation parameter set and/or sets a stimulation device with the second stimulation parameter set, where the stimulation device is configured for performing a stimulation using the leadwire in accordance with the second stimulation parameter set. | 1. A computer-implemented anatomical modeling system comprising: a processor configured to: import from an external system at least one medical image associated with a patient;display one or more of the at least one medical image;generate a patient-specific anatomical model that outlines anatomical structures based on the at least one medical image;display the patient-specific anatomical model; anddisplay, overlying the patient-specific anatomical model that was generated based on the at least one medical image, a graphical representation of at least one of: a leadwire that is (a) implanted into an anatomical region of the patient that is modeled by the anatomical model, and (b) configured for stimulating tissue in the anatomical region; anda volume of tissue estimated by the processor to be activated by the implanted leadwire;wherein: the imported at least one medical image was generated prior to the implantation of the leadwire; andthe displayed anatomical model and the displayed one or more of the at least one medical image are displayed overlying each other so that the outlines of the anatomical model outline the anatomical structures within the display of the one or more of the at least one medical image. 2. The system of claim 1, wherein the anatomical model is a three-dimensional anatomical model. 3. The system of claim 1, wherein, for the generation of the patient-specific anatomical model, the processor is configured to: automatically modify a model according to image data of the at least one medical image; andsubsequent to the automatic modification, receive user input according to which to further modify the automatically modified model. 4. The system of claim 1, wherein the generation of the patient-specific model is performed by morphing an atlas to the at least one medical image. 5. The system of claim 1, wherein for the generation of the patient-specific anatomical model, the processor is configured to: select one of a plurality of models; andone of: (I) display the selected model, receive user input dragging a portion of the model, and modify the model according to the received user input; and(II) automatically modify the selected model according to information in the at least one medical image, wherein at least one of: (1) the plurality of models include at least one model of an anatomical region generated based on a plurality of sub-models that are each of an entirety of the anatomical region, each of the plurality of sub-models corresponding to image data of a respective patient of a patient population; and(2) for the selection of the one or more of the plurality of models, the processor is configured to one of: (a) compare image data of the at least one medical image to image data of each of a patient population to which the plurality of models correspond, the one of the plurality of models that is selected being that which corresponds to the image data that is determined to be most similar to the image data of the at leas... | Intelect Medical, Inc. | A61N001/00 A61N001/36 G06K009/00 A61N001/372 G06F019/00
US08055326 | B1 | 2011-11-08 | Coils for horizontal field magnetic resonance imaging | 2008-12-18 | Methods and apparatus for performing magnetic resonance imaging are disclosed. In one embodiment coil antennas for use with a horizontal field magnetic resonance imaging apparatus are placed in proximity to the scanning region to obtain magnetic resonance images. In accordance with another aspect of the invention the coil antennas are arranged so as to provide zero mutual inductance between the coils so as to increase the sensitivity of the measurement. Additional embodiments include quadrature coil antennas including two antennas, each having their vector fields substantially perpendicular to each other and to a static magnetic field. Methods for using the disclosed antennas in acquiring magnet resonance scans is also disclosed. | 1. A system for magnetic resonance imaging, comprising: a magnet defining a patient-receiving space and having a static magnetic field with a field vector in a substantially horizontal direction;a patient support having a support surface for a human body, said patient support being positioned within said patient-receiving space and being pivotable about a horizontal pivot axis;a coil antenna arrangement for receiving a signal from a patient disposed within said receiving space, said coil antenna including a first antenna having a first coil vector and a second antenna having a second coil vector, said first coil vector and said second coil vector being transverse to said static magnetic field vector, and wherein said static magnetic field vector is oriented substantially transverse to the long axis of a patient disposed within said patient-receiving space; andwherein said first antenna comprises a solenoidal coil antenna including a top portion and a bottom portion, the top portion and the bottom portion of the solenoidal coil antenna detachably attached to each other, and wherein said second antenna comprises a saddle coil antenna and said first coil vector is substantially transverse to said second coil vector. 2. The system as claimed in claim 1, wherein said bottom portion of the solenoidal antenna is mounted onto a base including a patient support having a support surface for a human body. 3. The system as claimed in claim 1, wherein said saddle shaped antenna further comprises at least two U-shaped coils that are disposed above each other and integrated with said solenoidal antenna to form a skeletal frame. 4. A system for magnetic resonance imaging, comprising: a magnet defining a patient-receiving space and having a static magnetic field with a field vector in a substantially horizontal direction;a patient support having a support surface for a human body, said patient support being positioned within said patient-receiving space and being pivotable about a horizontal pivot axis;a coil antenna arrangement for receiving a signal from a patient disposed within said receiving space, said coil antenna including a first antenna having a first coil vector and a second antenna having a second coil vector, said first coil vector and said second coil vector being transverse to said static magnetic field vector, and wherein said static magnetic field vector is oriented substantially transverse to the long axis of a patient disposed within said patient-receiving space; andwherein said first antenna comprises a solenoidal coil antenna including a top portion and a bottom portion mounted onto a base, the top portion and the bottom portion of the solenoidal coil antenna detachably attached to each other, and wherein said second antenna comprises a saddle coil antenna. 5. The antenna of claim 4, wherein said saddle shaped antenna further comprises at least two U-shaped coils that are disposed above each other and integrated with said solenoidal anten... | Fonar Corporation | A61B005/05
US08075500 | B2 | 2011-12-13 | Fetal wellbeing monitoring apparatus and pad therefor | 2007-07-17 | Fetal wellbeing monitoring apparatus including a generally flattened hemispherical housing and a turret-like user interface- having a user operated control panel for controlling operation of the fetal wellbeing monitoring apparatus and providing fetal wellbeing information to an expectant mother. Fetal wellbeing monitoring apparatus including a fetal motor activity sensor including a base plate with a base plate topside and a base plate underside with an elongated planar strain gauge film element defining a nominal measurement plane in a non-flexed state, and having a variable electrical property proportional to resilient elastic flexion in a transverse direction to the measurement plane on application of a bending moment and a fetal motor activity determination module for processing time varying information for determining fetal motor activity. Two-ply pad for use with the fetal wellbeing monitoring apparatus. | 1. A fetal wellbeing monitoring apparatus for providing fetal wellbeing information, the apparatus comprising: (a) a generally flattened hemispherical housing having an annular peripheral portion with an upright sloping topside and an annular flat underside defining a central sensor aperture for respectively facing away from and towards an expectant mother's abdomen,said housing including a fetal motor activity sensor with a rigidly mounted downward depending rounded contact protruding through said sensor aperture for indenting an expectant mother's abdomen on intimately juxtaposing said housing's underside thereagainst for sensing fetal motor activity; and(b) a turret-like user interface having a user operable control panel raised with respect to said housing's topside for controlling operation of the fetal wellbeing monitoring apparatus and providing fetal wellbeing information to the expectant mother. 2. The apparatus according to claim 1 wherein said user interface includes an illumination arrangement for providing illumination responsive to said fetal motor activity visible along a first line of sight directed toward said user interface from above and a second line of sight directed toward said user interface from a side direction. 3. The apparatus according to claim 2 wherein said illumination arrangement surrounds said control panel. 4. The apparatus according to claim 1 wherein said user interface includes a neck portion and an uppermost surface with a surround flared with respect to said neck portion for assisting manipulation of the apparatus. 5. The apparatus according to claim 1 wherein said control panel includes a central display screen for providing visual indications regarding the operation of the fetal wellbeing monitoring apparatus and a peripheral arrangement of pushbuttons surrounding said display screen for controlling operation of the fetal wellbeing monitoring apparatus. 6. The apparatus according to claim 1 wherein said housing's underside's annular peripheral portion includes a series of spaced apart rounded projections protruding less from said housing's underside than said fetal motor activity sensor's rounded contact to enable shear waves to travel across an expectant mother's abdomen. 7. The apparatus according to claim 1 and further comprising a loudspeaker for issuing a first set of operation sounds regarding operation of the fetal wellbeing monitoring apparatus and a second set of movement sounds different from said first set of operation sounds and responsive to fetal motor activity. 8. The apparatus according to claim 1 and further comprising a maternal body movement detection module for issuing an audible warning indicative of an expectant mother's body movement hindering fetal wellbeing monitoring. 9. The apparatus according to claim 1 and further comprising a non-magnetic loudspeaker for issuing sounds. 10. The apparatus according to claim 1 wherein said fetal motor activity sensor includes a base pla... | Biopad Ltd. | A61B005/103
US08055324 | B1 | 2011-11-08 | Rapid reports | 2005-05-25 | The present disclosure includes systems and techniques relating to documentation and reporting systems for use with diagnostic medical imaging procedures. In general, in one implementation, an ultrasound imaging system includes: one or more signal processing subsystems; one or more ultrasound transducer probes coupled with the one or more signal processing subsystems; and a computer-readable medium including encoded thereon program instructions operable to cause the ultrasound imaging system to present a user interface that enables documentation by exception of an ultrasound exam, wherein the user interface provides access to prior exam findings and is configured at least in part based on the prior exam findings, and the program instructions generate an electronic report including the documentation of the ultrasound exam, and including, when indicated as clinically relevant, the prior exam findings. | 1. A non-transitory computer-readable medium encoding program instructions operable to cause one or more machines to perform operations comprising: presenting a user interface that supports documentation of a plurality of medical exams available during a diagnostic medical imaging procedure;receiving information that specifies findings of the diagnostic medical imaging procedure via the user interface;receiving an exam type selection after receiving the findings information, the exam type selection corresponding to the diagnostic medical imaging procedure conducted and indicating a selected exam type from a plurality of predefined exam types; andloading a set of predetermined findings corresponding to the selected exam type for the diagnostic medical imaging procedure, wherein any of the predetermined findings in the set that conflict with the received findings information are disregarded. 2. The computer-readable medium of claim 1, the operations further comprising receiving additional information that specifies additional findings of the diagnostic medical imaging procedure via the user interface after loading the set of predetermined findings. 3. The computer-readable medium of claim 2, wherein the additional information specifies additional findings that change prior findings, both from the received information and from non-conflicting findings of the set of predetermined findings. 4. The computer-readable medium of claim 1, wherein the user interface comprises a single main window and one or more subsidiary windows accessible via the single main window, wherein the single main window summarizes findings information documented in the user interface, including both received specified findings and loaded predetermined findings that correspond to the one or more subsidiary windows. 5. The computer-readable medium of claim 1, the operations further comprising: identifying a prior exam record for a subject of the diagnostic medical imaging procedure; andtailoring the user interface for presentation based on a time differential between the prior exam and the diagnostic medical imaging procedure being conducted, and based on prior findings of the prior exam. 6. The computer-readable medium of claim 5, wherein the diagnostic medical imaging procedure comprises an obstetrics examination, and tailoring the user interface comprises reconfiguring the user interface for presentation in accordance with a current gestational age computed using a determined gestational age stored in the prior exam record and a difference in time between the prior exam and the obstetrics examination. 7. The computer-readable medium of claim 5, wherein identifying the prior exam record comprises identifying multiple prior examinations of the subject, and tailoring the user interface comprises reconfiguring the user interface for presentation based on a change in associated findings in the multiple prior examinations. 8. The computer-readable medium of claim 1, the opera... | Sonultra Corporation | A61B005/05 A61B008/00 G06Q050/00 G06F003/00
US08082016 | B2 | 2011-12-20 | Measurement of cardiac output and blood volume by non-invasive detection of indicator dilution | 2007-01-19 | A system for evaluating the cardiovascular system parameters using indicator dilution and non-invasive or minimally invasive detection and calibration methods are disclosed. Intravascular indicators are stimulated, and emissions patterns detected for computation of cardiac output, cardiac index, blood volume and other indicators of cardiovascular health. | 1. A method of determining concentration of a fluorescent indicator that is indocyanine green (ICG) having a concentration CICG within the cardiovascular system of a subject comprising: a. administering to the cardiovascular system a detectable amount of the indicator that fluoresces when illuminated;b. illuminating a portion of the cardiovascular system with an excitation light of a first wavelength and causing the administered indicator to emit an emergent fluorescence light of a second wave length;c. detecting the intensity (x) of the excitation light that is reflected by or transmitted through a portion of the cardiovascular system;d. detecting the intensity (y) of the emergent fluorescence light;e. determining the ratio (y)/(x);f. determining the concentration (CICG) of the fluorescence indicator in the cardiovascular system based on the determined ratio (y)/(x), wherein the concentration of the fluorescence indicator is proportional to the ratio; andg. determining a ratio CICG/CHb of indocyanine green concentration (CICG) to the blood hemoglobin concentration (CHb) wherein the ratio CICG/CHb is proportional to the change of the ratio (y)/(x). 2. The method of claim 1, wherein the first wavelength is selected from a range of about 488 nm to about 1000 nm. 3. The method of claim 2, wherein the indicator is any one of fluorescein or rhodamine capable of emitting the second wavelength of light in a range from about 500 nm to about 900 nm. 4. A system for determining concentration of a fluorescent indicator that is indocyanine green (ICG) having a concentration CICG within the cardiovascular system of a subject comprising: a. an illumination source configured to be positioned proximately to at least one blood vessel of the cardiovascular system to provide a first wavelength of light to excite an indicator within the cardiovascular system to cause the indicator to emit a second wavelength of light;b. at least one photodetector configured to be positioned proximate to the cardiovascular system of the subject and configured to detect information regarding the intensity (x) of the excitation light that is reflected by or transmitted through a portion of the cardiovascular system and to detect information regarding the intensity (y) of the emergent fluorescence light; andc. a computing system configured: to receive the detected intensity information from the photodetector;ii. to determine the concentration (CICG) of the indicator, wherein (CICG) is proportional to the ratio (y)/(x); andiii. to determine a concentration ratio CICG/CHb of indocyanine green concentration (CICG) to the blood hemoglobin concentration (CHb), wherein the ratio CICG/CHb is proportional to the change of the ratio (y)/(x). 5. The system of claim 4, wherein the photodetector is configured for placement in at least one of a transdermal detection area, a subdermal detection area, a perivascular detection area or an endovascular detection area. 6. The system of claim 5 furthe... | Alfred E. Mann Institute for Biomedical Engineering at the University of Southern California | A61B005/00 A61B005/1455
US20110295088 | A1 | 2011-12-01 | Systems, devices, and methods including implantable devices with anti-microbial properties | 2011-02-14 | Systems, devices, methods, and compositions are described for providing an actively controllable implant configured to, for example, monitor, treat, or prevent microbial growth or adherence to the implant. | 1. An insertable device, comprising: a body structure having an outer surface and an inner surface defining one or more fluid-flow passageways;wherein at least one of the outer surface, or the inner surface of the body structure includes at least one actively controllable anti-microbial nanostructure. 2. The insertable device of claim 1, further comprising at least one sensor configured to detect one or more microorganisms present proximate to the body structure. 3. The insertable device of claim 1, wherein at least one anti-microbial nanostructure includes at least one high aspect ratio nanofibrillar structure. 4. The insertable device of claim 1, wherein at least one anti-microbial nanostructure includes at least one nanoscale projection. 5. The insertable device of claim 4, wherein the at least one nanoscale projection includes at least one of a nanoscale irregularity, nanoscale elongation, nanoscale valley, or nanoscale ridge. 6. The insertable device of claim 1, wherein the at least one anti-microbial nanostructure includes at least one of a spike. 7.-11. (canceled) 12. The insertable device of claim 1, wherein at least one of the outer surface or inner surface includes at least one switchable surface. 13. The insertable device of claim 12, wherein the at least one switchable surface is configured to alter the liquid-solid contact angle of the at least one actuatable anti-microbial nanostructure. 14. The insertable device of claim 12, wherein the at least one switchable surface includes poly(dimethylsiloxane). 15.-34. (canceled) 35. The insertable device of claim 1, wherein the at least one anti-microbial nanostructure is configured to inhibit at least one of microbial movement, microbial attachment, microbial growth, or microbial persistence on the surface of the body structure. 36. The insertable device of claim 1, further comprising one or more anti-microbial regions including at least one microbial tactic agent surface property. 37. The insertable device of claim 36, wherein the at least one microbial tactic surface property includes at least one chemotactic agent. 38.-42. (canceled) 43. The insertable device of claim 42, wherein the attractant surface property is configured to direct one or more microorganisms away from a protected site. 44.-84. (canceled) 85. The insertable device of claim 1, wherein the at least one actively controllable anti-microbial nanostructure includes a plurality of nanostructures configured in at least one spatial pattern. 86. The insertable device of claim 85, wherein the at least one spatial pattern includes at least one of a repeating pattern, non-repeating pattern, or partially repeating pattern. 87. The insertable device of claim 85, wherein the at least one spatial pattern is derived from information relating to the type of microorganism expected to be present in or around the body structure. 88.-90. (canceled) 91. The insertable device of claim 1, wherein the actively controllable a... | Searete LLC, a limited liability corporation of the State of Delaware | A61L029/14 A61B005/145 A61M005/168 A61L031/14
US08821406 | B2 | 2014-09-02 | Vascular introducer with temperature monitoring probe and systems for endovascular temperature control | 2011-05-24 | An introducer sheath/temperature probe assembly that is insertable into a blood vessel of a human or veterinary patent to measure the temperature of blood flowing through that blood vessel. The introducer sheath/temperature probe assembly may be used in conjunction with an indwelling heat exchange catheter system to warm or cool all or a portion of the patient's body to a desired target temperature and to maintain such target temperature for a desired period of time. | 1. An introducer sheath/temperature probe assembly comprising: a tubular introducer sheath having a proximal end, an introducer sheath hub on the proximal end, a distal end and a lumen which extends longitudinally therethrough, said introducer sheath being insertable into a blood vessel;an elongate temperature probe having a distal end and a proximal end, said temperature measuring probe having a temperature probe hub on the proximal end and being removably insertable, distal end first, into the lumen of the introducer sheath after the introducer sheath has been inserted into a blood vessel, said temperature measuring probe being useable, when inserted into the lumen of the introducer sheath, to sense the temperature of blood flowing through the blood vessel into which the introducer sheath is inserted; and a hemostatic valve for preventing blood from backflowing out of the lumen of the introducer sheath, said hemostatic valve being configured to allow the temperature probe to be inserted through the hemostatic valve and into the lumen of the introducer sheath;wherein a portion of the temperature probe hub is received within the introducer sheath hub when the temperature probe is inserted into the introducer sheath;wherein a first engagement surface is formed on the introducer sheath hub and a second engagement surface is formed on the temperature probe hub, the first engagement surface becoming frictionally engaged with the second engagement surface when the temperature probe is inserted into the lumen of the introducer sheath, thereby deterring unintentional withdrawal of the temperature probe from the introducer sheath; andwherein the first and second engagement surfaces comprise helical threads and the introducer sheath hub and temperature probe hub become engaged to one another by way of said helical threads. 2. An assembly according to claim 1 further comprising a needle that is removably insertable through the lumen of the introducer sheath such that a distal tip of the needle extends out of the distal end of the introducer sheath, the needle and introducer sheath being insertable into the blood vessel, the needle being thereafter removable from the lumen of the introducer sheath and the temperature probe being insertable into the lumen of the introducer sheath following removal of the needle. 3. An assembly according to claim 1 wherein a side port is formed on the hub of the introducer sheath. 4. An assembly according to claim 3 further comprising a side tube having a proximal end and a distal end, the distal end of the side tube being connected to the side port such that fluid may be infused through the side tube, through the side port and through the lumen of the introducer sheath. 5. An assembly according to claim 4 further comprising a stopcock attached to the proximal end of the side tube. | ZOLL Circulation, Inc. | A61B005/00
US09196175 | B2 | 2015-11-24 | Ergonomic sensor pad with feedback to user and method of use | 2011-03-29 | A portable system is provided for sensing and training a user to maintain correct posture while seated in a chair with a seat portion and a back portion. The system includes a first pad attachable to the seat portion of a chair, said first pad having a front area and a rear area, and a second pad attachable to the back portion of a chair and having a lower area and an upper area. There is a first sensor located in the first pad capable of sensing that a user is seated in the seat portion of the chair, a second sensor located in the first pad capable of sensing whether the lower posterior portion of the user's body is in contact with the rear area of the first pad, a third sensor operably attached to the lower area of the second pad capable of sensing whether the user's lumbar region is in contact with the second pad, a fourth sensor operably attached to the upper area of the second pad capable of sensing the distance between the user's upper back and the upper area of the second pad and a neck-position sensor operably attached to the second pad and capable of sensing the distance between the neck-position sensor and the user's neck. The system also includes a microprocessor operably connected to the first sensor, second sensor, third sensor, fourth sensor and neck-position sensor and capable of collecting data from each of the first sensor, second sensor, third sensor, fourth sensor and neck position sensor. The system also includes software for a personal computer, which configures the personal computer to receive the data from the microprocessor and to display the data received from the microprocessor, so that the user can utilize the ergonomic seat pad to receive feedback regarding his posture and over time, improve his posture. | 1. A portable system for sensing and training a user to maintain correct posture while seated in a chair with a seat portion and a back portion comprising: a first pad attachable to the seat portion of a chair, said first pad having a front area and a rear area;a second pad attachable to the back portion of a chair and having a lower area and an upper area;a first sensor located in the first pad capable of sensing that a user is seated in the seat portion of the chair;a second sensor located in the first pad capable of sensing whether the lower posterior portion of the user's body is in contact with the rear area of the first pad;a third sensor operably attached to the lower area of the second pad capable of sensing whether the user's lumbar region is in contact with the second pad;a fourth sensor operably attached to the upper area of the second pad capable of sensing a distance greater than zero between the user's upper back and the upper area of the second pad;a neck-position sensor operably attached to the second pad and capable of sensing a distance greater than zero between the neck-position sensor and the user's neck, wherein the height of the neck position sensor is adjustable, thereby enabling the system to be used by users of different heights and further comprises: a sheath incorporated into the second pad;an acrylic shaft that is slidably inserted into said sheath;a fixation means for holding the acrylic shaft in a fixed position; andwherein the neck position sensor is mounted upon the top end of the acrylic shaft;a microprocessor operably connected to the first sensor, second sensor, third sensor, fourth sensor and neck-position sensor and capable of collecting data from each of the first sensor, second sensor, third sensor, fourth sensor and neck position sensor; andwherein the microprocessor is configured to transmit the data to a personal computer. |  | G09B019/00 A61B005/00 A47C031/12
US08382814 | B2 | 2013-02-26 | Compliant blood vessel graft | 2011-08-15 | Stents and methods of using stents are provided. Stents of the invention provide external support structure for a blood vessel segment disposed within, wherein the stents are capable of resilient radial expansion in a manner mimicking the compliance properties of an artery. The stent may be formed of a knitted or braided mesh formed so as to provide the needed compliance properties. A venous graft with the stent and a vein segment disposed within is provided, wherein graft is capable of mimicking the compliance properties of an artery. Methods of selecting stents for downsizing and methods of using the stents of the invention in downsizing and smoothening are provided. Methods of replacing a section of an artery with a venous graft including a stent of the invention are provided. Methods of reducing intimal hyperplasia in implanted vein segment in a venous graft using stents of the invention are provided. | 1. A method for selecting a reinforcement for placement at an ablumenal surface of a vein of a replacement vein graft, said method comprising: inflating the vein to a physiological pressure;measuring a maximum outer diameter of the inflated vein;providing a set of a plurality of substantially tubular resiliently compliant reinforcements, each of said reinforcements having a respective unique inner diameter; andselecting one of said plurality of reinforcements in the set, wherein the selected reinforcement has an inner diameter appropriate to diametrically downsize the vein when the reinforcement is mounted at the ablumenal surface. 2. A method as in claim 1 wherein the selected reinforcement has an inner diameter appropriate to diametrically downsize the vein by up to 40%. 3. A method as in claim 1, including measuring a minimum outer diameter of the inflated vein, and wherein the inner diameter of the selected reinforcement is smaller than the minimum outer diameter of the inflated vein. 4. A method as in claim 1 wherein the physiological pressure is about 120 mm Hg. | Kips Bay Medical, Inc. | A61F002/06
US09375566 | B2 | 2016-06-28 | Device for reporting heart failure status | 2011-07-18 | An embodiment of a device for reporting a heart failure status of a patient comprises: a parameter acquisition module configured to acquire at least one trended heart failure parameter; a predetermined event acquisition module configured to acquire at least one predetermined event corresponding to the at least one trended heart failure parameter, wherein each of the at least one predetermined event represents an event condition where a predetermined event definition is satisfied; an alert acquisition module configured to acquire at least one heart failure status alert associated with the at least one predetermined event, wherein each of the at least one alert represents an alert condition where a predetermined alert definition is satisfied; and an output communication module configured to communicate the at least one heart failure status alert. | 1. A programmable device, comprising processing circuitry configured to operate on instructions stored in a memory to perform a process to report a heart failure status of a patient, the process comprising: acquiring one or more trended heart failure parameters;acquiring one or more predetermined events corresponding to the one or more trended heart failure parameters, wherein each of the one or more predetermined events represents an event condition where a predetermined event definition is satisfied;acquiring one or more heart failure status alerts associated with the one or more predetermined events, wherein each of the one or more heart failure status alerts represents an alert condition where a predetermined alert definition is satisfied, and is distinct from each of the one or more events; andcommunicating the one or more heart failure status alerts, wherein the one or more trended heart failure parameters includes at least one of the group consisting of: a trended tidal volume to respiration rate parameter, a trended heart rate to minute ventilation parameter, a trended heart rate to work rate parameter, a ventilatory response to work rate parameter, trended percent AF, trended LV end diastolic pressure, trended body weight, trended orthopnea, trended peripheral edema, trended pulmonary edema, and trended heart sounds. 2. The device of claim 1, wherein the computer-executable process further comprises detecting the one or more predetermined events using the one or more trended heart failure parameters and generating the one or more heart failure status alerts associated with the one or more predetermined events. 3. The device of claim 1, wherein the computer executable process further comprises communicating the one or more trended heart failure parameters or the one or more predetermined events in a manner suitable for use in determining the heart failure status of the patient. 4. The device of claim 1, further comprising a display with a display area, wherein: the computer-executable process further comprises detecting the one or more predetermined events using the one or more trended heart failure parameters and generating the one or more heart failure status alerts associated with the one or more predetermined events;communicating the one or more trended heart failure parameters or the one or more predetermined events in a manner suitable for use in determining the heart failure status of the patient; anddisplaying in the display area the one or more heart failure status alerts and at least one of the one or more trended heart failure parameters or the one or more predetermined events. 5. The device of claim 1, wherein the device includes a programmable implantable medical device (IMD) adapted to acquire the at least one heart failure parameter and adapted to communicate with a programmer adapted to display the one or more heart failure alerts. 6. The device of claim 1, wherein the device includes a wellness management device (WMD... | Cardiac Pacemakers, Inc. | A61N001/08
US20110319780 | A1 | 2011-12-29 | Method for identifying a characteristic profile of an R-wave in an EKG signal and a computer program product as well as an electronically readable data medium for performing the method | 2011-06-21 | A method for identifying a characteristic profile of an R-wave in an EKG signal is proposed. A temporal sequence of measurement values is recorded and stored with associated time value. A number of values for identified temporal derivative and their respective time values is identified in the stored measurement values. One of the values for identified temporal derivative is selected as an exemplary value. The selection includes at least one plausibility test. A sub-sequence of the stored measurement values is selected as a characteristic profile as a function of the time value associated with the exemplary value. The combination of identifying possible values by their derivative with a plausibility test makes the method particularly robust. | 1.-15. (canceled) 16. A method for identifying a characteristic profile of an R-wave in an EKG signal, comprising: recording a temporal sequence of measurement values;storing the measurement values with associated time values;identifying a number of values and respective time values from the stored measurement values;selecting a value for an identified temporal derivative from the identified values as an exemplary value by a plausibility test; andselecting a sub-sequence from the stored measurement values as the characteristic profile as a function of a time value associated with the exemplary value. 17. The method as claimed in claim 16, wherein the value for the identified temporal derivative is a value for greatest temporal derivative. 18. The method as claimed in claim 16, wherein the identified values and the respective time values are identified by dividing a storage unit containing the measurement values into storage sub-units. 19. The method as claimed in claim 18, wherein the value for the identified temporal derivative and the time value associated with the exemplary value are identified and stored in each of the storage sub-units. 20. The method as claimed in claim 16, wherein the identified values are stored in an order according to the associated time values. 21. The method as claimed in claim 16, wherein the sub-sequence is selected according to a predefined rule from the identified values for greatest temporal derivative. 22. The method as claimed in claim 21, wherein the sub-sequence is selected by comparing the identified values with a maximum value of the identified values. 23. The method as claimed in claim 16, wherein the value for the identified temporal derivative is selected by sorting the identified values according to the associated time values. 24. The method as claimed in claim 16, wherein a temporal distance between two temporally successive values of the identified values is identified and compared with a comparison value during the plausibility test. 25. The method as claimed in claim 24, wherein the comparison value is a mean dynamic value of the identified values 26. The method as claimed in claim 16, wherein temporal distances between two temporally successive values of the identified values are identified and compared with each other during the plausibility test. 27. The method as claimed in claim 16, wherein the sub-sequence comprises a chronological sequence of the stored measurement values having a same time value with the exemplary value. 28. The method as claimed in claim 16, wherein a minimum value and a maximum value in the stored measurement values on which the exemplary value is located are determined. 29. The method as claimed in claim 28, wherein the sub-sequence stars at the minimum value and ends at the maximum value. 30. A computer program product loaded in a processing unit of a magnetic resonance system for identifying a characteristic profile of an R-wave in an EKG signal, the comp... | - | A61B005/0456
US08196825 | B2 | 2012-06-12 | Medical device tracking system with tag and method | 2011-05-24 | Embodiments of the invention include systems and methods for tracking a medical device. Systems configured for such tracking may include the capability to either or both detect tampering with the medical device and to effectively expose the medical device to sterilization substances while the medical device is captured by a mechanism including an identifying characteristic. | 1. A medical device tracking system comprising: a medical device;a first component;a second component coupled with the first component to capture the medical device; anda tracking device associated with the first component or the second component;wherein a portion of the medical device completely extends from the first component to expose the medical device when the medical device is captured by the first and second components, and wherein either the first or the second component is configured to either at least in part non-resiliently deform when the first component is decoupled from the second component. 2. The system of claim 1 wherein the medical device is a steam sterilizable implant. 3. The system of claim 1 wherein the medical device is a metal implant. 4. The system of claim 1 wherein the medical device is a surgical screw. 5. The system of claim 4 wherein a portion of a distal end of the surgical screw extends through the first component. 6. The system of claim 4 wherein a portion of the surgical screw proximal to the distal end is captured between coupled first and second components. 7. A medical device tracking system comprising: a medical device; anda capture mechanism removably coupled to the medical device comprising: a body capable of multiple fluid sterilizations without degradation, said body comprising a first component and a second component coupled to the first component, wherein coupling of the first and second components captures the medical device; andan identification tag associated with the body,wherein the capture mechanism is configured such that removal of the medical device from the capture mechanism is thereafter detectable because the capture mechanism is either non-resiliently deformed when removed, or is configured to at least in part change color when removed from the medical device. 8. The system of claim 7 wherein the capture mechanism is configured to at least in part to be ruptured when removed from the medical device. 9. A medical device tracking system comprising: a medical device;a first component;a second component coupled with the first component to capture the medical device; anda tracking device associated with the first component or the second component;wherein either the first or second components, or both, are configured so that a change in one of the components is detectable when that component is decoupled from the other component, wherein the change is either at least one component being non-resiliently deformed or at least one component at least in part changing in color. 10. The system of claim 9, wherein the first component is configured so that a change in the first component is detectable when the first component is decoupled from the second component. 11. The system of claim 10, wherein the first component is at least in part, fractured when decoupled from the second component. 12. The system of claim 9, wherein the second component is configured so that a change in the second co... | Warsaw Otthropedic, Inc. | G06F017/60
US20110270051 | A1 | 2011-11-03 | Cardiovascular Disease Screening Method and Apparatus | 2011-05-03 | The disclosure teaches non-invasive, inexpensive and reproducible tests that provide improved measurement of risk assessment by measurement of the following parameters of a subject. The disclosure includes intima-media thickness, augmentation index, arterial wall elasticity, central arterial pressure, electrocardiogram impedance, cardiograph blood pressure measurement, ankle-brachial index, 3D (three dimensional) plaque volume, vessel wall volume, and diameter waveform pattern characterization. Further, the disclosure teaches that satisfactory measurement of risk assessment may be achieved by conducting any four of the aforementioned tests. | 1. A method for assessment of cardiovascular health, comprising the measuring and calculating of at least four of the following parameters in a subject: a) Intima-Media thickness;b) Augmentation Index;c) Arterial wall elasticity;d) Central arterial pressure;e) Electrocardiogram;f) Blood pressure measurement;g) Ankle-brachial Index;h) 3D (three dimensional) vessel wall and plaque volume; andi) Diameter waveform pattern characterization. 2. The method in claim 1 wherein the parameters include: a) Intima-Media thickness;b) Arterial wall elasticity;c) 3D (three dimensional) vessel wall and plaque volume; ande) Diameter waveform pattern characterization. 3. The method in claim 1 where the Augmentation Index is based on the ratio of peak systolic diameter and peak diastolic diameter of the vessel, extracted from the vessel diameter waveform. 4. The method in claim 1 where the central arterial pressure is measured in conjunction with brachial blood pressure and a surrogate measure of carotid pressure waveform is measured by carotid ultrasound. 5. The method in claim 1 where the 3D volumetric assessment is performed in conjunction with measurement and calculation of: a) Total plaque burden;b) Longitudinal surface area of plaque;c) 3D plaque volume measurement; andd) Vessel wall volume. 6. The method in claim 4 where 3D volumetric assessment is rendered with 3D graphics for visual representation of the various parameters. 7. A method of using 3D ultrasonic volumetric assessment of arterial wall to monitor response to therapy and changes (progression or regression) in status of cardiovascular disease. 8. An apparatus and automated method of utilizing ultrasonic signals to continuously measure and calculate brachial artery diameter pre, post, and during a cuff induced reactive hyperemia protocol for assessment of vascular function as an indicator of cardiovascular health. 9. The method in claim 1 where the diameter waveform pattern characterization depends upon the analysis of the waveform morphology and amplitude as well as additional arterial parameters calculated from the diameter waveform and Doppler flow velocity signals, including but not limited to: a) Resonance of the artery;b) Vascular impedance based on velocity and diameter;c) Impedance spectrum;d) Reflection coefficient; ande) Forward and backward waveforms. 10. An apparatus for assessment of cardiovascular health, comprising components for the measurements and calculations of the following parameters in a subject: a) Intima-Media thickness;b) Augmentation Index;c) Arterial wall elasticity;d) Central Arterial pressure;e) Electrocardiogram;f) Blood pressure measurement;g) Ankle-brachial Index;h) 3D (three dimensional) vessel wall and plaque volume; andi) Diameter waveform pattern characterization. 11. The apparatus of claim 10 further comprising an impedance cardiograph. 12. The method and apparatus for measuring a diameter of a brachial artery by evaluating the measured percentage dif... | - | A61B005/00
US08073533 | B2 | 2011-12-06 | Heart rate monitor with cross talk reduction | 2010-09-01 | A heart rate monitor determines a heart rate for a primary subject by reducing noise and cross-talk from unwanted signal transmission sources. A set of pulse peaks having about the same amplitude and an amplitude greater than any other set of peaks are processed to determine a subject's heart rate, while data having an amplitude below that of the set of peaks is ignored. To retrieve enough data to determine a peak amplitude, the signal having heart rate information is sampled at a frequency higher than a normal sampling frequency. In some embodiments, if no data is received for a set time period which is in or above the range, the threshold resets to zero under an assumption that the primary subject is no longer within transmitting range. | 1. A heart rate monitor, comprising: a receiver which receives wireless signals which include a plurality of pulses, the plurality of pulses include at least pulses from a transmitter worn by a first user which represent heart beats of the first user, and pulses from a transmitter worn by a second user which represent heart beats of the second user, where the pulses from the transmitter worn by the second user are unwanted cross-talk;at least one micro-controller associated with the receiver, the at least one micro-controller associates a peak amplitude with each of the plurality of pulses, determines an amplitude range based on at least one of the plurality of pulses, includes pulses of the plurality of pulses whose associated peak amplitude is within the amplitude range as being candidate heart beats of the first user, determines a heart rate of the first user based on one or more of the candidate heart beats, and excludes pulses of the plurality of pulses whose associated peak amplitude is below the amplitude range from being used to determine the heart rate of the first user; andat least one display device associated with the at least one micro-controller, the at least one display device displays the heart rate of the first user. 2. The heart rate monitor of claim 1, wherein: the at least one micro-controller determines the amplitude range based on an associated peak amplitude of a single pulse of the plurality of pulses. 3. The heart rate monitor of claim 1, wherein: the at least one micro-controller determines the amplitude range based on detecting matching associated peak amplitudes of a specified minimum number of multiple pulses of the plurality of pulses. 4. The heart rate monitor of claim 3, wherein: the specified minimum number of multiple pulses is user-adjustable. 5. The heart rate monitor of claim 1, wherein: the at least one micro-controller sets a new amplitude range when a specified minimum number of multiple new pulses are received which are associated with peak amplitudes which are above the amplitude range. 6. The heart rate monitor of claim 5, wherein: the at least one micro-controller considers the specified minimum number of multiple new pulses and subsequent pulses having associated peak amplitudes within the new amplitude range to be associated with a new user. 7. The heart rate monitor of claim 1, wherein: the at least one micro-controller determines the amplitude range by identifying a highest peak amplitude of the at least one of the plurality of pulses, sets a top of the amplitude range by adding a specified percentage of the highest peak amplitude to the highest peak amplitude, and sets a bottom of the amplitude range by subtracting a specified percentage of the highest peak amplitude from the highest peak amplitude. 8. The heart rate monitor of claim 7, wherein: the amplitude range is +/−3 to 5% of the highest peak amplitude. 9. The heart rate monitor of claim 1, wherein: the one or more of the candidate he... | Salutron, Inc. | A61B005/04
US08052611 | B2 | 2011-11-08 | Method and apparatus for management of heart failure hospitalization | 2007-03-14 | A hospitalization management system including a heart failure analyzer that receives diagnostic data including at least sensor data representative of one or more physiological signals sensed from a hospitalized patient using one or more sensors and assesses risk of rehospitalization for the patient using the diagnostic data. The outcome of the risk assessment is used during and following the patient's hospitalization for reducing the risk of rehospitalization. | 1. A heart failure hospitalization management system, comprising: one or more sensors to sense one or more physiological signals;a sensor processing circuit, coupled to the one or more sensors, to produce sensor data representative of the sensed one or more physiological signals; anda heart failure analyzer coupled to the sensor processing circuit, the heart failure analyzer including: a data input adapted to receive diagnostic data indicative of one or more conditions associated with heart failure decompensation, the data input including a sensor data input configured to receive the sensor data;a diagnostic data processor adapted to produce one or more heart failure decompensation indicating parameters using the diagnostic data indicative of the one or more conditions associated with heart failure decompensation;a mode switch adapted to switch an operational mode of the heart failure analyzer to a hospitalization mode in response to a mode change command; anda risk analyzer adapted to produce a risk class parameter during the hospitalization mode, the risk class parameter classifying a level of risk for rehospitalization within a specified period using the one or more heart failure decompensation indicating parameters. 2. The system of claim 1, wherein the diagnostic data processor is adapted to produce a trend using at least one of the one or more parameters, the trend indicative of progression of heart failure. 3. The system of claim 1, comprising an implantable medical device including at least the sensor processing circuit and one or more portions of the heart failure analyzer. 4. The system of claim 3, comprising an external system communicatively coupled to the implantable medical device, the external system including a user interface adapted to receive the mode-change command, and wherein the mode switch is included in the implantable medical device and comprises a command receiver adapted to receive the mode-change command. 5. The system of claim 3, comprising an external system including: an external device communicatively coupled to the implantable medical device;a remote device; anda telecommunication network, coupled between the external device and the remote device, to provide communication between the external device and the remote device. 6. The system of claim 5, wherein the data input further comprises an external data input adapted to receive the external data representative of patient information from the external system. 7. The system of claim 5, wherein the diagnostic data processor is adapted to produce a trend using at least one of the one or more parameters, the trend indicative of progression of heart failure, and the external system comprises a presentation device configured to present the trend. 8. The system of claim 1, wherein the mode switch comprises a mode selector adapted to produce the mode-change command automatically using the one or more parameters. 9. The system of claim 1, wherein the heart failure ... | Cardiac Pacemakers, Inc. | A61B005/0402
US08079964 | B2 | 2011-12-20 | Method and apparatus for inserting biopsy site marker in marker body | 2008-02-25 | An apparatus for inserting a marking element into a marker body includes a body portion, an insertion member, and a pushing member. The body portion has a compartment configured to receive a marker body. The insertion member is configured to engage the marker body within the compartment. The pushing member is configured to engage with the insertion member. The pushing member is operable to force a marking element along the insertion member into the marker body. The insertion member may include a hollow needle configured to penetrate the marker body. The pushing member may include a pin configured to fit within the hollow needle. The marker body may include an opening such as a slit, a slot, or a passage that is configured to receive a marking element. The marker body may include a collagen dowel, and the marking element may be formed of titanium. | 1. An apparatus for inserting a marking element into a marker body, the apparatus comprising: (a) a marker body having a first length, wherein the marker body comprises a bioresorbable portion;(b) a marking element wherein the marking element is insertable into the marker body, wherein the marking element has a second length, wherein the second length is less than the first length of the marker body;(c) a body portion having a compartment, wherein the marker body is disposed in the compartment;(d) an insertion member, wherein part of the insertion member is inserted in the marker body within the compartment; and(e) a pushing member, wherein the pushing member is configured to engage with the insertion member, wherein the pushing member is operable to force the marking element along the insertion member into the marker body;wherein the marker body containing the marking element is insertable into a body cavity wherein the insertion member comprises a hollow needle; wherein the pushing member comprises a pin configured to pass through at least a portion of the hollow needle; wherein the pushing member further comprises a pushing body portion, wherein the pin extends from the pushing body portion; wherein the position of the pin relative to the pushing body portion is adjustable; wherein the pushing member further comprises a fixation member, wherein the fixation member is operable to selectively secure the position of the pin relative to the pushing body portion. 2. The apparatus of claim 1, wherein the needle has an open tip configured to penetrate the marker body. 3. The apparatus of claim 1, wherein the needle has a tip and a length selected to position the tip approximately at a center of the marker body. 4. The apparatus of claim 1, wherein the insertion member further comprises an insertion body portion, wherein the needle extends from the insertion body portion. 5. The apparatus of claim 4, wherein the position of the needle relative to the insertion body portion is adjustable. 6. The apparatus of claim 5, wherein the insertion member further comprises a set screw, wherein the set screw is operable to selectively secure the position of the needle relative to the insertion body portion. 7. The apparatus of claim 4, wherein the insertion body portion further comprises an opening in communication with the needle, wherein the opening has a ramped surface configured to guide the marking element into the needle. 8. The apparatus of claim 1, wherein the marker body defines an axis. 9. The apparatus of claim 8, wherein the insertion member comprises an elongate member configured to engage the marker body along the axis of the marker body. 10. The apparatus of claim 1, further comprising a plug member configured to engage the body portion, wherein the plug member is configured to restrict longitudinal motion of the marker body within the compartment. 11. The apparatus of claim 10, wherein the plug member is configured to engage a first end ... | Devicor Medical Products, Inc. | A61B005/103 A61B005/117
US08057093 | B2 | 2011-11-15 | Double temperature sensor with a receiving element | 2009-05-20 | A double temperature sensor with a receiving element for measuring a near-surface temperature of the ambient air and the skin surface. The double temperature sensor with a receiving element includes an insulating block, two temperature sensors and a receiving element. At least the receiving element (8) and/or the insulating block (4) are designed in terms of the material structure such that the horizontal heat conduction is low compared to the vertical heat conduction. | 1. A double temperature sensor with a receiving element, suitable for detecting a skin surface temperature and an ambient temperature, the double temperature sensor with a receiving element comprising: an insulating block defining a sensor housing;a receiving element surrounding said insulating block;a first temperature sensor arranged in said insulating block for detecting a skin temperature; anda second temperature sensor arranged in said sensor housing for detecting an outer-side ambient temperature, wherein at least one of the receiving element or the insulating block define an anisotropic heat conduction material structure. 2. A double temperature sensor in accordance with claim 1, wherein the anisotropy of the heat conduction of the an anisotropic heat conduction material structure provides lower horizontal and radial heat conduction than vertical and axial heat conduction. 3. A double temperature sensor in accordance with claim 2, wherein: the receiving element defines the anisotropic heat conduction material structure and provides a horizontal and radial heat transfer coefficient that is lower than a vertical and axial heat transfer coefficient by a factor of 2 to 20. 4. A double temperature sensor in accordance with claim 2, wherein: the insulating block defines the anisotropic heat conduction material structure;the anisotropy of the heat conduction in the insulating block provides a horizontal and radial heat transfer coefficient that is lower than a vertical and axial heat transfer coefficient by a factor of 2 to 20. 5. A double temperature sensor in accordance with claim 1, wherein: the receiving element defines the anisotropic heat conduction material structure;the anisotropy of the heat conduction in the receiving element is obtained by means of a group of vertical and axial boreholes in the receiving element. 6. A double temperature sensor in accordance with claim 1, wherein: the receiving element defines the anisotropic heat conduction material structure;the anisotropy of the heat conduction in the receiving element is obtained by means of vertical and axial grooves in the receiving element. 7. A double temperature sensor in accordance with claim 6, wherein the grooves are connected to the receiving element via support struts. 8. A double temperature sensor in accordance with claim 7, wherein the grooves with the support struts are arranged in an offset arrangement in the receiving element, wherein the horizontal and radial heat flux flowing from the insulating block cannot flow off in a direct and straight form along the support struts. 9. A double temperature sensor in accordance with claim 7, wherein the support struts are embossed as components of the receiving element. 10. A double temperature sensor in accordance with claim 7, wherein the support struts are prepared as additional elements connected in the receiving element. 11. A double temperature sensor in accordance with claim 1, wherein: the receiving element d... | Dräger Medical Center | G01K001/16 G01K001/00 A61B005/01 A61G011/00
US08079953 | B2 | 2011-12-20 | General-purpose medical instrumentation | 2005-04-05 | A general-purpose, low-cost system provides comprehensive physiological data collection, with extensive data object oriented programmability and configurability for a variety of medical as well as other analog data collection applications. In a preferred embodiment, programmable input signal acquisition and processing circuits are used so that virtually any analog and/or medical signal can be digitized from a common point of contact to a plurality of sensors. A general-purpose data routing and encapsulation architecture supports input tagging and standardized routing through modern packet switch networks, including the Internet; from one of multiple points of origin or patients, to one or multiple points of data analysis for physician review. The preferred architecture further supports multiple-site data buffering for redundancy and reliability, and real-time data collection, routing, and viewing (or slower than real-time processes when communications infrastructure is slower than the data collection rate). Routing and viewing stations allow for the insertion of automated analysis routines to aid in data encoding, analysis, viewing, and diagnosis. | 1. A method of remotely monitoring a plurality of patients, comprising the steps of: configuring a plurality of data-collection environment (DCE) nodes into a hierarchical communications network architecture, each DCE node being operative to tag received physiologic data with time and source identifiers regarding the patient, or the source of origin of the data, and the time at which the data was collected, the DCE nodes including a plurality of patient-monitoring nodes and at least one data-viewing node, each patient-monitoring node including a portable, wearable monitor including one or more sensors, each sensor being operative to collect physiologic data at a data collection rate and at a data collection time;tagging the collected data with time and source identifiers so that the data are self-descriptive;packetizing the tagged data by segmenting the data into discrete packets;feeding the packetized data to the communications network; andwherein each data-viewing node enables a clinician to access and view the physiologic data from any other node in the communications network in a time-ordered manner even if the data arrived at a time, or in a time order, different than the time or order in which it was collected at the patient-monitoring nodes; andat least a portion of the hierarchical communications network architecture is wireless. 2. The method of claim 1, wherein at least a portion of the hierarchical communications network architecture utilizes the Internet. 3. The method of claim 1, further including the steps of encrypting the data prior to feeding it to the network; anddecrypting the data prior to viewing. 4. The method of claim 1, further including the step of buffering the data at one or more of the DCE nodes. 5. A method of remotely monitoring a plurality of patients, comprising the steps of: configuring a plurality of data-collection environment (DCE) nodes into a hierarchical communications network architecture, each DCE node being operative to tag received physiologic data with time and source identifiers regarding the patient, or the source of origin of the data, and the time at which the data was collected, the DCE nodes including a plurality of patient-monitoring nodes and at least one data-viewing node, each patient-monitoring node including a portable, wearable monitor including one or more sensors, each sensor being operative to collect physiologic data at a data collection rate and at a data collection time;tagging the collected data with time and source identifiers so that the data are self-descriptive;packetizing the tagged data by segmenting the data into discrete packets;feeding the packetized data to the communications network;wherein each data-viewing node enables a clinician to access and view the physiologic data from any other node in the communications network in a time-ordered manner even if the data arrived at a time, or in a time order, different than the time or order in which it was collected at the pat... | Cybernet Systems Corporation | A61B005/00
US08086302 | B2 | 2011-12-27 | Cardiac signal sensor control based on perfusion sensing | 2008-06-30 | An optical perfusion sensor may monitor blood oxygen saturation of blood-perfused tissue, which may be referred to as tissue perfusion, until a tissue perfusion value is within a threshold range of a reference value, and, in some examples, for at least a minimum period of time. The tissue perfusion value may indicate an absolute blood oxygen saturation level or a relative change in blood oxygen saturation level. The reference value may be, for example, determined by an optical oxygenation (O2) variation index that indicates a change in blood oxygen saturation of tissue. In some examples, an operation of a cardiac signal sensing module may be controlled based upon detecting a threshold change in tissue perfusion. For example, the cardiac signal sensing module may be activated upon detecting a threshold change in tissue perfusion. | 1. A method comprising: receiving an electrical signal from an optical perfusion sensor, wherein the electrical signal is indicative of blood oxygen saturation of tissue of a patient; andmodifying an operation of a cardiac signal sensing module that senses electrical activity of a heart of the patient based on a perfusion value that is based on the electrical signal, wherein modifying the operation of the cardiac signal sensing module comprises activating the cardiac signal sensing module to sense electrical activity of the heart. 2. The method of claim 1, wherein the cardiac signal sensing module is configured to monitor an electrogram or electrocardiogram signal. 3. The method of claim 1, further comprising determining whether the perfusion value that is based on the electrical signal is within a threshold range of values, wherein activating the cardiac signal sensing module to monitor electrical activity of the heart comprises activating the cardiac signal sensing module if the perfusion value is not within the threshold range of values. 4. The method of claim 3, wherein modifying the operation of the cardiac signal sensing module further comprises modifying the operation of the cardiac signal sensing module if the perfusion value is within the threshold range of values. 5. The method of claim 4, wherein the electrical signal comprises a first electrical signal and the cardiac signal sensing module generates a second electrical signal indicative of the electrical activity of the heart, the method further comprising storing the second electrical signal in a memory, wherein modifying the operation of the cardiac signal sensing module comprises stopping storage of the second electrical signal in the memory. 6. The method of claim 4, wherein modifying the operation of the cardiac signal sensing module comprises changing a frequency with which the cardiac signal sensing module senses the electrical activity of the heart. 7. The method of claim 3, wherein the threshold range of values comprises a threshold range of values relative to a reference value. 8. The method of claim 7, wherein the perfusion value comprises an oxygen variation index and the reference value is based on a trend of the oxygen variation index over time. 9. The method of claim 7, further comprising determining the reference value, wherein determining the reference value comprises: determining a plurality of perfusion values during a predetermined period of time; anddetermining the reference value based on the plurality of perfusion values. 10. The method of claim 9, wherein determining the reference value based on the plurality of perfusion values comprises determining a mean perfusion value of the plurality of perfusion values, wherein the reference value comprises the mean perfusion value. 11. The method of claim 9, wherein determining the reference value based on the plurality of perfusion values comprises: determining a mean perfusion value of the plurality of perfu... | Medtronic, Inc. | A61B005/04
US08382675 | B2 | 2013-02-26 | Biologic information detecting apparatus | 2011-07-14 | In measurement requiring application of pressure to a tissue of a living body such as blood pressure measurement, noise due to vibration tends to occur. It is therefore difficult to accurately measure a pulse wave and a blood pressure value, and there is a problem of measuring blood pressure stably. It is also difficult to measure blood pressure in daily life activities or to measure blood pressure at predetermined intervals or continuously in a state where a tonometer is always attached. There is consequently a problem of providing a method of holding a biologic information detecting apparatus. The present invention has been achieved to solve the problems and an object of the invention is to provide an easy-to-wear biologic information detecting apparatus for stably detecting biologic information.;In order to achieve the above object, biologic information detecting apparatus according to the invention has a structure in which the apparatus includes a sensor for detecting biologic information in a pair of arms connected via a spindle, and the sensor is tightly attached to a projecting part in a living body, particularly, a tragus of an auricle. | 1. A biologic information detecting apparatus comprising: a pair of arms that face each other and are adapted to sandwich a projecting part of an auricle of a human body by a first arm disposed on a first side of the projecting part and a second arm disposed on a second side of the projecting part;a spindle connecting the arms at one end of each of the arms;a distance varying mechanism arranged on the spindle and adjusting an interval between the other ends of the arms;a sensor for detecting biologic information, which is attached to the other end of at least one of the arms and attached on a facing side of the at least one of the arms; anda latch for temporarily regulating widening of the interval between the other ends of the pair of arms, whereinthe biologic information is a blood pressure,the latch temporarily retains a plate spring by a nail,a coil spring catches the plate spring for the latch,a latch unlock button releases the plate spring caught by the coil spring and releases the plate spring from the nail,a spring works to shorten the interval between the other ends of the arms, andthe sensor is a cuff for applying pressure to the auricle and detecting the blood pressure from the auricle. 2. The biologic information detecting apparatus according to claim 1, characterized in that the sensor is mounted at a tip of an adjusting screw attached to a screw hole penetrating the other end of the arm. 3. The biologic information detecting apparatus according to claim 1, characterized in that the pair of arms sandwiches a tragus as the projecting part of the auricle. 4. The biologic information detecting apparatus according to claim 1, further comprising an ear attachment that is placed around a base of the auricle. 5. The biologic information detecting apparatus according to claim 1, further comprising: a bridge adapted to extend across right and left auricles and to connect the arms to one of the right and left auricles and the other auricle to which the arms are not attached; anda power supply unit disposed in some midpoint of the bridge and driving the sensor. 6. The biologic information detecting apparatus according to claim 1, further comprising: an ear attachment that is adapted to be placed around the base of an auricle; anda power supply unit disposed in the ear attachment. | Nippon Telegraph and Telephone Corporation | A61B005/02 A61B005/00
US08611985 | B2 | 2013-12-17 | Method and device for navigation of a surgical tool | 2010-01-28 | The invention relates to a method of navigation of a tool to be used in a surgical operation for treating a target region within the body of a patient. | 1. A method of navigation of a tool to be used in a surgical intervention for treating a target region within the body of a patient, comprising the following steps for preparing the navigation: detecting an image position of a first reference marker disposed on the body of the patient by an imaging system, and detecting a spatial position of said first reference marker by a localizing system, wherein said localizing system is a magnetic tracking system, and wherein said first reference marker comprises: a magnetic element having at least two coils arranged in a manner to define at least two vectors in a coordinate system of the magnetic tracking system, and a geometric element comprising components visible on image data of the imaging system and having a unique geometry detectable by the imaging system, said components comprising hollow plastic tubes having an external part and an internal part filled with air,wherein detecting the image position of the first reference marker comprises searching for said external part having a density in Hounsfield values equal to a plastic material Hounsfield value and said internal part having a null Hounsfield value, in an image provided by the imaging system;calculating a first transform matrix between an image coordinate system of the imaging system and a spatial coordinate system associated with the first reference marker by using detected image and spatial positions of the first reference marker, in order to register data of the localizing system and imaging system together;detecting a spatial position of a pointer by the localizing system;constructing and displaying a navigation image, wherein a representation of the spatial position of the pointer is displayed on image data from the imaging system using the first transform matrix; anddetermining an entry point through which the tool should be inserted for reaching the target region by using the representation of the pointer in the navigation image. 2. The method of claim 1, further comprising the step of imaging a zone of the body of the patient with the imaging system to get image data of the zone, said zone including the entry point. 3. The method of claim 2, wherein the step of imaging a zone of the body of the patient is regularly and automatically performed, and wherein subsequent steps are performed using the last image data of the imaged zone. 4. The method of claim 1, further comprising the steps of: detecting a presence of the tool with the localizing system;determining a spatial position of the tool; andconstructing and displaying a navigation image, wherein a representation of the spatial position of the tool is displayed on image data from an imaged zone. 5. The method of claim 4, further comprising the steps of: detecting a presence of the pointer with the localizing system;determining a spatial position of the pointer; andconstructing and displaying a navigation image, wherein a representation of the spatial position of the tool is disp... | IMACTIS | A61B005/05 G06K009/00
US08731679 | B2 | 2014-05-20 | Implantable medical device configuration based on port usage | 2011-04-12 | In an example, configuring an implantable medical device by determining port usage can include, receiving a port data object, determining a lead configuration, configuring access to a programmable parameter, and displaying a visual indication of the lead configuration. The port data object can be received from the implantable medical device and can include data associated with a port of the implantable medical device capable of connecting to a lead. The determining a lead configuration can be based on the port data object. The configuring access to a programmable parameter can be based on the lead configuration of the implantable medical device. | 1. A system comprising: an external device configured to communicate with an implantable medical device, the external device including: a processor; anda memory, coupled to the processor, comprising instructions, which when executed by the processor cause the processor to:receive from the implantable medical device a port data object, the port data object including information about whether a port of the implantable medical device is electrically coupled to a lead;determine, based on the port data object, a lead configuration associated with the implantable medical device; andbased on the determined lead configuration, enable or inhibit access to a programmable parameter of the implantable medical device. 2. The system of claim 1, wherein the external device receives the port data object including a measurable attribute associated with individual ones of the plurality of ports represented within the port data object. 3. The system of claim 2, wherein the measurable attribute associated with individual ones of the plurality of ports is impedance. 4. The system of claim 3, wherein the external device determines the lead configuration based on determining whether the impedance measurement associated with individual ones of the plurality of ports indicates one of the following conditions: an open circuit;a short circuit; ora pre-determined range of impedance. 5. The system of claim 1, wherein the external device determines the lead configuration based on detecting whether the port data object includes a manual override indicator for any of the plurality of ports, wherein the manual override indicator indicates that the port is unused. 6. The system of claim 1, wherein the external device determines the lead configuration based on determining a therapy type; and wherein the external device enables or inhibits access to a plurality of programmable parameters based on the determined therapy type. 7. The system of claim 1, further comprising a display device, communicatively coupled to the external device, the display device configured to display a visual indication of the lead configuration of the implantable medical device. 8. The system of claim 7, wherein the display device displays a graphical display representing the lead configuration of the implantable medical device. 9. The system of claim 1, wherein the external device determines a lead configuration based on determining, from the port data object, whether a port is configured for a type of use selected from a group of potential uses including: unused;sense-only;therapy only; andtherapy with sensing. 10. The system of claim 1, wherein the external device determines a lead configuration based on determining, from the port data object, whether a lead connected to a port includes a therapy output restriction. 11. A non-transitory processor-readable storage medium comprising instructions, which when implemented by one or more processors perform the following operations: receive from an im... | Cardiac Pacemakers, Inc. | A61N001/365
US09474831 | B2 | 2016-10-25 | Systems, devices, and methods including implantable devices with anti-microbial properties | 2011-02-14 | Systems, devices, methods, and compositions are described for providing an actively controllable implant configured to, for example, monitor, treat, or prevent microbial growth or adherence to the implant. | 1. An insertable device system, comprising: a body structure having an outer surface and an inner surface defining one or more fluid-flow passageways;at least one independently addressable and actively controllable anti-microbial nanostructure including a nanofiber of a surface switchable between a zwitterionic state and a non-zwitterionic state and projecting from at least one of the outer surface or the inner surface of the body structure; andcircuitry operably coupled to the nanofiber and configured to activate the nanofiber based on at least one signal from a sensor configured to determine the presence of at least one microorganism on at least one of the independently addressable and actively controllable anti-microbial nanostructure of the body structure. 2. The insertable device system of claim 1, further including a controller operably coupled to the at least one sensor, the controller configured to actuate at least one of the independently addressable and actively controllable anti-microbial nanostructure in response to at least one of a scheduled program, external command, history of a previous presence of a microorganism, or history of a previous activation. 3. The insertable device system of claim 1, further including circuitry configured for determining the presence of at least one microorganism on the body structure subsequent to a first round of activation of the at least one independently addressable and actively controllable anti-microbial nanostructure. 4. The insertable device system of claim 3, wherein the circuitry configured for determining the presence of at least one microorganism includes at least one sensor including an identification code. 5. The insertable device system of claim 4, wherein the at least one sensor is configured to implement instructions addressed to the at least one identification code. 6. The insertable device system of claim 3, wherein the circuitry configured for determining the presence of at least one microorganism includes at least one sensor operably coupled to a microorganism biomarker array. 7. The insertable device system of claim 3, wherein the circuitry configured for determining the presence of at least one microorganism includes at least one of an electrochemical transducer, optical transducer, biochemical transducer, ultrasonic transducer, piezoelectric transducer, or thermal transducer. 8. The insertable device system of claim 3, wherein the circuitry configured for determining the presence of at least one microorganism includes at least one thermal detector, photovoltaic detector, or photomultiplier detector. 9. The insertable device system of claim 3, wherein the circuitry configured for determining the presence of at least one microorganism includes at least one of a density sensor, refractive index sensor, surface plasmon resonance sensor, biomass sensor, electrochemical sensor, fluid-flow sensor, or biochemical sensor. 10. The insertable device system of claim 3, wherein the... | GEARBOX, LLC | A61L002/00 A61L029/08 A61L002/232 A61L002/24 A61L002/26 A61L027/54 A61L031/08 A61L017/14 A61L027/28 A61L027/30 A61L029/00 A61L029/16 B82Y005/00 B82Y030/00 A61L002/08 A61L002/14 B82Y040/00
US09445755 | B2 | 2016-09-20 | Electrochemical sensor module | 2009-11-12 | Certain embodiments of a sensor cartridge element include a sensor module, an electrode arrangement installed on the sensor module, and a delivery arrangement securely coupled to the sensor module. The sensor module includes an analysis cell and a skin piercing member. The electrode arrangement generates an electrical signal when exposed to a fluid sample collected in the analysis cell. The delivery arrangement includes a drug reservoir, a piston chamber, and a valve arrangement providing selective fluid communication between the drug reservoir and the piston chamber. Metering electronics and an actuator can manage collection of fluid samples and/or dispensing of drug doses. | 1. A sensor cartridge element comprising: a sensor module extending from a proximal end to a distal end, the sensor module including an analysis cell housing, a skin piercing member, and a skin piercing member anchor to which the skin piercing member is secured, the analysis cell housing defining an analysis cell and a sample passageway leading from the distal end of the sensor module to the analysis cell;an electrode arrangement installed on the sensor module and arranged at least partially within the analysis cell of the sensor module, the electrode arrangement being configured to generate an electrical signal when exposed to a fluid sample collected in the analysis cell;a delivery arrangement securely coupled to the sensor module, the delivery arrangement including a drug reservoir, a piston chamber, a piston rod disposed within the piston chamber, and a valve arrangement providing selective fluid communication between the drug reservoir and the piston chamber, the piston rod being disposed external of the drug reservoir, and the piston rod being coaxial with the skin piercing member, wherein the sensor cartridge is part of a sensor cartridge stack, and wherein the sensor cartridge is configured to couple to a second sensor cartridge element in the stack and a third sensor cartridge element in the stack. 2. The sensor cartridge element of claim 1, wherein the electrode arrangement includes a working electrode and a counter electrode. 3. The cartridge element of claim 1, wherein the sensor cartridge element includes a first rail that fits within a slot defined in the second sensor cartridge element, and wherein the sensor cartridge element includes a second rail that fits within a slot defined in the third sensor cartridge element. 4. The sensor cartridge element of claim 1, wherein the valve arrangement includes a flapper valve. 5. The sensor cartridge element of claim 1, wherein the valve arrangement provides fluid communication between the drug reservoir and the piston chamber when a piston rod is drawn in a first direction within the piston chamber sufficient to release the valve arrangement. 6. The sensor cartridge element of claim 1, further comprising a flexible linkage mechanically connecting the analysis cell housing to the skin piercing member anchor. 7. The sensor cartridge element of claim 1, wherein the piston chamber extends generally parallel to the drug reservoir. 8. The sensor cartridge element of claim 1, wherein the delivery arrangement includes an inner wall defining a port that provides fluid communication between the drug reservoir and the piston chamber. 9. The sensor cartridge element of claim 1, wherein the sensor cartridge element is one of a plurality of sensor cartridge elements disposed within an interior of a housing. 10. The sensor cartridge element of claim 9, wherein a controller is arranged within the interior of the housing, the controller including metering electronics. 11. The sensor cartridge elem... | PEPEX BIOMEDICAL, LLC | A61B005/00 A61B005/15 A61B005/1486 G01N033/543 A61B005/151 A61B005/157 A61B005/145
US20110288436 | A1 | 2011-11-24 | Materials and methods for insulating electronic components and services | 2011-04-28 | A method for insulating an electronic component, comprising encapsulating the electronic component with an electrically insulating pouch having a first protective layer and a second electrically insulating layer, the first protective layer comprising a flexible polymeric material, the second electrically insulating layer comprising the parylene layer. | 1. A method for insulating an electronic component, the method comprising: encapsulating the electronic component with an electrically insulating pouch having a first protective layer and a second electrically insulating layer, said first protective layer comprising a flexible polymeric material, said second electrically insulating layer comprising the parylene layer. 2. The method of claim 1, wherein said electrically insulating pouch fully encapsulates said electronic component. 3. The method of claim 1, wherein said electrically insulating pouch includes encasement means for positioning and enclosing said insulating pouch. 4. The method of claim 3, wherein said encasement means includes a rigid border. 5. The method of claim 1, wherein said flexible polymeric material also comprises an electrically insulating layer. 6. The method of claim 1, wherein said flexible polymeric material comprises a flexible polymeric gel. 7. The method of claim 6, wherein said flexible polymeric gel comprises silicone. 8. The method of claim 1, wherein said flexible polymeric material has a minimum thickness in the range of approximately 10-500 microns. 9. The method of claim 1, wherein said electrically insulating layer has a thickness in the range of approximately 1-10 microns. 10. An implantable electronic component that is suitable for prolonged direct body fluid contact, the electronic component comprising: an electrically insulating pouch, said insulating pouch encapsulating said electronic component, said insulating pouch comprising a first protective layer and a second electrically insulating layer, said first protective layer comprising the flexible polymeric material, said second electrically insulating layer comprising a parylene layer. 11. The electronic component of claim 1, wherein said electrically insulating pouch fully encapsulates said electronic component. 12. The electronic component of claim 1, wherein said electronic component comprises a passive electronic network component. 13. The electronic component of claim 1, wherein said electronic component comprises an active electronic network component. 14. The electronic component of claim 1, wherein said electrically insulating pouch includes encasement means for positioning and enclosing said insulating pouch. 15. The electronic component of claim 1, wherein said flexible polymeric material also comprises an electrically insulating layer. 16. The electronic component of claim 15, wherein said flexible polymeric material comprises a flexible polymeric gel. 17. A pressure sensor system, comprising: a sensor assembly having at least one MEMS pressure sensor having a pressure sensing element that is adapted to generate a capacitance variation signal in response to exposed pressure, an application-specific integrated circuit (ASIC) that is adapted to generate a pressure signal with the capacitance variation signal, said pressure signal being representative of the exposed pressure, and... | Tronics MedTech | A61B005/00 B05D005/12
US08271081 | B2 | 2012-09-18 | Systems and methods for use with an implantable medical device for discriminating VT and SVT be selectively adjusting atrial channel sensing parameters | 2010-05-12 | Techniques are described for discriminating ventricular tachycardia (VT) from supraventricular tachycardia (SVT) in circumstances when the ventricular rate exceeds the atrial rate (i.e. V>A). In one example, an initial atrial rate is detected while employing adjustable atrial channel detection parameters that can affect the detection of the true atrial rate—such as a post-ventricular atrial blanking (PVAB) interval or an atrial channel sensitivity level. If the ventricular rate exceeds a VT rate zone threshold with V>A, the device does not immediately deliver high voltage shock therapy as done in other devices. Rather, the device instead selectively adjusts the atrial channel detection parameter(s) to determine if the true atrial rate is equal to the ventricular rate. If so, then such is an indication that the arrhythmia might be SVT rather than VT and various discrimination procedures are employed to distinguish SVT from VT before therapy is delivered. | 1. A method for use by an implantable medical device for implant within a patient, the method comprising: detecting an initial atrial rate within the patient while using at least one adjustable atrial channel detection parameter that affects the detection of the atrial rate;detecting a ventricular rate within the patient and detecting a possible ventricular tachycardia (VT) based on the ventricular rate;selectively adjusting the atrial channel detection parameter to detect an adjusted atrial rate; anddetermining whether the adjusted atrial rate is substantially equal to the ventricular rate and, if so, distinguishing VT from a possible supraventricular tachycardia (SVT) based on newly detected atrial and ventricular events. 2. The method of claim 1 wherein selectively adjusting the atrial channel detection parameter is only performed if the ventricular rate exceeds the initial atrial rate. 3. The method of claim 2 wherein the atrial channel detection parameter is a post-ventricular atrial blanking interval (PVAB) applied to an atrial sensing channel and wherein the step of selectively adjusting the atrial channel detection parameter is performed to selectively shorten the PVAB. 4. The method of claim 3 wherein selectively shortening the PVAB is performed only if the ventricular rate is a whole multiple of the initial atrial rate. 5. The method of claim 4 wherein, if the ventricular rate is not a whole multiple of the initial atrial rate, VT therapy is delivered to the patient without shortening the PVAB. 6. The method of claim 3 wherein distinguishing VT from a possible SVT based on newly detected atrial and ventricular events while using the shortened PVAB includes: assessing a degree of atrioventricular AV association between the newly detected atrial and ventricular events to determine whether the AV association is stable;assessing a morphology of the newly detected ventricular events to determine whether the morphology indicates sinus rhythm;identifying the tachycardia as SVT if the AV association is stable and the ventricular morphology indicates sinus rhythm; andidentifying the tachycardia as VT otherwise. 7. The method of claim 3 wherein the PVAB is selectively shortened to be no less than a predetermined minimum PVAB and, if the PVAB reaches the minimum PVAB without the adjusted atrial rate becoming substantially equal to the ventricular rate, VT is confirmed and VT therapy is delivered. 8. The method of claim 2 wherein the atrial channel detection parameter is a sensitivity applied to an atrial sensing channel. 9. The method of claim 8 wherein selectively adjusting the atrial channel detection parameter is performed to selectively increase the atrial sensitivity. 10. The method of claim 8 wherein distinguishing VT from a possible SVT based on newly detected atrial and ventricular events while using the increased sensitivity includes: assessing a degree of atrioventricular AV association between the newly detected atrial and vent... | Pacesetter, Inc. | A61N001/365
US08066639 | B2 | 2011-11-29 | Glucose measuring device for use in personal area network | 2004-06-04 | A glucose measuring system includes a glucose meter that incorporates wireless communication capabilities. The meter can advantageously be a low cost meter by eliminating expensive components, such as the display. The user nevertheless is able to retrieve and view his or her glucose values by referring to displays within the glucose measuring local area network. Feedback via these displays can advantageously be used by the diabetic to create a higher level of confidence and safety. | 1. A data communication system, comprising: a data network; anda client unit comprising a housing and a wireless communication module, the client unit operatively coupled to the data network via the wireless communication module, the client unit including a glucose sensor in contact with a bodily fluid of a user, the bodily fluid comprising one of blood or interstitial fluid, wherein the wireless communication module transmits glucose related data to a computer system of a vehicle, wherein the vehicle computer system is programmed to disable the operation of the vehicle when the received glucose related data indicates a glucose value outside a predetermined range. 2. The system of claim 1 wherein the client unit encrypts the glucose related data to wirelessly transmit over the data network. 3. The system of claim 1 wherein the client unit includes a blood glucose meter having a strip port to receive a glucose test strip. 4. The system of claim 1 wherein the data communication over the data network includes one of a 802.11 protocol, a short range radio frequency (RF) protocol, an RF protocol, and an Infrared Data Association (IrDA) protocol. 5. The system of claim 1 wherein the vehicle includes a display. 6. The system of claim 1 further including a base unit to communicate with the client unit over the data network, to store data received from the client unit, and/or to provide an insulin dose information. 7. The system of claim 1 wherein the data network includes a personal area network. 8. The system of claim 7 wherein said personal area network provides short range wireless communication. 9. The system of claim 7 wherein the client unit is password protected. 10. The system of claim 1 wherein the client unit includes a displayless blood glucose meter. 11. A method, comprising: establishing a data network to provide communication between a client unit and a computer system of a vehicle, the client unit including a glucose sensor in contact with a bodily fluid of a user, the bodily fluid comprising one of blood or interstitial fluid;measuring glucose related data using the glucose sensor;transmitting glucose related data received at the client unit over the data network to the computer system of the vehicle; anddisabling the operation of the vehicle when the received glucose related data indicates a glucose value outside a predetermined range. 12. The method of claim 11 further including encrypting the glucose related data for wireless transmission over the data network. 13. The method of claim 11 wherein establishing the data network includes the step of implementing one of a 802.11 protocol, a short range radio frequency (RF) protocol, an RF protocol, and an Infrared Data Association (IrDA) protocol. 14. The method of claim 11 further including displaying the data received from the client unit. 15. The method of claim 11 further including configuring a base unit to communicate with the client unit over the data network and storin... | Abbott Diabetes Care Inc. | A61B005/00 G05D001/00
US08062233 | B2 | 2011-11-22 | Lancet protective cap | 2009-01-19 | A unique technique for maintaining the sterility and integrity of a lancet tip. One or more lancet tips are sandwiched between a first web and a second web of material to protect the sterility of the lancet tips. The first and second webs are heat fused together to form a structure that covers and encapsulates the lancet tips to protect the integrity of the lancet tips. The structure is cut to form individual protective caps to detachably cover each of the lancet tips. | 1. A device, comprising: a lancet having a lancet tip configured to form an incision in skin;a first web of a multi-layered material, wherein the multi-layered material has a heat-resistant first layer and a heat-sensitive second layer;a second web of the multi-layered material, the second layer of the second web contacting the second layer of the first web and sandwiching the lancet tip between the first web and the second web to protect sterility of the lancet tip; andwherein the second layer of the first web and the second layer of the second web are melted together to form a structure to encapsulate the lancet tip, wherein the structure is a one-piece removable tab. 2. The device of claim 1, wherein: the first layer includes polystyrene; andthe second layer includes polyethylene. 3. The device of claim 1, further comprising: a plurality of the lancet tips sandwiched between the first web and the second web. 4. The device of claim 1, further comprising: a plurality of the lancet tips sandwiched between the first web and the second web;a plurality of the structures configured to encapsulate said plurality of the lancet tips; anda cartridge for storing the plurality of the structures and the plurality of the lancet tips. 5. The device of claim 1, wherein the structure is cut to form a protective cap to cover the lancet tip. 6. The device of claim 1, wherein the first layer is rigid to form a protective outer surface of the structure. 7. The device of claim 1, further comprising: a test strip attached to the lancet and adapted to analyze bodily fluid from the incision. 8. A device, comprising: a lancet having a lancet tip configured to form an incision in skin;a first web of a multi-layered material, wherein the multi-layered material has a heat-resistant first layer and a heat-sensitive second layer;a second web of the multi-layered material, the second layer of the second web contacting the second layer of the first web and sandwiching the lancet tip between the first web and the second web to protect sterility of the lancet tip; andwherein the second layer of the first web and the second layer of the second web are melted together to form a one-piece structure to encapsulate the lancet tip, wherein the one-piece structure is detachable from the lancet tip. | Roche Diagnostics Operations, Inc. | A61B005/00 A61B017/14 A61B017/32 B65D081/00
US08079959 | B2 | 2011-12-20 | Patient screening tools for implantable cardiac stimulus systems | 2008-08-22 | Tools and devices are provided for determining whether a patient is well suited to receiving an implantable cardiac stimulation device by analyzing cardiac signals captured using external or cutaneous electrodes. Some of the illustrative tools include shapes for visual comparison to printed ECG strips. Automatic devices are also disclosed which perform at least some analytical functions electronically for a user. In an example, a printed ECG strip is visually compared to a shape in order to ensure a patient is well suited to receiving a cardiac stimulation device having a particular implant location and/or cardiac signal analysis method implementation. | 1. A method of screening a patient having indications for receiving an implantable cardiac stimulus device (ICSD) comprising: providing a patient screening tool comprising first visible indicia tailored for identifying individuals well suited to receiving an ICSD of a first configuration;placing a plurality of cutaneous electrodes on the skin of the patient at first locations corresponding to planned implantation locations for electrodes of the ICSD of the first configuration;capturing and printing ECG signals using the firstly placed cutaneous electrodes;visually comparing the printed ECG signals to the first visible indicia of the patient screening tool and determining from said comparison whether the printed ECG signals meet a screening criteria represented by the patient screening tool; andif the printed ECG signals meet screening criteria of the patient screening tool, determining that the patient is well suited to receiving the ICSD of the first configuration; orelse determining that the patient should not receive the ICSD of the first configuration. 2. The method of claim 1 wherein the first visible indicia includes a plurality of shapes and the step of visually comparing is performed as a screening test comprising: identifying a QRS complex in the printed ECG;selecting, from a plurality of shapes available in the first visible indicia, a shape having a correct amplitude measure for the identified QRS complex;aligning the selected shape with the identified QRS complex;observing whether the QRS complex crosses outside of the selected shape in a manner that would correspond to a false detection by an ICSD; andif no crossing outside of the selected shape is observed, determining that the QRS complex passes the screening test; orif a crossing outside of the selected shape is observed, determining that the QRS complex fails the screening test. 3. The method of claim 2 wherein the screening test is performed on a plurality of QRS complexes and, if each tested QRS complex passes, the printed ECG is found to indicate that the patient is well suited to receiving ICSD of the first configuration. 4. The method of claim 2 wherein the first visible indicia include an amplitude indicator associated with each shape, and wherein the step of selecting a shape having a correct amplitude measure for the identified QRS complex includes comparing a peak amplitude of the identified QRS complex to the amplitude indicator. 5. The method of claim 1 wherein several of the planned implantation locations are disposed subcutaneously beneath the skin of the patient and over the patient's ribcage. 6. The method of claim 5 wherein, if it is determined that the patient should not receive the ICSD of the first configuration, the method further comprises placing at least one of the plurality of cutaneous electrodes at second location(s) on the skin of the patient corresponding to an ICSD of a second configuration, and repeating the capturing/printing and visually compa... | Cameron Health, Inc. | A61B005/02
US08062222 | B2 | 2011-11-22 | Method for measuring in vivo hematotoxicity with an emphasis on radiation exposure assessment | 2008-06-13 | The present invention relates a method for assessing in vivo hematotoxicity. The method utilizes differential staining of nucleated and non-nucleated blood cells, and also differential labeling of cells with functional versus dysfunctional mitochondrial membrane potential. Quantitative analyses can be conducted on stained whole blood specimens, and is based on blood cells' fluorescent emission and light scatter properties following exposure to an excitatory light source. The ratio of certain cell populations can be readily measured. Furthermore, it is also possible to express cell population values in terms of number per unit volume. This invention can be used to evaluate the hematotoxicity of drugs, chemicals, radiation, and other exogenous agents, or the effects that a suspected protective agent may have on induced hematotoxicity. Furthermore, the matrix of measurements provided by this invention is useful in estimating radiation dose, i.e., retrospectively. Kits for practicing the invention are also disclosed. | 1. A method for enumeration of blood cells and blood platelets to assess the degree of hematotoxicity resulting from exposure to a hazardous exogenous agent, the method comprising: providing a blood sample from a mammal exposed to a hazardous exogenous agent, the blood sample comprising erythrocytes, reticulocytes, nucleated cells, and platelets;first contacting a portion of the sample of known volume with a nucleic acid dye that has a fluorescent emission spectrum and differentially labels mature erythrocytes, reticulocytes, nucleated cells, platelets, and leukocytes based on their nucleic acid content;second contacting the portion of the sample with a second fluorescent reagent that is responsive to mitochondrial membrane potential and thereby differentially labels healthy and damaged cells, the second fluorescent reagent having a fluorescent emission spectrum that does not substantially overlap with the fluorescent emission spectrum of the nucleic acid dye;exciting the nucleic acid dye and second fluorescent reagent with light of appropriate excitation wavelength; anddetecting the fluorescent emission and light scatter produced by erythrocytes, reticulocytes, platelets and nucleated cells in the portion of the sample, and counting both (i) the frequency of one or more cell types with and without dysfunctional mitochondria, the cell type being selected from the group consisting of reticulocytes, platelets, reticulated platelets, and leukocytes; and (ii) the absolute number of one or more cell types selected from the group consisting of reticulocytes, platelets, and leukocytes,wherein the counting assesses the degree of hematotoxicity resulting from exposure to the hazardous exogenous agent. 2. The method according to claim 1, wherein the leukocytes comprise lymphocytes and neutrophils. 3. The method according to claim 1 wherein the nucleic acid dye is a cell-permeant cyanine nucleic acid stain or acridine orange. 4. The method according to claim 1 wherein the second fluorescent reagent is tetramethylrhodamine ethyl ester (TMRE); tetramethylrhodamine methyl ester (TMRM); 3,3′ dihexyloxacarbocyanine iodide (DiOC6); 5,5′,6,6′-tetrachloro-1,1′,3,3′-tetraethylbenzimidazolcarbocyanine iodide (JC-1); 3,3-dimethyl-α-naphthoxacarbocyanine iodide (JC-9); 1,1′,3,3,3′,3′-hexamethylindodicarbocyanine iodide (DilC1); nonylacridine orange; safranine O; or rhodamine-123. 5. The method according to claim 1 wherein said first contacting and said second contacting are carried out simultaneously. 6. The method according to claim 1 wherein said first contacting and said second contacting are carried out sequentially. 7. The method according to claim 1 further comprising: introducing a known volume of a known concentration of fluorescent microspheres into the portion of the sample, the fluorescent microspheres having a fluorescent emission spectrum that does not substantially overlap with the fluorescent emission spectra of the nucleic acid dye or the second f... | Litron Laboratories, Ltd. | A61B005/00 C12Q001/68
US08050769 | B2 | 2011-11-01 | System and methods for determining nerve proximity, direction, and pathology during surgery | 2009-05-01 | The present invention involves systems and methods for determining nerve proximity, nerve direction, and pathology relative to a surgical instrument based on an identified relationship between neuromuscular responses and the stimulation signal that caused the neuromuscular responses. | 1. A surgical system for stimulating nerves and monitoring EMG responses to the nerve simulation, comprising: a control unit configured to receive user input regarding delivery of a stimulation signal and configured to receive neuromuscular response data, the control unit including a color display device and being configured to compute information for output to the color display device, said information being indicative of two or more of: nerve proximity, nerve direction, nerve pathology, stimulation level, EMG response data, pedicle integrity, advance or hold instructions, and instrument in use, wherein the color display device provides an evoked potentials display option that shows the voltage waveforms for a plurality of EMG response channels;a connector module that comprises a plurality of EMG response channels and an electrical connection for at least one nerve stimulation instrument, the connector module having a wire connection to the control unit so that the connector module is positionable apart from the control unit;a plurality of pairs of EMG electrodes connectable to the plurality of EMG response channels of the connector module, the EMG electrodes being mountable proximate to selected leg muscles;a first stimulation instrument comprising a dilator tube and a stimulation element that delivers the stimulation signal proximate to a distal end of the dilator tube when the dilator tube is advanced through tissue in a path toward a spine; anda second stimulation instrument comprising a pedicle probe that delivers the stimulation signal when advanced into a pedicle opening formed in the spine, wherein the pedicle probe comprises a probe tip member and handle with a user-actuatable button to activate the stimulation signal for delivery by the screw test probe. 2. The system of claim 1, further comprising one or more sequential dilator cannulas that are deliverable through the tissue in the path toward the spine. 3. The system of claim 1, further comprising an operative corridor instrument that is deliverable over the one or more sequential dilator cannulas when advanced toward the spine. 4. The system of claim 3, wherein the operative corridor instrument comprises a working cannula that defines a tubular corridor to access the spine when the working cannula is advanced to the spine. 5. The system of claim 1, wherein the stimulation element of the first stimulation instrument comprises an obturator arranged inside the dilator tube and equipped with one or more stimulation electrodes. 6. The system of claim 5, further comprising a guide wire that is insertable through the dilator tube when the obturator is removed from the dilator tube, the guide wire being insertable through the dilator tube and into an annulus of a disc of the spine. 7. The system of claim 5, wherein the connector module comprises eight EMG response channels. 8. The system of claim 7, wherein the plurality of pairs of EMG electrodes is eight pairs of EMG electrodes co... | NuVasive, Inc. | A61B005/05
US08055333 | B2 | 2011-11-08 | Device and method for detecting cardiac impairments | 2007-08-20 | Electrocardiogram (ECG) recorded signals are processed by a computer-implemented method to substantially remove extraneous signals to produce intermediary signals, and to separate the intermediary signals using a non-orthogonal transformation method such as independent component analysis to produce independent components of signals. The separated signals are displayed to help physicians to analyze medical conditions and to identify locations of abnormal heart conditions. | 1. A system for processing electrocardiogram (ECG) signals, the system comprising: a receiving module configured to receive a plurality of channels of ECG signals from a patient;a signal removal module configured to substantially remove an extraneous signal from the received ECG signals to produce intermediary signals;a separation module configured to separate the intermediary signals using a non-orthogonal transformation method to produce a plurality of statistically substantially independent components of signals;a display module configured to display one or more of the separated components of signals;a database storing a plurality of EKG signal triggers and one or more corresponding diagnoses; anda matching module configured to match the substantially independent components of signals with one or more of the stored EKG signal triggers, wherein at least one of the EKG signal triggers is based on history of the patient during an observation period. 2. The system of claim 1, wherein the receiving module is configured to receive 3-lead or 2-lead ECG signals. 3. The system according to claim 1 wherein the signal removal module is a filter constructed to substantially attenuate a QRS complex signal. 4. The system of claim 1, wherein the signal removal module is a QRS complex removal module that is configured to isolate signals for a plurality of QRS complex cycles within the received ECG signals. 5. The system of claim 4, wherein the QRS complex removal module is further configured to identify the plurality of QRS complex cycles by detecting an R-wave in each of the plurality of QRS complex cycles. 6. The system of claim 5, wherein the QRS complex removal module is configured to detect the R-wave by calculating correlation coefficients between at least a portion of the received ECG signals and a triangle template. 7. The system of claim 4, wherein the QRS complex removal module is configured to remove QRS reference cycle signals from the received ECG signals using a regression method. 8. The system of claim 4, wherein the QRS complex removal module is configured to remove QRS reference cycle signals from the received ECG signals using a match filter method. 9. The system of claim 1, wherein the separation module is configured to separate the intermediary signals using an independent component analysis method. 10. A computer-implemented method of separating electrocardiogram (ECG) recording signals, the method comprising: receiving a plurality of ECG channel signals of a patient;identifying an extraneous signal in the received ECG signals;substantially attenuating the extraneous signal in the received ECG signals to produce intermediary signals;separating the intermediary signals using a non-orthogonal transformation method to produce a plurality of statistically substantially independent components of signals; andstoring a plurality of EKG signal triggers and one or more corresponding diagnoses; andalgorithmically identifying a heart condit... | - | A61B005/0452
US08068900 | B2 | 2011-11-29 | Method and apparatus for determining alternans data of an ECG signal | 2006-03-30 | Method and apparatus for determining alternans data of an ECG signal. The method can include determining at least one value representing at least one morphology feature of each beat of the ECG signal and generating a set of data points based on a total quantity of values and a total quantity of beats. The method can also include separating the data points into a first group of points and a second group of points and generating a feature map by plotting the first group of points and the second group of points in order to assess an alternans pattern of variation. The feature map can be analyzed by statistical tests to determine the significance difference between groups and clusters. | 1. A method of determining alternans data of an ECG signal, the method comprising: executing a software program stored in a memory with a processor, such that the executing step effectuates the following steps:determining at least one value representing at least one morphology feature of each beat of the ECG signal, wherein the ECG signal is collected with a data acquisition device;performing a statistical analysis using data points generated based on a total quantity of values and total quantity of beats the statistical analysis generating a confidence level;determining whether the confidence level is significant;processing the data points using a cluster analysis, the cluster analysis generating a first cluster of points and a second cluster of points;separating the data points into a first group of points and a second group of pointscomparing the first cluster of points with the first group of points;comparing the second cluster of points with the second group of points; anddetermining a value representative of a first set of matched points between the first cluster of points and the first group of points and a second set of matched points between the second cluster of points and the second group of points; andwherein the confidence level is based at least in part on the value. 2. A method as set forth in claim 1 and further comprising processing the data points using a paired t-test, the paired t-test generating a p-value, andwherein the confidence level is based at least in part on the p-value. 3. A method as set forth in claim 2 wherein when the p-value is less than a 0.001 threshold, the confidence level is increased. 4. A method as set forth in claim 1 and further comprising determining a first center point corresponding to a first group of points and a second center point corresponding to a second group of points; anddetermining a distance between the first center point and the second center point, the distance representing an estimated amplitude of the alternans data. 5. A method as set forth in claim 4 wherein the distance between the first center point and the second center point is determined by the following equation: AmplitudeESTIMATE=√{square root over ((X1−X2)2+(Y1−Y2)2)}{square root over ((X1−X2)2+(Y1−Y2)2)},wherein the first center point includes an X value (X1) and a Y value (Y1), and the second center point includes an X value (X2) and a Y value (Y2). 6. A method as set forth in claim 1 wherein a high confidence level is in the range of 99-100%, a medium confidence level is in the range of 60-90%, and a low confidence level is in the range of 0-59%. 7. A method as set forth in claim 1 wherein the cluster analysis is a fuzzy cluster analysis. 8. A method as set forth in claim 1 wherein the cluster analysis is a K-mean cluster analysis. | GE Medical Systems Information Technologies, Inc. | A61B005/0402
US08055332 | B2 | 2011-11-08 | Wireless ECG in implantable devices | 2010-09-29 | An implantable medical device such as an implantable pacemaker or implantable cardioverter/defibrillator includes a programmable sensing circuit providing for sensing of a signal approximating a surface electrocardiogram (ECG) through implanted electrodes. With various electrode configurations, signals approximating various standard surface ECG signals are acquired without the need for attaching electrodes with cables onto the skin. The various electrode configurations include, but are not limited to, various combinations of intracardiac pacing electrodes, portions of the implantable medical device contacting tissue, and electrodes incorporated onto the surface of the implantable medical device. | 1. A cardiac rhythm management system comprising: a plurality of implantable electrodes configured for sensing cardiac signals each approximating a surface electrocardiogram (ECG) vector; andan implantable medical device including: a programmable sensing circuit including a plurality of sensing channels providing for simultaneous sensing of the cardiac signals, the programmable sensing circuit configured to be programmed in response to an ECG acquisition command for a frequency response suitable for sensing the cardiac signals each approximating the surface ECG vector;a programmable sense interface configured to be programmed in response to the ECG acquisition command to provide electrical connections each between one sensing channel of the plurality of sensing channels and two electrodes selected from the plurality of implantable electrodes; anda processor configured to detect a predetermined cardiac condition and produce the ECG acquisition command in response to the predetermined cardiac condition being detected,wherein the plurality of implantable electrodes are incorporated onto the implantable medical device. 2. The system of claim 1, wherein the implantable medical device comprises: a hermetically sealed can to house an implant circuit including at least portions of the sensing circuit; anda can electrode including one of at least a portion of the can and an electrode incorporated onto, and electrically insulated from, the can. 3. The system of claim 2, wherein the implantable medical device comprises a header attached to the can, the header including connectors providing for electrical access to the circuit. 4. The system of claim 3, wherein the implantable medical device further comprises at least a first header electrode being a first electrode incorporated onto the header. 5. The system of claim 4, wherein the implantable medical device further comprises a second header electrode being a second electrode incorporated onto the header. 6. The system of claim 5, wherein the programmable sensing circuit includes two or more of first, second, and third sensing channels, and wherein the programmable sense interface is programmed to provide for two or more of a first pair of electrical connections connecting the first and second header electrodes to the first sensing channel, a second pair of electrical connections connecting the first header electrode and the can electrode to the second sensing channel, and a third pair of electrical connections connecting the second header electrode and the can electrode to the third sensing channel. 7. The system of claim 4, wherein the implantable medical device further comprises a telemetry antenna, and wherein at least a portion of the telemetry antenna functions as an antenna electrode. 8. The system of claim 7, wherein the telemetry antenna projects from the header and extends along a portion of the can. 9. The system of claim 7, wherein the programmable sensing circuit includes two or more of... | Cardiac Pacemakers, Inc. | A61B005/04
US08078253 | B2 | 2011-12-13 | Computerized methods for evaluating response latency and accuracy in the diagnosis of attention deficit hyperactivity disorder | 2003-02-20 | Provided are methods for diagnosing the presence, type, or severity of a dementia in a human subject. The methods involve using a computer-based system to assess impairment of certain cognitive and motor functions that are indicative of Alzheimer's disease and other forms of dementia. | 1. A method of diagnosing Attention Deficit Hyperactivity Disorder in a subject, said method comprising the steps of: (a) placing, in proximity to a subject, (i) a monitor that is connected to a computer, and (ii) a device that can be activated by said subject and that is also connected to said computer;(b) presenting to said subject instructions with respect to activating said device in response to visual images on said monitor, wherein said subject is instructed to activate said device when a specified image is displayed on said monitor;(c) presenting to said subject said visual images on said monitor while recording instances of device activation by said subject;(d) storing in said computer the instances of device activation by said subject;(e) determining an accuracy parameter of device activation;(f) determining a response time parameter of device activation;(g) calculating a test value based on (e) and (f) as follows: T≡(accuracy)−[25+response time/10)],wherein a positive value of T indicates a normal test result and a negative value of T indicates an abnormal test result characteristic of Attention Deficit Hyperactivity Disorder; and(h) using the calculation of step (g) to generate a report of said results. 2. A method of diagnosing Attention Deficit Hyperactivity Disorder in a subject, said method comprising the steps of: (a) placing, in proximity to a subject, (i) a monitor that is connected to a computer, and (ii) a device that can be activated by said subject and that is also connected to said computer;(b) presenting to said subject instructions with respect to activating said device in response to visual images on said monitor, wherein said subject is instructed to activate said device when a specified image is displayed on said monitor;(c) presenting to said subject said visual images on said monitor while recording instances of device activation by said subject;(d) storing in said computer the instances of device activation by said subject;(e) determining an accuracy parameter of device activation;(f) determining a response time parameter of device activation;(g) calculating an Adjusted Latency as follows: Adjusted Latency=(response time)−10×(accuracy−Q),where the value of Q is selected to represent a typical accuracy value, and wherein the adjusted latency discriminates between normal test results and abnormal test results characteristic of Attention Deficit Hyperactivity Disorder; and(h) using the calculation of step (g) to generate a report of said results. 3. A method of diagnosing Attention Deficit Hyperactivity Disorder in a subject, said method comprising the steps of: (a) placing, in proximity to a subject, (i) a monitor that is connected to a computer, and (ii) a device that can be activated by said subject and that is also connected to said computer;(b) presenting to said subject instructions with respect to activating said device in response to visual images on said monitor, wherein said subject is instructed to activat... | The McLean Hospital Corporation | A61B005/05
US20110306894 | A1 | 2011-12-15 | SYSTEMS, METHODS AND APPARATUS FOR ACQUIRING AND MANAGING PATIENT/SUBJECT DATA | 2011-06-10 | An ECG acquisition device including a central processing unit, an input interface connected to the central processing unit for acquiring subject biometric data, a memory module connected to the central processing unit for storing the subject biometric data and ECG data, and a user interface connected to the central processing unit for initiating acquisition of the subject biometric and ECG data. The ECG acquisition device is connected to a site PC for downloading and managing the ECG and biometric data, which is transmitted to a Clinical Information System by the site PC. | 1. An ECG acquisition device comprising: a central processing unit;an input interface connected to the central processing unit for acquiring subject biometric data;a memory module connected to the central processing unit for storing the subject biometric data; anda user interface connected to the central processing unit for initiating acquisition of the subject biometric data. 2. An ECG acquisition device as set forth in claim 1, and further comprising an ECG acquisition module 62 for acquiring subject ECG data. 3. An ECG acquisition device as set forth in claim 2, wherein the central processing unit prevents acquisition of subject ECG data until the subject biometric data has been acquired and stored in the ECG acquisition device. 4. An ECG acquisition device as set forth in claim 2, where the central processing unit includes programmed instructions to check the quality of the ECG subject data and prevent storage of the ECG subject data until the quality meets acceptability standards. 5. An ECG acquisition as set forth in claim 1, wherein the ECG acquisition device is a portable, hand-held device. 6. An ECG acquisition device as set forth in claim 1, wherein the user interface for initiating acquisition of the subject biometric data also allows initiation of acquisition of the subject ECG data. 7. An ECG acquisition device as set forth in claim 1, and further comprising a USB interface connected to the central processing unit. 8. An ECG acquisition device as set forth in claim 1, and further comprising a status indicator connected to and controlled by the central processing unit. 9. An ECG acquisition device as set forth in claim 1, wherein the central processing unit includes programmed instructions creating a device identifier unique to each ECG acquisition device. 10. An ECG acquisition device set forth in claim 1, wherein the acquisition device includes programmed instructions to perform a preliminary noise assessment on the subject ECG data to evaluate the quality of the connection between the subject and the acquisition device. 11. An ECG acquisition device set forth in claim 1 and further comprising programmed instructions to create a data record including ECG acquisition device identification information and subject ECG data to a data record. 12. An ECG acquisition device comprising: a central processing unit;a USB interface connected to the central processing unit;an input interface connected to the central processing unit for acquiring subject biometric data;a memory module connected to the central processing unit for storing the subject biometric data;a user interface connected to the central processing unit for initiating acquisition of the subject biometric data;an ECG acquisition module for acquiring subject ECG data; andwherein the central processing unit includes programmed instructions to prevent acquisition of subject ECG data until the subject biometric data has been acquired and stored in the ECG acquisition device... | - | A61B005/0468 A61B005/0432
US20110282233 | A1 | 2011-11-17 | LOW-POWER REAL-TIME SEIZURE DETECTION SYSTEM | 2010-01-13 | A method for detecting an approaching seizure is disclosed. The method includes receiving an analog neurosignal from an electrode, comparing the analog neurosignal with a predetermined amplitude threshold to generate a plurality of digital transitions corresponding to the analog neurosignal transitioning from a first level below the predetermined amplitude threshold to a second level above the predetermined amplitude threshold, generating a plurality of comparator signals, each comparator signal of the plurality of comparator signals corresponding to a comparison of a length of time between a pair of digital transitions of the plurality of digital transitions and a predetermined temporal threshold, and generating a seizure detection signal if at least two of the comparator signals of the plurality of comparator signals are enabled. A seizure detection system for detecting an approaching seizure is also disclosed. | 1. A method for detecting an approaching seizure, comprising: receiving an analog neurosignal from an electrode;comparing the analog neurosignal with a predetermined amplitude threshold to generate a plurality of digital transitions corresponding to the analog neurosignal transitioning from a first level below the predetermined amplitude threshold to a second level above the predetermined amplitude threshold;generating a plurality of comparator signals, each comparator signal of the plurality of comparator signals corresponding to a comparison of a length of time between a pair of digital transitions of the plurality of digital transitions and a predetermined temporal threshold; andgenerating a seizure detection signal if at least two of the comparator signals of the plurality of comparator signals are enabled. 2. The method of claim 1, further comprising: separating the analog neurosignal to a first signal having a first frequency range and to a second signal having a second frequency range. 3. The method of claim 2, wherein the first signal includes frequency components from 0 to 10 Hz. 4. The method of claim 2, wherein the second signal includes frequency components from 10 to 500 Hz. 5. The method of claim 2, further comprising: averaging the amplitude of the first signal; andupdating the predetermined amplitude threshold based on the averaged amplitude of the first signal. 6. The method of claim 2, wherein the predetermined amplitude threshold is a predetermined multiple of the averaged amplitude of the first signal. 7. The method of claim 1, further comprising: synchronizing the plurality of digital transitions to a clock. 8. The method of claim 7, further comprising: counting a number of clock cycles between a pair of synchronized digital transitions to generate a count of a length of time between the pair of synchronized digital transitions; andlatching the count to generate an input to a comparator to compare the latched count with a predetermined count corresponding to the predetermined temporal threshold to generate a comparator output signal of the plurality of comparator output signals. 9. The method of claim 1, wherein the predetermined amplitude threshold and the predetermined temporal threshold are adjusted according to an accumulated history of false positives and false negatives. 10. The method of claim 9, wherein the number of comparator signals of the plurality of comparator signals being enabled causing generation of the seizure detection signal is adjusted according to an accumulated history of false positives and false negatives. 11. A seizure detection system for detecting an approaching seizure, comprising: a signal amplitude comparator configured to compare an analog neurosignal and a predetermined amplitude threshold and generate a plurality of digital transitions corresponding to the analog neurosignal transitioning from a first level below a predetermined amplitude threshold to a second level above the prede... | - | A61B005/0476
US08064982 | B2 | 2011-11-22 | Methods for magnetic resonance analysis using magic angle technique | 2006-11-21 | Methods of performing a magnetic resonance analysis of a biological object are disclosed that include placing the object in a main magnetic field (that has a static field direction) and in a radio frequency field; rotating the object at a frequency of less than about 100 Hz around an axis positioned at an angle of about 54°44′ relative to the main magnetic static field direction; pulsing the radio frequency to provide a sequence that includes a phase-corrected magic angle turning pulse segment; and collecting data generated by the pulsed radio frequency. In particular embodiments the method includes pulsing the radio frequency to provide at least two of a spatially selective read pulse, a spatially selective phase pulse, and a spatially selective storage pulse. Further disclosed methods provide pulse sequences that provide extended imaging capabilities, such as chemical shift imaging or multiple-voxel data acquisition. | 1. A method of performing a magnetic resonance analysis of a sample comprising: placing a sample in a radio frequency field and a magnetic field having a static field direction;rotating the sample or the magnetic field about a rotational axis, the rotational axis being disposed at an angle of about 54°44′ relative to the static direction;selecting a region of the sample, thus providing a selected region of the sample;pulsing the radio frequency to provide a pulse segment comprising: three spatially selective read pulses;two spatially selective storage pulses; andthree spatially selective phase pulses;collecting data representative of the selected region of the sample generated by the pulsed radio frequency; and wherein the pulsing further comprises a PHORMAT pulse sequence to isolate a particular voxel of interest. 2. The method of claim 1, wherein pulsing the radio frequency to provide the spatially selective read pulses comprises applying a magnetic gradient parallel to the static direction. 3. The method of claim 2, wherein pulsing the radio frequency further comprises applying a magnetic gradient perpendicular to the rotational axis. 4. The method of claim 1, wherein pulsing the radio frequency further comprises applying a magnetic gradient parallel to the rotational axis. 5. The method of claim 1, further comprising synchronizing at least one of the spatially selective read pulses, the spatially selective storage pulses, and the spatially selective phase pulses with the rotation of the sample or the magnetic field. 6. The method of claim 1, wherein pulsing the radio frequency further comprises synchronizing a magnetic gradient with the rotation of the sample or the magnetic field. 7. The method of claim 6, wherein pulsing the radio frequency further comprises applying a magnetic gradient perpendicular to the rotational axis. 8. The method of claim 7, wherein pulsing the radio frequency further comprises applying a magnetic gradient parallel to the rotational axis. 9. The method of claim 1, wherein pulsing the radio frequency further comprises applying a magnetic gradient parallel to the rotational axis during the spatially selective storage radio frequency pulses. 10. The method of claim 1, wherein the sample or magnetic field is rotated at a rate sufficiently slowly such that pulsing a static field gradient can be treated as pulsing the field gradient of a fixed sample and a fixed magnetic field. 11. The method of claim 1, wherein the sample is rotated at a rate of less than 100 Hz. 12. The method of claim 1, wherein the sample is rotated at a rate of about 10 Hz or less. 13. The method of claim 1, wherein selecting a region of the sample comprises obtaining a first magnetic resonance analysis of the sample. 14. The method of claim 13, wherein the first magnetic resonance analysis of the sample comprises a magnetic resonance image. 15. The method of claim 1, wherein selecting a region of the sample comprises determining coordi... | Battelle Memorial Institute | A61B005/055
US20110275925 | A1 | 2011-11-10 | Method, System and Device for Acoustic and Photonic Tomography | 2010-01-05 | Methods and devices for determining the distance between a location emitting an acoustic, photonic, or electromagnetic waveform and a location detecting the emitted waveform are provided. In certain applications the emitting and/or sensing locations may be selected from within a human, mammalian, or animal body. The subject methods and devices find use in a variety of different applications, including cardiac resynchronization therapy. In certain aspects, a bioelectric signal pathway carries a pulse from cardiac pacing pulse generator to deliver a pacing pulse to a heart while protecting a bioelectric measurement device from interference from the pacing pulse. | 1. A distance measurement system comprising: an emitter located within a living being and configured to generate an energetic pulse;a sensor located within the living being and configured to detect the energetic pulse;a timing circuit coupled with the sensor and configured to determine a time of detection of the energetic pulse by the sensor; anda logic circuit coupled with the timing circuit and the emitter, and the logic circuit configured to determine a travel time of the energetic pulse measured between a generation of the energetic pulse by the emitter and the time of detection of the energetic pulse by the sensor, and to derive the distance of separation of the emitter and the sensor from the travel time. 2. The distance measurement system of claim 1, wherein the sensor is associated with a human heart. 3. The distance measurement system of claim 2, wherein the emitter is associated with the human heart. 4. The distance measurement system of claim 1, wherein the energetic pulse is selected from the group essentially consisting of an electromagnetic energy pulse and an acoustic energy pulse. 5. The distance measurement system of claim 1, wherein the emitter comprises: a second pulse emitter circuit configured to generate an alternate energetic pulse, the sensor further configured to detect the alternate energetic pulse, the timing circuit further configured to determine a delay time measured between the detection of the energetic pulse by the sensor and a detection of the alternate energetic pulse by the sensor, and the logic circuit further configured to derive the distance of separation of the emitter and the sensor from the delay time. 6. The distance measurement system of claim 5, wherein the energetic pulse is an electromagnetic energy pulse and the alternate energetic pulse is an acoustic energy pulse. 7. The distance measurement system of claim 1, further comprising: the sensor comprising a timing circuit, an energetic pulse sensing circuit, a bioelectric signal measurement device, a bioelectric muscle stimulus generator, and a bioelectric signal pathway;the timing circuit coupled with the energetic pulse sensing circuit and configured to determine a time of detection of the energetic pulse by the energetic pulse sensing circuit;the logic circuit coupled with the timing circuit and the emitter, and the logic circuit configured to determine a travel time of the energetic pulse measured between a generation of the energetic pulse by the emitter and the time of detection of the energetic pulse by the sensor, and to derive the distance of separation of the emitter and the sensor from the travel time;the bioelectric signal pathway comprising a high pass filter and a low pass filter;the high pass filter having a high pass input gate and a high pass output gate, the high pass output gate coupled with the bioelectric signal measurement device;the low pass filter having a low pass input gate and a low pass output gate, the low pass outpu... | - | A61B006/00 A61B005/05
US08050744 | B2 | 2011-11-01 | Optical system for measuring metabolism in a body and imaging method | 2005-01-19 | In an optical measurement system and imaging method adapted to measure in vivo information in a living body without harming the living body, light rays of a plurality of wavelengths which are modulated in intensity with a plurality of different frequencies are irradiated on a plurality of irradiation positions on the surface of a living body, and time-variable changes in living body transmitting light intensity levels corresponding to the respective wavelengths and the respective irradiation positions are measured at different positions on the surface of the living body. Light is utilized to image the results of the measurements, in which the measuring time is shortened by estimating fluctuation attributable to the living body, and the presence or absence of a change in measured signal can be decided easily by displaying an estimation signal and a measured signal at a time. | 1. An optical system for measuring change in hemodynamic movement comprising: a plurality of light irradiators configured to irradiate light rays on a subject;a plurality of light receivers configured to receive light rays passing through a skin and reflected within said subject, wherein a plurality of measuring points in said subject are on intermediate positions between irradiating positions on which said light irradiators are disposed and detecting positions on which said receivers are disposed;a computing unit configured to calculate signals of an object to be measured at said measuring points on the basis of the signals received by said light receivers; andan image display unit configured to display the signals of said object at said measuring points as a spatial signal intensity distribution corresponding to position coordinates of said measuring points. 2. An optical system according to claim 1, wherein said computing unit interpolates the signals of the object at said measuring points between individual said measuring points to form interpolation signals, andwherein said image display unit displays the interpolation signals interpolated by said computing unit. 3. An optical system according to claim 1, wherein the signals of the object are relative change amounts of concentration of hemoglobin oxide or reduced hemoglobin. 4. An optical system according to claim 1, wherein said image display unit displays the signal intensity distribution as time integral values or a time-average values of relative change amounts of concentration of hemoglobin oxide or reduced hemoglobin. 5. An optical system according to claim 1, wherein said plurality of light irradiators and said plurality of light receivers are disposed on the head of said subject; andwherein said signal intensity distribution is a distribution representative of a change in hemodynamic movement attributable to a cerebral function of said subject. 6. An optical system according to claim 5, wherein said image display unit displays the signals of the object to be measured by superimposing said signals on a cerebral image of the object to be measured. 7. An optical system according to claim 6, wherein said cerebral image is an image of the form of three-dimensional magnetic resonance image (MRI) or three-dimensional X-ray computer topography (CT). 8. An optical system according to claim 1, wherein said image display unit displays the signal intensity distribution by a contour map, a light and shade image of a color or a discrimination display in color. 9. An optical system according to claim 1, wherein the light rays irradiated on said subject are light rays having a wavelength in a region from visible rays to near infrared rays. 10. An optical system according to claim 1, wherein said plurality of light irradiators and said plurality of light receivers are alternatively arranged on the head of said subject in a grid arrangement. 11. An optical system according to claim 1, wherei... | Hitachi, Ltd. | A61B006/00 A61B005/00
US08061069 | B1 | 2011-11-22 | Identification band | 2008-10-29 | A fabrication sheet is appropriately dimensioned and otherwise suitable for use with a printer. A symmetrical, removable and foldable identification band is included in the fabrication sheet. The fabrication sheet includes a rectangular backing sheet, covered by a working sheet, which may be made of imprintable woven polyester. The backing and working sheets are secured to each other by a releasable adhesive and have a combined thickness and flexibility that permits them to pass through a printer without difficulty. The working sheet is die-cut to define the outline of the band configured in such a way that it includes a strap portion and a tag portion. The tag portion is positioned at one end of and extends from the strap portion. The tag portion of the unfolded band includes wing sections extending outwardly, one from each side of the strap portion. The tag portion of the working sheet may include a generally rectangular patch of a different material that better accepts and holds a printed image. The working sheet includes two parallel linear series of spaced-apart insertion areas through which a fastener, such as a snap-on clasp, can be inserted to secure the band in a looped configuration. A perforation line or score line may be formed along the center axis of the band to facilitate folding. | 1. An asymmetrical identification band comprising: a sheet folded along a longitudinal center axis and adhered to itself so as to form a band having twice the thickness of the sheet;the band having a strap portion and a tag portion, the strap portion being elongated, and the tab tag portion extending from one end of the strap portion and having two parallel sides, one side being aligned with a side of the strap portion and the other being offset from the strap portion to provide a wing section that extends outwardly beyond the width of the strap portion; andthe band further having a series of spaced-apart clasp insertion areas extending along the strap portion; andthe band further comprising a window formed on the wing section and a patch of more readily printable material that overlies the window, the rest of the sheet being formed of woven polyester. 2. The band of claim 1 further comprising a snap-on clasp that extends through two of said insertion area of the strap portion, thereby causing the band to assume a loop and to have a strap-and-tag configuration. 3. The band of claim 1 further comprising a tab portion extending from the tag portion and aligned with the strap portion, whereby the band can be caused to have a strap-and-tag configuration by positioning a snap-on clasp to extend through two aligned insertion areas of said strap, and the band can alternatively be caused to have a wrap-around configuration by positioning a snap-on clasp to extend through an insertion area of the strap portion and an aligned insertion area of the tab portion. 4. The band of claim 1, wherein the sheet is made of imprintable woven polyester. 5. The band of claim 1, wherein the sheet is made of imprintable woven polyester and has a thickness of about 2.7-3.7 mil. 6. The band of claim 1 further comprising a line of perforations extending along its longitudinal center axis. 7. An asymmetrical identification band comprising: a sheet folded along a longitudinal center axis and adhered to itself so as to form a band having twice the thickness of the sheet;the band having a strap portion and a tag portion, the strap portion being elongated, the tag portion being wider than the strap portion and extending from one end of the strap portion;the band further having a series of spaced-apart clasp insertion areas extending along the strap portion; andthe band further comprising a window formed on the wing section and a patch of more readily printable material that overlies the window, the rest of the sheet being formed of woven polyester. 8. The band of claim 7 further comprising a snap-on clasp that extends through two of said insertion areas of the strap portion, thereby causing the band to assume a loop and to have a strap-and-tag configuration. 9. The band of claim 7 further comprising a tab portion extending from the tag portion and aligned with the strap portion, whereby the band can be caused to have a strap-and-tag configuration by positioning a snap-on ... | St. John Companies, Inc. | A44C005/00 A61B005/103 A61B005/117 G09F003/14 G09F003/20 A42C005/04
US08077944 | B2 | 2011-12-13 | Method, device, and computer programme for evaluating images of a cavity | 2007-06-08 | The invention relates to a device, a method and a computer program for evaluating images of the heart that have been captured by means of a medical imaging method. According to said method, at least two data records containing functional values, which describe the ventricular wall activity, are produced in a random format, are converted into a uniform format and the data records in the uniform format are compared with one another or calculated. | 1. Method of evaluating images of a cavity in a human or an animal body, which have been acquired with one or more different medical imaging methods, wherein data sets with functional values, computed from said images, are used, the method comprising the steps of: providing at least two data sets with functional values in different data formats, wherein the data formats are chosen from the group consisting of a data table, a projection on to a 2D plane, or a grid network structure;providing a uniform data format;converting a data set with functional values not made available in the uniform data format into the uniform data format;Mathematically computing data sets present in the uniform data format with one another to generate at least one result data set; andrepresenting the result data set. 2. Method according to claim 1, wherein the cavity is a heart chamber. 3. Method according to claim 2, wherein the data sets with functional values each represent functional values for plural spatial sections of the heart chamber chosen from the group consisting of movement of the heart chamber wall, relative displacement of the heart chamber wall, time delay of a maximum displacement of the heart chamber wall, volume change of a section of the heart chamber, wall thickness, perfusion, strain, strain rate, or electrical potentials of the heart chamber wall. 4. Method according to claim 1, wherein the uniform data format is a polar plot. 5. Method according to claim 1, wherein a mathematical computation of data sets present in the uniform format is chosen from the group consisting of adding together, subtracting from one another, or combining the data sets with one another by Boolean operators. 6. Method according to claim 1, wherein the images of the cavity are at least in part dynamic images. 7. Method according to claim 6, wherein the images of the cavity and/or the data sets with functional values are a time sequence composed of three-dimensional image data sets. 8. Method according to claim 2, wherein the images of the heart chamber are 4D stress echo image data sets. 9. Method according to claim 2, wherein the data sets with functional values contain functional values resolved spatially to all or almost all sections of the cavity. 10. Method according to claim 2, wherein the at least two data sets with functional values have been obtained from images of the heart, which have been acquired in different states of stress of the heart. 11. Method according to claim 1, wherein the at least two data sets with functional values have been obtained from images of the cavity which have been acquired with different medical imaging methods. 12. Method according to claim 1, wherein the images of the cavity have been acquired by means chosen from the group consisting of ultrasound, X-ray, Computer Tomography, Magnetic Resonance Imaging, electrophysiological catheter test, Positron Emission Tomography or SPECT. 13. Method according to claim 1, wherein the ... | TomTec Imaging Systems GmbH | G06K009/36 A61B005/04
US08734361 | B2 | 2014-05-27 | Method and apparatus for signal encoding evoked responses | 2011-07-11 | A method and apparatus for utilizing the benefits of encoded signal transmission and reception to enhance the performance of medical testing devices (100) adapted to evoke and measure biological response signals such as auditory evoked potentials (AEP), and the auditory brainstem response (ABR) signals in particular. Auditory stimuli, such as clicks, are presented to the ear of a human patient, in a predetermined encoded sequence, resulting in the generation of auditory responses and bio-electric response signals in the human patient. These response signals from the patient are acquired and observed, and are processed according to the predetermined encoded sequence in which the auditory stimuli were presented to the patient's ear in order to extract the desired auditory evoked potential signals or ABR signals. | 1. A medical testing device for evoking and measuring response signals in a human patient, comprising: a processor to generate at least one predetermined sequence of stimuli signals for evoking a response in a human patient;a codec operatively coupled to said processor for encoding said stimuli signals to facilitate identification of the response signals;a light source operatively coupled to said processor, said light source configured to transmit said at least one sequence of stimuli signals to the human patient;a receiver operatively coupled to said processor, said receiver configured to receive at least one unfiltered response signal from the human patient;wherein said processor is further configured to process said received unfiltered response signal to extract a sequence of evoked response signals associated with said at least one predetermined sequence of stimuli signals. 2. The medical testing device as set forth in claim 1 wherein said codec encodes said stimuli signals with a spreading code. 3. The medical testing device as set forth in claim 1 including a display operatively coupled to said processor for presenting information to a user graphically in real-time. 4. The medical testing device as set forth in claim 1 including a real-time clock operatively coupled to said processor for enabling said processor to provide a time stamp for said unfiltered response signals. 5. The medical testing device as set forth in claim 1 including an LED operatively coupled to said processor for indicating the human patient passing a screening test. 6. The medical testing device as set forth in claim 1 including rechargeable power supply operatively coupled to said processor. 7. A medical testing device for evoking and measuring response signals in a human patient, comprising: a processor to generate at least one predetermined sequence of stimuli signals for evoking a response in a human patient;a codec operatively coupled to said processor for encoding said stimuli signals to facilitate identification of the response signals;a transmitter operatively coupled to said processor, said transmitter configured to transmit said at least one sequence of stimuli signals to the human patient;a microphone operatively coupled to said processor, said microphone configured to receive at least one unfiltered response signal from the human patient;wherein said processor is further configured to process said received unfiltered response signal to extract a sequence of evoked response signals associated with said at least one predetermined sequence of stimuli signals. 8. The medical testing device as set forth in claim 7 wherein said codec encodes said stimuli signals with a spreading code. 9. The medical testing device as set forth in claim 7 including a display operatively coupled to said processor for presenting information to a user graphically in real-time. 10. The medical testing device as set forth in claim 7 including a real-time clock operatively coupl... | Stryker Corporation | A61B013/00 A61B005/00
US08523782 | B2 | 2013-09-03 | Minimally invasive determination of collateral ventilation in lungs | 2010-10-27 | Minimally invasive methods, systems and devices are provided for assessing collateral ventilation in the lungs. In particular, collateral ventilation of a target compartment within a lung of a patient is assessed by advancement of a catheter through the tracheobronchial tree to a feeding airway of the target compartment. The feeding airway is occluded by the catheter and the opening and closing of a one-way valve coupled with the catheter is observed. If the valve ceases opening and closing over time, this may indicate that significant collateral ventilation into the target compartment is absent. If the valve continues to open and close over time, significant collateral ventilation into the compartment may be present. Based on the collateral ventilation assessment, a treatment plan may be generated. | 1. A system for detecting collateral ventilation into a lung compartment in a patient, the system comprising: a catheter having a lumen and adapted to be introduced transtracheally to a bronchus leading to a target lung compartment;an occlusion member on a distal region of the catheter, said occlusion member being adapted to selectively occlude the bronchus;a one-way valve coupled with a proximal region of the catheter and in fluid communication with the lumen;a video camera adapted to capture video images of the one-way valve; andwherein the occlusion member is configured to be deployed in the bronchus to prevent air from being inhaled into the target lung compartment through the bronchus, wherein the catheter is configured to allow air exhaled from the target lung compartment to pass through the lumen and the one-way valve, and wherein the catheter has sufficient overall length so that the one-way valve is located outside the patient during use. 2. A system as in claim 1, wherein the video camera comprises a USB camera. 3. A system as in claim 1, wherein the video camera is coupled with the proximal region of the catheter. 4. A system as in claim 3, wherein the video camera is coupled with a housing member, wherein the one-way valve is coupled with the housing member, and wherein the proximal region of the catheter is coupled with the housing member. 5. A system as in claim 1, further comprising a video monitor for displaying the video images captured by the video camera. 6. A system as in claim 1, wherein the one-way valve is removably coupled with the catheter. 7. A system as in claim 6, wherein the one-way valve comprises an endobronchial valve device. 8. A system as in claim 1, wherein the one-way valve is housed inside a housing member that is removably coupled with the proximal region of the catheter. 9. A system for detecting collateral ventilation into a lung compartment in a patient, the system comprising: a catheter having a lumen and adapted to be introduced transtracheally to a bronchus leading to a target lung compartment;an occlusion member on a distal region of the catheter, said occlusion member being adapted to selectively occlude the bronchus;a one-way valve coupled with a proximal region of the catheter and in fluid communication with the lumen;a filter coupled with the catheter to filter exhaled air traveling through the catheter to the valve wherein at least a portion of the catheter distal to the filter is removable from the system; andwherein the occlusion member is configured to be deployed in the bronchus to prevent air from being inhaled into the target lung compartment through the bronchus, wherein the catheter is configured to allow air exhaled from the target lung compartment to pass through the lumen and the one-way valve, and wherein the catheter has sufficient overall length so that the one-way valve is located outside the patient during use. | Pulmonx Corporation | A61B005/08
US09091660 | B2 | 2015-07-28 | Device for measuring at least one parameter of an arterial blood sample | 2010-01-12 | The invention relates to a device for measuring at least one parameter of an arterial blood sample, including a flow sensor having standardized connecting elements which are connected to the inlet and the outlet side of a measuring cell of the flow sensor, the measuring cell having at least one optochemical sensor element which can be brought in contact with the blood sample. A connector is removably placed on the flow sensor and includes at least one light source for exciting the optochemical sensor element and at least one photodetector for receiving the measurement radiation of the optochemical sensor element. An electronic module has an electric connecting line to the connector and contacts the at least one light source and the at least one photodetector, the flow sensor being connectible to the standardized connection of an arterial catheter via the connecting element on the inlet side and to the standardized connection of an arterial infusion set via the connection on the outlet side. | 1. A device for measuring at least one parameter of an arterial blood sample, the device comprising: a disposable flow-through sensor including a measuring cell configured to receive the arterial blood sample; wherein the measuring cell is detachably connected between an inlet standardized connecting element and an outlet standardized connecting element of the flow-through sensor;at least one optochemical sensor element within the measuring cell that contacts the arterial blood sample received by the measuring cell;a reusable connector, which can be detachably plugged externally onto the flow-through sensor including the measuring cell containing the at least one optochemical sensor element, the connector including at least one light source for excitation of the optochemical sensor element and at least one photodetector for receiving the measurement radiation of the optochemical sensor element, wherein the at least one light source and the at least one photodetector of the connector do not come in contact with the received arterial blood sample when the connector is plugged onto the flow-through sensor,an electronic module with an electrical connecting line to the connector, the module in contact with the at least one light source and the at least one photodetector,the inlet standardized connecting element coupled to an inlet side of the measuring cell for removable connection to a standardized fitting of an arterial catheter; andthe outlet standardized connecting element coupled to an outlet side of the measuring cell for removable connection to a standardized fitting of an arterial infusion set. 2. The device according to claim 1, wherein the electronic module is provided with an electrical connecting line or with a wireless link to an evaluation and display unit. 3. The device according to claim 1, wherein the electronic module is integrated in an evaluation and display unit. 4. The device according to claim 1, wherein a piece of flexible tubing is provided between either the connecting element on the inlet side or the connecting element on the outlet side of the flow-through sensor and the measuring cell to relieve the arterial catheter from mechanical load. 5. The device according to claim 1, wherein the connector has a clamp which grips the flow-through sensor in a mechanically stable way. 6. The device according to claim 1, further comprising an optical measuring element in the measuring cell of the flow-through sensor, which on contact with the blood sample emits a starting signal for activating parameter measurement. 7. The device according to claim 6, wherein the optical measuring element is configured to generate a warning signal when the blood sample enters the flow-through sensor by mistake. 8. The device according to claim 1, further comprising a manually actuated aspiration piston of the arterial infusion set configured to aspirate the blood sample into the measuring cell of the flow-through sensor. 9. The device according ... | SMART MEDICAL SOLUTIONS GMBH | A61B005/1455 G01N021/77 A61B005/155 A61B005/145 G01N021/80
US10821047 | B2 | 2020-11-03 | Method for automatic alignment of a position and orientation indicator and device for monitoring the movements of a body part | 2010-01-12 | A method for automatic alignment of a position and orientation indicator with respect to a body part is provided. The method includes the acts of attaching a position and orientation indicator to a body part; moving the body part and measuring movements of the position and orientation indicator; and exploiting physical constraints to motion to determine the alignment of the position and orientation indicator with respect to the body part. | 1. A method for automatic alignment of a position and orientation indicator with respect to a body part, the method comprising: attaching the position and orientation indicator to the body part, wherein the body part comprises physiological motion constraints that restrict motion of the body part,wherein the body part is unrestrained to be physically free to move within an unrestrained range of motion limited by the physiological motion constraints,wherein the attaching attaches the position and orientation indicator such that a motion of the position and orientation indicator has physical motion constraints while allowing unrestrained movement of the body part about at least one axis;measuring a movement of the position and orientation indicator that is being moved, when the body part is being movedbased on the measured movement of the position and orientation indicator, using controller circuitry, determining the alignment of the position and orientation indicator with respect to the body part by exploiting physical constraints to motion so as to obtain an alignment result;using the controller circuitry, during the moving the body part unrestrained including the unrestrained movement of the body part about the at least one axis within the unrestrained range of motion, judging that an alignment fault is present upon a motion beyond the unrestrained range of motion of the body part being detected which is not possible in view of the physical constraints; andautomatically aligning a local position and orientation indicator coordinate frame of the position and orientation indicator with a local body part coordinate frame of the body part based on the alignment result,wherein the physical constraints include the physiological motion constraints of the body part and the physical motion constraints of the motion of the position and orientation indicator constrained by the attaching. 2. The method according to claim 1, wherein the body part comprises at least one joint, and physiological motion constraints of the at least one joint are exploited as physical constraints to motion. 3. The method according to claim 2, wherein the body part is an arm and the at least one joint is an elbow or wherein the body part is a leg and the at least one joint is a knee. 4. The method according to claim 1, wherein the position and orientation indicator comprises local coordinate system (USx, USy, USz, LSx, LSy, LSz) and is attached to the body part such that the rotation (Rz) about the at least one axis (USz, LSz) of the local coordinate system with respect to the body part is prevented. 5. The method of claim 4, wherein the position and orientation indicator is attached to the body part such that rotation about two axes (USz, USx, LSz, LSx) of the local coordinate system with respect to the body part is prevented. 6. The method according to claim 1, wherein the measuring of the movement of the position and orientation indicator includes measuring a movement of a... | Koninklijke Philips N.V. | A61B005/11 A61H001/02 A61B005/00 G06F019/00 G16H040/40
US10631912 | B2 | 2020-04-28 | Interface module for use with nerve monitoring and electrosurgery | 2010-04-30 | Concepts presented herein relate to an interface module that can be electrically coupled to an electrical stimulation generator, a radio frequency generator and an instrument. A selection module is coupled to the interface module and operates in a first mode to deliver electrical stimulation signals from the electrical stimulation generator to the instrument and in a second mode to deliver radio frequency signals from the radio frequency generator to the instrument. | 1. A surgical system for use on tissue at a target site, comprising: an instrument;an electrical stimulation generator configured to generate electrical stimulation signals;an electrosurgical unit configured to generate radio frequency signals;an interface module electrically coupled to the instrument, the electrical stimulation generator and the electrosurgical unit, the interface module configured to receive an indication of a bio-electric response caused by stimulation of the tissue from the electrical stimulation signals;a first circuit including the instrument, the electrical stimulation generator and the interface module;a second circuit including the instrument, the electrosurgical unit and the interface module; anda selection module electrically coupled to the interface module and utilizing an electronic switch configured to selectively complete one of the first circuit and the second circuit so as to automatically interleave the electrical stimulation signals and the radio frequency signals delivered by the instrument into an alternating pattern, wherein upon receiving the indication, the interface module automatically disables the second circuit to prevent radio frequency signals from being sent to the instrument. 2. The surgical system of claim 1 wherein the instrument is one of a bipolar forceps, a laparoscopic bipolar instrument, a monopolar cautery pencil and a wristed instrument. 3. The surgical system of claim 1 wherein the selection module is coupled to the instrument. 4. The surgical system of claim 1 wherein the selection module is electrically coupled to the interface module and configured to disconnect the second circuit. 5. The surgical system of claim 1 wherein the selection module is electrically coupled to the interface module to provide a signal indicative of electrical activity at the target site. 6. The surgical system of claim 1, further comprising one or more recording electrodes coupled to the tissue and configured to record the bio-electric response from the tissue, the bio-electric response generated from electrical stimulation signals delivered to the tissue and wherein the one or more recording electrodes form part of the first circuit. 7. The surgical system of claim 1, further comprising one or more recording electrodes coupled to the tissue and configured to record the bio-electric response from the tissue. 8. The surgical system of claim 1, further comprising one or more recording electrodes coupled to tissue and configured to record the bio-electric response generated from the electrical stimulation signals delivered to the tissue. 9. The system of claim 1, wherein the electrosurgical unit is configured to deliver both cutting signals and coagulation of signals to the instrument. 10. The system of claim 1, wherein the signals are interleaved in the order of milliseconds. 11. A surgical system for use on tissue at a target site, comprising: an instrument;an electrical stimulation generator configur... | Medtronic Xomed, Inc. | A61B018/12 A61B005/0488 A61B005/00 A61N001/36 A61B018/00 A61B018/14 A61B034/30
US20110288422 | A1 | 2011-11-24 | ESTIMATION OF PRESSURE AT REMOTE SITE BY BRACHIAL OSCILLOMETRIC WAVE FROM ANALYSIS | 2011-08-04 | The present invention relates to a device and a method for estimating central systolic blood pressure based on oscillometric signals from brachial artery by the use of a pressure cuff. | 1. A method of estimating the central arterial blood pressure by measuring the signal of pulse oscillation of the brachium artery by cuff, which includes: (1) detecting the oscillometric waveform in the cuff;(2) adjusting the oscillometric waveform by the average blood pressure and diastolic blood pressure measured by the cuff to calculate (I) systolic blood pressure of pulse volume recording, (II) last phase systolic blood pressure of pulse volume recording, (III) the value of the area below the waveform during systole and the area below the waveform during diastole dividing the area below the waveform during diastole, and (IV) the pressure of reflected wave hiding beneath the waveform of pressure; and(3) bringing factor (I)˜(IV) to a formula, a regression formula, to measure the measured central arterial blood pressure, and serving the measured central arterial blood pressure as dependent variables; the factors (I)˜(IV) in Step (2) as independent variables, and then to solve the formula. 2. The method of claim 1, wherein the measured central arterial blood pressure is obtained by invasive procedures. 3. The method of claim 1, wherein the central artery is a carotid artery or ascending aorta. 4. The method of claim 1, wherein the detection of the oscillometric waveform in the cuff of Step (1) includes the process of pressure decreasing in the cuff, the moment of the pressure in the cuff decreasing to a certain degree, and the oscillometric signal recorded during the process of the pressure re-increasing in the cuff. | NATIONAL YANG-MING UNIVERSITY | A61B005/0215 A61B005/025
US20110313313 | A1 | 2011-12-22 | Device for Detecting Skin Sensitivity and Use of the Same | 2009-08-14 | A device for determining the sensitivity of the skin of a subject is provided, the device comprising a body having a head for placing in contact with the skin of the subject; vibration means for imparting a vibration to the head; a switch assembly for activating the vibration means; wherein the switch assembly is operable by a user applying pressure to the switch assembly in a direction that does not apply pressure to the skin of the subject. A method of using the device is also disclosed. | 1. A device for determining the sensitivity of the skin of a subject, the device comprising: a body having a head for placing in contact with the skin of the subject; andvibration means for imparting a vibration to the head;wherein the head comprises an arcuate surface, a plurality of arcs of which extend through an angle greater than 180°. 2. The device according to claim 2, wherein the device is hand held. 3. The device according to claim 3, wherein the device may be held in and operated by a single hand of the user. 4. The device according to any of claims 1 to 3, wherein the head has an arcuate surface with arcs extending through an angle greater than 230°. 5. The device according to claim 4, wherein the head has an arcuate surface with arcs extending through an angle greater than 270°. 6. The device according to any of claims 1 to 5, wherein the surface of the head is a portion of a sphere greater than a hemisphere. 7. The device according to claim 6, wherein the head is substantially spherical. 8. The device according to any of claims 1 to 7, wherein the body comprises an elongate portion, the head being located at the distal end of the elongate portion. 9. The device according to any of claims 1 to 8, wherein the head is integral with the body. 10. . The device according to any of claims 1 to 9, wherein the head is provided with a cover or coating. 11. The device according to claim 10, wherein the cover or coating is removable. 12. The device according to either of claim 10 or 11, wherein the cover or coating is formed from a material that modifies the vibrations transmitted by the head to the skin of the subject. 13. The device according to any of claims 1 to 12, wherein the vibration means, when activated, causes the entire device to vibrate. 14. The device according to any of claims 1 to 13, wherein the vibration means comprises an electric motor which, when activated, rotates an eccentrically mounted weight. 15. The device according to any of claims 1 to 14, further comprising a switch assembly, wherein the switch assembly is arranged to be activated by a lateral force applied by the user. 16. The device according to claim 15, wherein the switch assembly comprises a switch member to be pressed by the user. 17. The device according to claim 16, wherein the switch member is biased to the off position. 18. The device according to claim 17, wherein the switch member is a flexible, resilient plate. 19. A device for determining the sensitivity of the skin of a subject, the device comprising: a body having a head for placing in contact with the skin of the subject;vibration means for imparting a vibration to the head;a switch assembly for activating the vibration means;wherein the switch assembly is operable by a user applying pressure to the switch assembly in a direction that does not apply pressure to the skin of the subject. 20. The device according to claim 19, wherein the body houses the vibration means and the switch... | University Hospitals Bristol NHS Foundation Trust | A61B005/00
US20110282231 | A1 | 2011-11-17 | MECHANISMS FOR COLLECTING ELECTROENCEPHALOGRAPHY DATA | 2010-05-12 | Efficient and effective mechanisms for collecting electroencephalography (EEG) data are provided to allow neuro-response data collection for in situ engagement monitoring and tracking. An EEG headset includes multiple point electrodes individually isolated and amplified. In some examples, multiple left side scalp electrodes exert forces that counterbalance forces from multiple right side scalp electrodes to secure the headset to allow front electrodes and rear electrodes to contact the scalp. Electrodes are arranged to avoid contact with the temporal region. The headset can be configured to perform processing while supporting both continuous input and output. | 1. A method, comprising: receiving neuro-response data from a user at a dry electrode arranged on a flexible electroencephalography (EEG) headset, wherein the dry electrode is configured to make a point contact with the scalp of the user;individually amplifying the neuro-response data from the dry electrode to generate amplified neuro-response data from the dry electrode;aggregating the amplified neuro-response data with amplified neuro-response data from a plurality of other dry electrodes on the flexible EEG headset, wherein dry electrodes on the flexible EEG headset are arranged to avoid measuring neuro-response data from the temporal region;analyzing the neuro-response data to determine the effectiveness of the marketing and entertainment materials presented to the user. 2. The method of claim 1, wherein the EEG headset includes a flexible printed circuit board. 3. The method of claim 1, wherein an amplifier is configured on the flexible printed circuit board. 4. The method of claim 1, wherein a plurality of amplifiers correspond to the plurality of dry electrodes. 5. The method of claim 1, wherein electrooculography (EOG) sensors are used to detect eye movements of the user. 6. The method of claim 1, wherein the aggregated neuro-response data is transmitted wirelessly to a remote data analyzer. 7. The method of claim 1, wherein the data analyzer is configured to determine the effectiveness of marketing and entertainment materials by measuring attention. 8. The method of claim 7, wherein determining the effectiveness of marketing and entertainment materials comprises measuring emotion, and memory retention. 9. An apparatus, comprising: a plurality of electroencephalography (EEG) dry electrodes configured to make a plurality of point contacts with a scalp of a user, the plurality of EEG dry electrodes including a plurality of right side electrodes, a plurality of left side electrodes, and a plurality of front electrodes, wherein the plurality of EEG dry electrodes avoid contact with the temporal region;a flexible support structure attached to the plurality of electrodes;a plurality of amplifiers associated with the plurality of dry electrodes, wherein neuro-response data from each of the plurality of dry electrodes is individually amplified and isolated;a transmitter configured to send the neuro-response data to a neuro-response data analyzer configured to determine in-situ attention and engagement of the user exposed to stimulus materials. 10. The method of claim 9, wherein the flexible support structure is associated with an EEG headset. 11. The method of claim 9, wherein an amplifier is configured on a flexible printed circuit board. 12. The method of claim 9, wherein a plurality of amplifiers correspond to the plurality of dry electrodes. 13. The method of claim 9, wherein electrooculography (EOG) sensors are used to detect eye movements of the user. 14. The method of claim 9, wherein aggregated neuro-response data is transmit... | NeuroFocus, Inc. | A61B005/0476 A61B005/0496
US20110270050 | A1 | 2011-11-03 | Self Administered Health Assessment Method and Apparatus | 2011-05-03 | The disclosure pertains to automated and subject operated medical diagnostic equipment that may be remotely monitored by trained medical personnel. The diagnostic equipment may be installed in publicly accessible locations such as airports or hotels. The diagnostic equipment may be located in a subject's home. The diagnostic equipment may be utilized by a subject as prompted by the diagnostic equipment. The prompts may be communicated audibly or by text. The text may be communicated using display screens. The display screens may be touch screens allowing the subject to answer audible or text questions. The diagnostic equipment may include a key pad either as a separate component or as part of a display screen. The subject may also respond verbally. The diagnostic equipment will be in communication with a computer processor containing software allowing the equipment to respond to subject verbal input including questions. This computer capability may be incorporated into the diagnostic equipment or remotely located accessed by means such as telemetry or the Internet. | 1. A method for a subject to conduct self-administered health assessment by acquiring multiple health related signals and health related information assisted by diagnostic equipment instructions onsite, a cloud computing service, and a medical personnel tele-support. 2. The method of claim 1 further comprising the medical personnel tele-support to be part of a home security surveillance service. 3. The said method of claim 1 further utilizing equipment instructions comprising pre-recorded or remotely transmitted audio visual guidance, diagnostic equipment asking questions and retrieving subject answers through a computer controlled system, and analyzing the answers and diagnostic equipment data utilizing computer software or cloud computing services programmed to correlate and assess health related subject responses and test data. 4. The said method of claim 1 for a subject conducting a cardiovascular disease screening comprising four or more of the following data inputs, including but not limited to: a) conducting electrocardiographyb) conducting abdominal aortic aneurysm screeningc) conducting carotid IMT and plaque screeningd) measuring vascular function measurement, including but not limited to, i) Contralateral vascular reactivityii) Digital thermal reactivitye) conducting plaque screening and characterizationf) conducting ankle-brachial index i. Toe-brachial Indexii. Toe-finger Indexg) measuring blood pressure and heart rateh) measuring impedance cardiograph (ICG) signals and calculated parametersi) measuring photoplethysmography (PPG) signals and calculated parametersj) measuring pulse oximetry 5. A diagnostic system comprising automated medical diagnostic test or measurement components that are self administered by a subject and further comprising audio and visual instructional capability to allow a subject to conduct self-administered health assessment by acquiring multiple health related signals and information and supported by both cloud computing and human tele-support. 6. The system of claim 5 capable of performing health assessments further comprising: a) Card reader for card containing subject identifier and personal health record (capable of reading a magnetic strip or chip contained on the card);b) Subject temperature monitor (e.g., thermometer);c) Subject weight scale;d) Blood pressure measuring component;e) Ultrasound imaging component; (In one embodiment, the ultra sound imaging is capable of carotid artery imaging.)f) Electro-cardiogram component;g) Pulse oximeter;h) Impedance monitoring to measure percent body fluid, percent body fat, and other aspects of body composition.i) Speakers, camera, microphone, computer processor and server with Internet connectivity. 7. The system of claim 5 further comprising the following: a) a blood chemical analyzer.b) Lymph node tissue detector (palpography);c) Breast cancer nodule detector;d) Lung/breathing sound and percussion detector;e) Regional body impedance measurement device. 8... | - | A61B005/00
US20110313306 | A1 | 2011-12-22 | METHOD AND APPARATUS FOR MONITORING STRESS LEVELS OR SUDDEN CHANGES OF HUMOR IN HUMANS OR OTHER INDIVIDUALS IN REAL TIME BY MEANS OF VAPOR ANALYSIS | 2011-06-16 | A method is described to perform on-line detection of stress levels or changes in humor of individuals. The approach is particularly advantageous because analysis can be performed in real time or, at least, comprising a delay shorter than 30 s, and because it is non-invasive and non-degrading; and actually the individual under study do not need to be aware of being studied. More specifically, the present invention is based on the analysis of lactic acid and other volatiles concentrations in the vapors released by the individual (through the skin and the breath). The inventors have proved that said concentrations respond nearly instantaneously when the individual is subjected to a sudden stressful stimulus. | 1. A method to detect stress levels or sudden changes of humor in individuals, the method comprising: sampling the vapors released by the individual into the surrounding air;analyzing the chemical composition of said vapors by means of an analytical instrument, andreal-time monitoring the signals produced by said analyzer to monitor for stressed dependent species in said vapors. 2. The method of claim 1 where the species monitored are lactic acid or pyruvic acid. 3. The method of claim 1 where the response time of the analyzer is less than 30 seconds. 4. The method of claim 1 where analyzing the sampled vapors comprises the steps of: introducing said sampled vapors into an ionization chamber where said sampled vapors become ionized vapors;analyzing said ionized vapors by means of an analytical instrument. 5. The method of claim 4 where the ionization source is an electrospray. 6. The method of claim 4 where said sampled vapors become ionized by a radioactive source creating both positive and negative ions. 7. The method of claim 6 including means to produce electric fields in selected regions of the ionization chamber in order to more efficiently ionize or extract desired ions of a given polarity, such that the ions of the opposite polarity not substantially removed are primarily able to get in contact with said sampled vapors turning them into said ionized vapors. 8. The method of claim 4 where said sampled vapors become ionized by means of a photo-ionization source. 9. The method of claim 4 where said sampled vapors become ionized by means of a corona discharge. 10. The method of claim 4 where said analytical instrument is a mass spectrometer. 11. The method of claim 4 where said analytical instrument distinguishes the various ionized vapors based on their electrical mobility. 12. An apparatus to sample, ionize and analyze neutral vapors from the surroundings of an individual, comprising: a sampling probe to collect said neutral vapors from the surroundings of said individual;means to generate a continuous flow of said neutral vapors from the surroundings of said individual towards the analyzer;an ionization chamber where said sampled vapors become ionized;an analytical instrument capable of analyzing said ionized vapors in terms of mass to charge relation or mobility;means to continue real-time monitoring the signal of said ionized vapors in said analytical instrument in order to detect sudden changes of said signals. 13. The apparatus of claim 12 where said ionization process of said sampled vapors is made by one of the following: an electrospray source, a corona discharge, a radioactive source of photons with sufficient energy to produce ions. | SOCIEDAD EUROPEA DE ANALISIS DIFERENCIAL DE MOVILIDAD | A61B005/08
US09039616 | B2 | 2015-05-26 | Ultrasonic bone assessment apparatus with adjustable ulna styloid support and method | 2010-02-11 | An invention is disclosed for locating a region of interest (ROI) in the radius. A method and apparatus are disclosed that use a pair of ultrasound transducers for ultrasound assessment of various properties of bone. The invention includes positioning the transducers on the anterior-posterior (dorsal and ventral) sides of a forearm of an individual. The positioning is based on the forearm length, and a selected percentage of this length at which the ROI is desired. In a presently preferred embodiment of the invention, the ROI is defined as the ⅓rd location. An arm is placed in an ultrasound fixture which has a first surface, a second surface with a raised portion against which the ulna styloid process is placed, and a third surface on which the elbow is placed. The distance between the raised portion of the second surface and the centerlines of the pair of ultrasound transducers is adjustable. The positioning so obtained leads to the ability to make both (i) reproducible measurements and (ii) to be able to compare the results obtained in one person with another, because relatively analogous portions of the radii are assessed in both. In an alternative embodiment of the invention, a single transducer is positioned similarly on the forearm, operating in pulse-echo mode. | 1. An apparatus for aligning a wave generator with a region of interest in a bone within an arm of a subject, comprising: said wave generator comprising one of a first ultrasound transducer and an x-ray machine;a first surface configured to support a forearm of said arm in a defined position relative to said wave generator;a support element disposed on said first surface and configured to be positioned under a wrist of said arm in alignment with an ulna styloid of said forearm, said support element spaced from said wave generator in a longitudinal direction of said forearmwherein said support element is movable relative to said wave generator in the longitudinal direction of said forearm to vary a distance between said support element and said wave generator in the longitudinal direction of said forearm and thereby align said wave generator with said region of interest, said distance determined responsive to a measurement associated with said arm. 2. The apparatus of claim 1, further comprising a second ultrasound transducer disposed on an opposite side of said arm relative to said first ultrasound transducer. 3. The apparatus of claim 1 wherein said support element comprises a cylindrical rod. 4. The apparatus of claim 1 wherein said first surface includes a scale. 5. The apparatus of claim 1 wherein the measurement comprises a distance from a distal end of said ulna styloid of the arm to an elbow of the arm. 6. The apparatus of claim 4 wherein each unit on said scale corresponds to one third of a measurement unit of the measurement. 7. An apparatus for aligning a wave generator with a region of interest in a bone within an arm of a subject, comprising: said wave generator;a first surface configured to support a forearm of said arm in a defined position relative to said wave generator;a first block disposed on top of said first surface, said first block defining a second surface spaced from and parallel to said first surface and configured to support a wrist of said arm;a support element disposed on said first block and configured to be positioned under a wrist of said arm in alignment with an ulna styloid of said forearm, said support element spaced from said wave generator in a longitudinal direction of said forearm; and,a second block disposed on top of said first surface and spaced from said first block, said second block defining a third surface spaced from and parallel to said first and second surfaces and configured to support an elbow of said arm, said wave generator disposed between said first and second blocks;wherein said first block and said support element are movable relative to said wave generator in the longitudinal direction of said forearm to vary a distance between said support element and said wave generator in the longitudinal direction of said forearm and thereby align said wave generator with said region of interest, said distance determined responsive to a measurement associated with said arm. 8. The apparatus of c... | CyberLogic, Inc. | A61B005/103 A61B008/08 A61B005/00 A61B006/00 A61B008/00
US08473050 | B2 | 2013-06-25 | Thoracic or intracardiac impedance detection with automatic vector selection | 2011-07-19 | Vector selection is automatically achieved via a thoracic or intracardiac impedance signal collected in a cardiac function management device or other implantable medical device that includes a test mode and a diagnostic mode. During a test mode, the device cycles through various electrode configurations for collecting thoracic impedance data. At least one figure of merit is calculated from the impedance data for each such electrode configuration. In one example, only non-arrhythmic beats are used for computing the figure of merit. A particular electrode configuration is automatically selected using the figure of merit. During a diagnostic mode, the device collects impedance data using the selected electrode configuration. In one example, the figure of merit includes a ratio of a cardiac stroke amplitude and a respiration amplitude. Other examples of the figure of merit are also described. | 1. An ambulatory medical device comprising: an impedance module including inputs configured to receive impedance signals from respective different electrode configurations associated with a subject's thorax;a cardiac stroke module coupled to the impedance module, the cardiac stroke module configured to: extract corresponding cardiac stroke signals from the impedance signals; andextract corresponding cardiac stroke amplitudes from the cardiac stroke signals;a respiration module coupled to the impedance module, the respiration module configured to: extract corresponding respiration signals from the impedance signals; andextract corresponding respiration amplitudes from the respiration signals; anda processor configured to: compute a comparative measurement between each cardiac stroke amplitude and each corresponding respiration amplitude from the same electrode configuration; andselect, based on relative values of the comparative measurement associated with each electrode configuration, a particular electrode configuration for use in obtaining at least one of a cardiac stroke signal or a respiration signal for use in a diagnostic or therapeutic algorithm. 2. The ambulatory medical device of claim 1, wherein the comparative measurement includes a ratio between the cardiac stroke amplitude and the respiration amplitude associated with the same electrode configuration as the cardiac stroke amplitude. 3. The ambulatory medical device of claim 2, wherein at least one of the cardiac stroke signal or the respiration signal for use in the diagnostic or therapeutic algorithm includes a cardiac stroke signal, and the ratio includes the cardiac stroke amplitude divided by the respiration amplitude, the processor being configured to select, for use in the diagnostic or therapeutic algorithm, the particular electrode configuration associated with the largest value of the corresponding ratio relative to the value of one or more ratios corresponding to another at least one electrode configuration. 4. The ambulatory medical device of claim 2, wherein at least one of the cardiac stroke signal or the respiration signal for use in the diagnostic or therapeutic algorithm includes a respiration signal, and the ratio includes the respiration amplitude divided by the cardiac stroke amplitude, the processor being configured to select, for use in the diagnostic or therapeutic algorithm, the particular electrode configuration that is associated with the largest value of the corresponding ratio relative to the value of another one or more ratios corresponding to another one or more electrode configurations. 5. The ambulatory medical device of claim 2, wherein the processor is configured to compare a value of at least one ratio associated with an electrode configuration to a specified threshold value, and to disable the obtaining at least one of a cardiac stroke signal and a respiration signal for use in a diagnostic or therapeutic algorithm if the value of at least one r... | Cardiac Pacemakers, Inc. | A61B005/053 A61B005/0295
US08582096 | B2 | 2013-11-12 | System and method for efficient coherence anti-stokes raman scattering endoscopic and intravascular imaging and multimodal imaging | 2010-12-15 | A fiber-delivered probe suitable for CARS imaging of thick tissues is practical. The disclosed design is based on two advances. First, a major problem in CARS probe design is the presence of a very strong anti-Stokes component in silica delivery fibers generated through a FWM process. Without proper spectral filtering, this component affects the CARS image from the tissue sample. The illustrated embodiments of the invention efficiently suppress this spurious anti-Stokes component through the use of a separate fiber for excitation delivery and for signal detection, which allows the incorporation of dichroic optics for anti-Stokes rejection. Second, the detection of backscattered CARS radiation from the sample is optimized by using a large core multi mode fiber in the detection channel. This scheme produces high quality CARS images free of detector aperture effects. Miniaturization of this fiber-delivered probe results in a practical handheld probe for clinical CARS imaging. | 1. A method for using a fiber-based probe and/or fiber-based endoscope for coherent anti-Stokes Raman scattering (CARS) imaging of a sample comprising: delivering Stokes and pump excitation beams to a fiber for scanned delivery to the sample;eliminating fiber-generated four-wave mixing radiation by removing the fiber-generated four-wave mixing radiation before the Stokes and pump excitation beams are delivered to the sample;collecting the CARS signal backscattered from the sample; andreturning the CARS signal to a detector by utilizing a different portion of the fiber for the CARS signal or by utilizing a different fiber for the CARS signal. 2. The method of claim 1 for coherent anti-Stokes Raman scattering (CARS) imaging further comprising multimodal imaging with second harmonic generation and two-photon excited fluorescence imaging. 3. The method of claim 1 where collecting the CARS signal backscattered from the sample comprises collecting the CARS signal in a fiber separate from the fiber through which the Stokes and pump excitation beams are delivered, or a separate portion of the fiber through which the Stokes and pump excitation beams are delivered. 4. The method of claim 1 where eliminating fiber-generated four-wave mixing radiation comprises suppressing the four-wave mixing radiation through the use of a dichroic beam splitter disposed at the distal end of the fiber-based probe and/or fiber-based endoscope for anti-Stokes rejection. 5. The method of claim 1 where returning the CARS signal to a detector by utilizing a different portion of the fiber for the CARS signal or by utilizing a different fiber for the CARS signal comprises using a large core multimode fiber to transmit the CARS signal to the detector. 6. The method of claim 1 further comprising performing label-free tissue imaging in-situ, endoscopic imaging to determine myelin degradation in the nervous system and the role of lipid in mammary tumorigenesis and atherosclerosis, assessing skin damage assessment to provide a quantitative measure of the density of structural protein in the dermis and the level of skin hydration to provide a real time assessment of skin health of human subjects, performing dry eye syndrome diagnosis to establish whether patients with dry eyes are suffering from dry eye syndrome (DES) for a direct diagnosis of DES, performing food analysis for inspecting the quality of surfaces of food items, performing inspection of photoresists for quality control of thin polymer films, imaging and diagnosing vascular diseases with intravascular CARS imaging and multimodal imaging, or imaging and diagnosing cancers with endoscopic CARS imaging and multimodal imaging. 7. An apparatus comprising: a source of a Stokes and pump excitation beam; a delivery fiber optically coupled to the source; a dichroic beam splitter optically coupled to the delivery fiber, any fiber-generated four-wave mixing radiation being suppressed before the Stokes and pump excitation beams a... | The Regents of the University of California | G01J003/44
US08053415 | B2 | 2011-11-08 | Compounds having RD targeting motifs | 2006-01-20 | The present invention provides compounds that have motifs that target the compounds to cells that express integrins. In particular, the compounds have peptides with one or more RD motifs conjugated to an agent selected from an imaging agent and a targeting agent. The compounds may be used to detect, monitor and treat a variety of disorders mediated by integrins. | 1. A compound having the formula: R1-[GRDSPK]n-R2 wherein: R1 and R2 are independently selected from the group consisting of an imaging agent, a treatment agent, hydrogen, hydroxyl, hydrocarbyl, and substituted hydrocarbyl, provided at least one of R1 or R2 is an imaging agent or a treatment agent;GRDSPK (SEQ ID NO:8) is a linear or cyclic peptide;n is an integer from 1 to about 10; anda dash (-) represents a covalent bond. 2. The compound of claim 1, wherein one of R1 or R2 is an imaging agent selected from the group consisting of a fluorescent dye, a fluorescent semiconductor particle, paramagnetic or superparamagnetic material, and a radioisotope. 3. The compound of claim 1, wherein one of R1 or R2 is a treatment agent selected from the group consisting of a drug and a hormone. 4. The compound of claim 1, further comprising a linker, L1, that conjugates R1 to X1. 5. The compound of claim 1, further comprising a linker, L2, that conjugates R2 to X2. 6. The compound of claim 1, wherein n is from 1 to 5. 7. A compound having the formula: R1-[X1m—R-D-X2p]n—R2 (SEQ ID NO:55)wherein: R1 and R2 are independently selected from the group consisting of a carbocyanine dye, a treatment agent, hydrogen, hydroxyl, hydrocarbyl, and substituted hydrocarbyl, provided at least one of R1 or R2 is a carbocyanine dye;X1m—R-D-X2p together form a linear or cyclic peptide;each X1 and each X2 are independently selected from the group consisting of G, S, N, Q, D, E, K, R, T, Y, C, H, and P;m is an integer from 1 to about 10;n is an integer from 1 to about 10;p is an integer from 1 to about 10; anda dash (-) represents a covalent bond. 8. The compound of claim 7, wherein one of R1 or R2 is a treatment agent selected from the group consisting of a drug and a hormone. 9. The compound of claim 7, further comprising a linker, L1, that conjugates R1 to X1. 10. The compound of claim 7, further comprising a linker, L2, that conjugates R2 to X2. 11. The compound of claim 7, wherein: n is from 1 to 5;m is from 1 to 3; andp is from 1 to 3. 12. The compound of claim 7, further comprising at least one cyclic peptide having a RGD motif. 13. The compound of claim 12, wherein the cyclic peptide has from about 4 amino acid residues to about 10 amino acid residues. 14. The compound of claim 7, wherein the carbocyanine dye is cypate. 15. A method for detecting expression of a β3 subunit of integrin in a cell, the method comprising: (a) contacting a population of cells with a compound of claim 7; and(b) detecting the presence of a signal emitted from the carbocyanine dye of the compound of claim 7 in the population of cells, the signal being emitted from a cell expressing a β3 subunit of integrin. | Washington University in St. Louis | A61K038/08 A61B005/055
US08062228 | B2 | 2011-11-22 | Dual mode intracranial temperature detector | 2007-07-03 | Apparatus for detecting thermal radiation emanating from two different intracranial depths in a patient includes a dual-mode transducer having a working surface for placement against a patient's cranium. The transducer includes a first antenna with an aperture adjacent the working surface that first antenna being tuned to a first frequency and producing a first output signal indicative of thermal radiation received within an antenna pattern extending a selected first distance from the working surface and a second antenna having a second aperture adjacent to the working surface within the first aperture. The second antenna is tuned to a second frequency and produces a second output signal indicative of thermal radiation received within an antenna pattern extending a selected second distance from the working surface, the second distance being shorter than the first distance. The two output signals are coupled to a receiver/control unit which thereupon monitors and displays the temperature at the two intracranial depths. | 1. Apparatus for long term monitoring of the intracranial temperature of a neonate, said apparatus comprising a dual-mode transducer including a working surface whose area constitutes a small percentage of the cranial surface of the neonate;a first antenna in the form of a rectangular waveguide having a pair of opposite broad walls and a pair of opposite narrower walls, said waveguide extending along an axis to a first end defining a first aperture at or near said working surface, said first antenna having a characteristic first antenna pattern that extends a selected first distance outward along said axis from said working surface and being tuned to a first frequency, said first antenna producing a first output signal indicative of thermal radiation from a selected depth in the neonate's cranium;a continuous septum extending between opposite locations on the narrower walls so as to partition the waveguide along its length without appreciably affecting the first antenna pattern, anda second antenna located substantially entirely within the septum and extending from a first end at a connection outside the waveguide to a second end located on said axis adjacent to said working surface and defining a second aperture which is shared with the first aperture, said second antenna having a characteristic second antenna pattern that extends a selected second distance less than the first distance outward along said axis from said working surface and being tuned to a second frequency, said second antenna producing a second output signal indicative of thermal radiation from the near surface of the neonate's cranium. 2. The apparatus defined in claim 1 wherein the second antenna comprises a second waveguide having a second aperture constituting said second end, andsaid second frequency is appreciably higher than the first frequency. 3. The apparatus defined in claim 2 wherein the first waveguide contains a material having a selected first dielectric constant, andthe second waveguide contains a material having a selected second dielectric constant. 4. The apparatus defined in claim 3 wherein the first and second dielectric constants are different. 5. The apparatus defined in claim 2 and further including a first transition extending from the first waveguide to the outside of the transducer for outputting said first output signal, and a second transition extending from the second waveguide to the outside of the transducer for outputting said second output signal. 6. The apparatus defined in claim 5 wherein the second transition is spaced from said closed end of the first waveguide a distance substantially equal to a quarter wavelength or integral multiple thereof at said first frequency. 7. The apparatus defined in claim 6 wherein at least one of the first and second transitions comprises a waveguide-to-coaxial conductor transition. 8. The apparatus defined in claim 6 wherein at least one of said first and second transitions comprises a waveguide-to-wave... | Meridian Medical Systems, LLC | A61B005/00
US08073516 | B2 | 2011-12-06 | Separating motion from cardiac signals using second order derivative of the photo-plethysmogram and fast fourier transforms | 2006-01-30 | The present invention is directed toward a pulse oximetry system for the determination of a physiological parameter capable of removing motion artifacts from physiological signals comprises a hardware subsystem and a software subsystem. The software subsystem is used in conjunction with the hardware subsystem to perform a method for removing a plurality of motion artifacts from the photo-plethysmographic data and for obtaining a measure of at least one physiological parameter from the data. The method comprises acquiring the raw photo-plethysmographic data, transforming the data into the frequency domain, analyzing the transformed data to locate a series of candidate cardiac spectral peaks (primary plus harmonics), reconstructing a photo-plethysmographic signal in the time domain with only the candidate cardiac spectral peaks (primary plus harmonics), computing the second order derivative of the reconstructed photo-plethysmographic signal, analyzing the candidate second order derivative photo-plethysmographic signal to determine the absence or presence of cardiac physiologic signal characteristics, and finally selecting the best physiologic candidate from the series of potential cardiac spectral peaks (primary plus harmonics) based upon a second derivative scoring system. This scoring system is preferentially based upon second derivative processing analysis, but can be equally applied using the first, third, fourth or other similar derivative processing analysis. | 1. A pulse oximetry system for the determination of a physiological parameter wherein said pulse oximetry system is configured to remove motion artifacts from physiological signals, comprising: an optical sensor for providing said pulse oximetry system with photo-plethysmographic data, wherein said sensor comprises a light emitting diode for emitting light and a photo-detector for detecting said light, wherein said detected light contains information on the photo-plethysmographic data; a processor for processing the photo-plethysmographic data; and a memory unit, wherein said memory unit is operably coupled to said processor, and wherein said processor is configured to: (a) acquire said photo-plethysmographic data; (b) transform the photo-plethysmographic data into frequency domain data; (c) analyze the frequency domain data; (d) reconstruct a time domain data photo-plethysmographic signal from said frequency domain data; (e) analyze a second order derivative of the time domain photo-plethysmographic signal to identify parameters; (f) use said parameters to separate a physiological signal from a motion artifact in the time domain photo-plethysmographic signal; and (g) compute a physiological parameter from said motion artifact independent physiological signal. 2. The system of claim 1 wherein the processor is configured to condition the photo-plethysmographic data prior to transforming the data into the frequency domain. 3. The system of claim 2 wherein conditioning said photo-plethysmographic data reduces spectral leakage from subsequent signal processing and frequency analysis. 4. The system of claim 1 wherein the processor is configured to analyze the frequency domain data to locate candidate spectral peaks before transforming said frequency domain data into time domain photo-plethysmographic signal data, wherein analyzing said transformed data to locate candidate spectral peaks comprises the steps of assigning a largest power amplitude from said data as a primary candidate spectral peak and assigning a next largest power amplitude that is not a harmonic of said primary candidate spectral peak as a secondary candidate spectral peak. 5. The system of claim 1 wherein the processor is configured to analyze the frequency domain data to locate candidate spectral peaks before transforming said frequency domain data into time domain photo-plethysmographic signal data, wherein said analyzing transformed data to locate candidate spectral peaks is performed using a first derivative criteria, wherein said candidate spectral peak is a frequency bin having a slope value equal to approximately zero. 6. The system of claim 1 wherein the processor is configured to compute a second order derivative of the time domain photo-plethysmographic signal after reconstructing the time domain data photo-plethysmographic signal. 7. The system of claim 6 wherein the second order derivative photo-plethysmographic signal is analyzed to determine the absence or presenc... | Dolphin Medical, Inc. | A61B005/1455
US08084647 | B2 | 2011-12-27 | Two-photon probe for real-time monitoring of intracellular calcium ions, method for preparing the probe and method for real-time monitoring of intracellular calcium ions using the probe | 2008-01-21 | A two-photon probe for real-time monitoring of intracellular calcium ions is provided. The two-photon probe is very suitable for real-time imaging of intracellular calcium ions, shows 20˜50-fold TPEF enhancement in response to Ca2+, has a dissociation constant (KdTP) of 0.14±0.02 to 0.25±0.03 μM, and emits 5-fold stronger TPEF than currently available one-photon fluorescent Ca2+ probes. Unlike the previously available probes, the two-photon probe can selectively detect dynamic levels of intracellular free Ca2+ in live cells and living tissues without interference from other metal ions and from the membrane-bound probes. Moreover, the two-photon probe is capable of monitoring the calcium waves at a depth of 100-300 μm in live tissues for 1,100-4,000 s using two-photon microscopy (TPM) with no artifacts of photo-bleaching. Further provided are a method for preparing the two-photon probe and a method for real-time monitoring of intracellular calcium ions using the two-photon probe. | 1. A two-photon probe for real-time monitoring of intracellular calcium ions, said probe being represented by Formula 1:wherein R1 is CH3 or H,R2 isand R3 is H or CH2OCOCH3. 2. The two-photon probe according to claim 1, wherein R3 is CH2OCOCH3. 3. A method for preparing a two-photon probe for real-time monitoring of intracellular calcium ions, said probe being represented by Formula 1:wherein R1 is CH3 or H, and R2 isand R3 is H or CH2OCOCH3,the method comprising reacting a compound of Formula 2:wherein R4 is NH2 or CHO and R5 is H or CH3, with a compound of Formula 3:wherein R6 is NH2 or 4. The method according to claim 3, wherein the hydrogen atoms in R3 are replaced with CH2OCOCH3 by reacting bromomethyl acetate and triethylamine with the compound of Formula 1 (R3═H). 5. A method for real-time monitoring of intracellular calcium ions, the method comprising introducing the two-photon probe according to claim 1 into cells of interest and imaging two-photon excited fluorescence emitted from the two-photon probe. 6. The method according to claim 5, comprising quantitatively determining intracellular calcium ion concentration using Equation 1: [Ca2+]=Kd[(F−Fmin)/(Fmax−F)] (1)where Kd is the dissociation constant of the two-photon probe for Ca2+, F is the observed two-photon fluorescence intensity, Fmin is the minimum fluorescence intensity, and Fmax is the maximum fluorescence intensity. 7. The method according to claim 5, wherein the two-photon excited fluorescence imaging is at wavelengths ranging from 500 to 620 nm. | Korea University Industry and Academy Cooperation Foundation | C07C211/00 A61B005/00 A61B008/00 A61B010/00
US08077042 | B2 | 2011-12-13 | Diagnostic radio frequency identification sensors and applications thereof | 2009-01-09 | An integrated passive wireless chip diagnostic sensor system is described that can be interrogated remotely with a wireless device such as a modified cell phone incorporating multi-protocol RFID reader capabilities (such as the emerging Gen-2 standard) or Bluetooth, providing universal easy to use, low cost and immediate quantitative analyses, geolocation and sensor networking capabilities to users of the technology. The present invention can be integrated into various diagnostic platforms and is applicable for use with low power sensors such as thin films, MEMS, electrochemical, thermal, resistive, nano or microfluidic sensor technologies. Applications of the present invention include on-the-spot medical and self-diagnostics on smart skin patches, Point-of-Care (POC) analyses, food diagnostics, pathogen detection, disease-specific wireless biomarker detection, remote structural stresses detection and sensor networks for industrial or Homeland Security using low cost wireless devices such as modified cell phones. | 1. A networkable personal wireless diabetes management system comprising: a personal wireless reader device including a unique personal wireless reader device ID, a wireless communication means for wirelessly accessing a remote server, and at least one additional reader or radio for communicating with an external wireless device;a disposable non-invasive or minimally invasive wireless diagnostic skin patch including a glucose sensor adapted to be applied on a skin surface of a human subject for measuring glucose levels in the human subject and being compatible with at least one of said readers of said personal wireless reader device for transferring said measured glucose levels wirelessly from said wireless diagnostic skin patch to said personal wireless reader device;an autonomous wireless insulin delivery pump compatible with one of said readers of said personal wireless reader device;said personal wireless reader device including an internal microprocessor for analyzing said measured glucose levels of said skin patch and controlling delivery of insulin from said pump to the human subject in response to said analysis of said measured glucose levels; andsaid wireless diagnostic skin patch including a unique diagnostic skin patch ID for allowing said reader device to initially determine if said skin patch is recognized by said reader device and wherein said wireless reader device initiates communication with said remote server in response to not recognizing said unique diagnostic skin patch ID and said server authenticates said unique diagnostic skin patch ID associated with said unique personal wireless reader device ID and transfers software related to said glucose sensor to said reader device for allowing said reader device to recognize said glucose sensor and perform said analysis of said measured glucose levels of the human subject. 2. The system in claim 1 where one of said readers of said personal wireless reader device is an RFID radio for allowing said reader device to communicate with said delivery pump via an RF transmission. 3. The system in claim 1, where one of said readers of said personal wireless reader device is a Bluetooth radio. 4. The system in claim 1, where the combination of RFID and Bluetooth is used in said personal wireless device for said diabetes management system. 5. The system in claim 1, where said personal wireless reader device is a cell phone. 6. The system in claim 1, where said personal wireless reader device is a PDA. 7. The system in claim 1, where said personal wireless reader device is a wireless laptop. 8. The system in claim 1, where said wireless diagnostic skin patch includes micro-knives. | - | G08B013/14 G08B001/08 A61B005/00
US08056563 | B2 | 2011-11-15 | Nipple protector and method | 2009-06-15 | A nipple protector is provided, which is able to protect a nipple of a user reliably, by protecting the nipple area so as to maintain a non-contact state with the nipple area and thereby avoiding the causing of pain or unpleasant irritation to the nipple area, as well as avoiding the leaving of marks while reducing irritation when abutted against the breast. A nipple protector having a hard outer member or shell and an inner member made of a material which is more flexible and deformable than the outer member, with an internal space being formed inside the nipple protector, wherein the internal space is formed by a cylindrical portion which extends from the outer member and/or the inner member, and the inner member has an abutting section which surrounds with no gap the nipple area of a wearer completely, and the abutting section is a deformable abutting section which deforms elastically and is capable of making contact, with no gap, with the perimeter of the nipple area. | 1. A method of using a nipple protector, comprising: providing a rigid outer shell that defines an outer surface of the nipple protector and includes an inner surface spaced from and opposite to the outer surface, the outer shell made from a rigid material, and a flexible inner member made of a material more flexible than the rigid material of the outer shell, the inner member including a deformable abutting section connected to the rigid outer shell and configured to abut a user's breast, and a cylindrical section extending from the deformable abutting section toward the inner surface of the rigid outer shell;attaching an outer peripheral area of the deformable abutting section of the inner member to the user's breast such that the inner member encircles the nipple of the user's breast and wherein the cylindrical section defines an opening having a central axis about which the inner member encircles the nipple of the user's breast;attaching the cylindrical section to an inner portion of the outer shell at a location closer to the central axis than a location at which the outer peripheral area of the deformable abutting section is attached to the user's breast such that the inner member spaces the rigid outer shell from the nipple of the user's breast. 2. A nipple protector comprising: an outer member having a hard shell shape which forms an outer surface of the nipple protector; andan inner member made of a material which is more flexible and deformable than the outer member, with an internal space being formed inside the nipple protector, andthe inner member includes a deformable abutting section which deforms elastically and is capable of making close contact, with no gap, with a perimeter of a nipple area of a wearer,wherein the internal space is formed by cylindrical portions which extend respectively from the outer member and the inner member, the cylindrical portion extending from the outer member forms a hard supporting section which surrounds the perimeter of the nipple area of the wearer, and the surrounding section which is the cylindrical portion extending from the inner member forms an installation section which covers the front end portion of the supporting section and also surrounds with no gap the nipple area completely. 3. The nipple protector according to claim 2, wherein the surrounding section of the inner member has a gapless wall section, and as a continuation from the wall section, a bend section which curves inwards on an inner side thereof is provided, and as continuations from the bend section, a deformable abutting section which expands outwards, and an abutting and protecting section which bends outwards on an outer side of the deformable abutting section and covers an outer edge of the outer member are provided. 4. The nipple protector according to claim 3, wherein the inner member includes an opening which connects the interior space surrounded by the surrounding section to the exterior, and the outer member inclu... | Pigeon Corporation | A61J013/00 A61M001/06 A61B018/18 A61B005/00
US08086305 | B2 | 2011-12-27 | Implantable signal amplifying circuit for electroneurographic recording | 2005-12-21 | An implantable microvolt-level signal amplifying circuit may be used for resolving electrical signals generated by nerves in the presence of larger amplitude signals generated by muscles, the heart, or external noise sources. The circuit has a low-noise, high Common Mode Rejection Ratio (CMRR) preamplifier, followed by a cascade of stages, which provide filtering and further amplification of the neural signal. The band-pass amplifying circuit can also present high Power Supply Rejection Ratio (PSRR). The output is offset-compensated by a DC restoration stage. Nerve protection circuitry minimizes or blocks DC current flow through the input terminals in the event of semiconductor failure in the preamplifier. The circuit may be incorporated onto a common monolithic circuit with follow-up circuitry for controlling Functional Electrical Stimulation (FES) devices. | 1. A preamplifier suitable for use in an implantable amplifying circuit, comprising: a low-noise CMOS differential difference input stage having a difference signal output; a gain stage coupled to receive a difference signal from the difference signal output wherein the difference signal obtained from the input stage is converted to a single-ended signal; a low-power output stage with low output resistance following the gain stage; and a feedback network connected between the output and input stages wherein the low-noise CMOS differential difference input stage comprises two differential pairs comprised of PMOS transistors biased to operate in a weak inversion region, wherein the PMOS transistors have a common cross-coupled layout. 2. The preamplifier of claim 1, wherein the gain stage comprises an amplifier in cascode configuration in which a capacitor, connected between the gates of transistors forming a cascode current mirror circuit and a voltage reference, improves PSRR. 3. The preamplifier of claim 2, wherein the feedback network comprises integrated resistors. 4. The preamplifier of claim 1, wherein the low-power output stage with low output resistance comprises an equivalent Darlington pnp transistor. 5. The preamplifier of claim 4, wherein the feedback network comprises integrated resistors. 6. The preamplifier of claim 1, wherein the feedback network comprises integrated resistors. 7. A nerve protection circuit suitable for an implantable amplifying circuit utilizing a preamplifier according to claim 1. 8. The nerve protection circuit of claim 7, further comprising a resistor in parallel with one or more capacitors in series, said parallel pair connected between a body ground and a reference voltage terminal providing a virtual ground terminal in respect of said preamplifier. 9. An implantable amplifying circuit for ENG recording of neural signal obtained from nerve electrodes, comprising: an input terminal for receiving said signals; an output terminal; a nerve protection circuit according to claim 8 having an input connected to said input terminal and an output; and an amplifier having an input connected to the output of said nerve protection circuit and an output connected to the output terminal. 10. The nerve protection circuit of claim 8, wherein the feedback network comprises integrated resistors. | Neurostream Technologies General Partnership | A61B005/04 H03F003/45
US09042975 | B2 | 2015-05-26 | Method and apparatus for eliminating loading and electrode polarization effects in impedance measurements for tissues and electrolytes | 2011-05-02 | A device and method for accurately characterizing tissue impedance employs multiple electrodes at a plurality of separation distances to cancel the effects of front end loading leakage currents and electrode polarization to improve the accuracy of sensitive impedance measurements used to identify cancerous tissues. These measurements may be automated over a range of frequencies. | 1. An apparatus for analysis of tissue comprising: a signal source producing an electrical signal including a range of frequencies;at least three electrodes positionable at separated points of electrical contact with the tissue;an electrical switch system connecting the signal source to different pairs of the at least three electrodes so that the electrical signal passes through different lengths of tissue:a monitoring circuit configured to communicate with the signal source to measure the electrical signal between an electrode pair connected by the electrical switch to receive the electrical signal;an electronic computer communicating with the monitoring circuit and configured to execute a stored program to:(a) measure the electrical signal between at least two different electrode pairs having different separation distances at corresponding points of electrical contact with the tissue;(b) use the measurements of the electrical signals at the different separation distances and use values of the different separation distances to provide an impedance measurement of the tissue between at least two electrodes corrected for electrode polarization;wherein the electronic computer performs the step of (b) by:determining at least two points of a function relating the measurements of the electrical signal to separation distance;extrapolating the function to a separation distance of zero; andcorrecting the impedance measurement of the tissue between at least two electrodes using the extrapolated value of the function. 2. The apparatus of claim 1 wherein the monitoring circuit measures a parameter selected from the group consisting of at least a current and a voltage. 3. The apparatus of claim 1 wherein the electronic computer outputs impedance measurements for multiple frequencies of the range of frequencies. 4. The apparatus of claim 1 wherein the electrodes are selected from the group consisting of treated electrodes, untreated electrodes, needle electrodes, and surface contact electrodes. 5. An apparatus for analysis of tissue comprising: a signal source producing an electrical signal including a range of frequencies;at least three electrodes at separated points of electrical contact with the tissue;an electrical switch system connecting the signal source to different pairs of the at least three electrodes so that the electrical signal passes through different lengths of tissue;a monitoring circuit configured to communicate with the signal source to measure the electrical signal between an electrode pair connected by the electrical switch to receive the electrical signal;an electronic computer communicating with the monitoring circuit and configured to execute a stored program to:(a) measure the electrical signal between at least two different electrode pairs having different separation distances at corresponding points of electrical contact with the tissue;(b) use the measurements of the electrical signals at the different separation distances and u... | WISYS TECHNOLOGY FOUNDATION | A61B005/05 A61B005/053
US09066664 | B2 | 2015-06-30 | Data transfer | 2009-03-13 | A data transfer component receives cardiac data from a heart sensor while the data transfer component is electromechanically coupled with the heart sensor sensitive to heart activity. A standard electromechanical interface of the data transfer component and a counterpart of the heart sensor are repeatedly connectable and disconnectable. The received data is stored in the data transfer component. The stored data is transferred from the data transfer component to an external device while the data transfer component is electromechanically coupled with the external device by using a coupling between the standard electromechanical interface of the data transfer component and a counterpart of the external device which are repeatedly connectable and disconnectable. | 1. A data transfer component for transferring cardiac data, the data transfer component comprising: a heart sensor connector which is configured to be repeatedly connected and disconnected by an electromechanical coupling with a counterpart of a heart sensor detecting heart activity of a person, wherein the data transfer component is configured to receive and store cardiac data representing the heart activity while the heart sensor connector and the counterpart of the heart rate sensor are coupled; anda standard electromechanical interface configured to communicate the cardiac data stored in the data transfer component to an external device, the standard electromechanical interface comprising the heart sensor connector and configured to be repeatedly connected and disconnected to the external device by the electromechanical coupling, the standard electromechanical interface coupling the data transfer component with either the counterpart of the heart sensor, thereby enabling reception and storage of the cardiac data using the heart sensor connector, or to the external device, thereby enabling communication of the cardiac data to the external device using the heart sensor connector, wherein the data transfer component comprises a multiplexer coupled with the standard electromechanical interface, wherein the multiplexer reconfigures connections associated with the standard electromechanical interface in response to whether the data transfer component is coupled with the heart sensor or with the external device. 2. The data transfer component of claim 1, wherein the data transfer component comprises an electric power source configured to energize the operation of the data transfer component. 3. The data transfer component of claim 2, wherein the standard electromechanical interface is configured to enable an electromechanical coupling with a counterpart of an external power source for charging the electric power source of the data transfer component. 4. A data transfer component for transferring cardiac data, the data transfer component comprising: a heart sensor connector which is configured to be repeatedly connected and disconnected by an electromechanical coupling with a counterpart of a heart sensor detecting heart activity of a person, wherein the data transfer component is configured to receive and store cardiac data representing the heart activity while the heart sensor connector and the counterpart of the heart rate sensor are coupled; anda standard electromechanical interface configured to communicate the cardiac data stored in the data transfer component to an external device, the standard electromechanical interface comprising the heart sensor connector and configured to be repeatedly connected and disconnected to the external device by the electromechanical coupling, the standard electromechanical interface coupling the data transfer component with either the counterpart of the heart sensor, thereby enabling reception and storage of ... | Polar Electro Oy | A61B005/024 A61B005/00 G06F019/00
US20110301495 | A1 | 2011-12-08 | IMAGES OF LANGUAGE-SENSITIVE NEUROCIRCUITRY AS A DIAGNOSTIC FOR AUTISM | 2011-04-07 | The disclosed subject matter provides on ore more imaging techniques during passive auditory stimulation to objectively provide a diagnostic indicator of ASD. These techniques include functional MRI (fMRI), diffusion tensor imaging (DTI) and tractography, and combinations thereof. In one embodiment, a method is disclosed that uniquely provides an objective (imaging) physiological technique to diagnose early autism and to monitor progress following therapeutic intervention. | 1. A method of determining whether a test subject suffers from an autism disorder using one or more test subject brain images obtained by one or more imaging techniques selected from the group consisting of functional MRI, DTI, and combinations thereof, comprising: comparing the one or more test subject brain images to one or more corresponding control subject brain images to identify one or more locations in the test subject brain sensitive to passive auditory stimulation,wherein the one or more identified locations are indicative of an autism spectrum disorder. 2. The method of claim 1, wherein the one or more test subject brain images are obtained from both functional MRI and DTI. 3. The method of claim 1, wherein the passive auditory stimulation comprises one or more stimuli selected from the group consisting of speech, reverse speech, instrumental music, song with lyrics, and song without lyrics. 4. The method of claim 3, wherein the passive auditory stimulation comprises alternating periods of audio clips and silence. 5. The method of claim 4, wherein the alternating periods comprise same time duration. 6. The method of claim 4, wherein the alternating periods comprise different time duration. 7. The method of claim 1, wherein the one or more imaging techniques comprises fMRI. 8. The method of claim 7, wherein the passive auditory stimulation includes speech. 9. The method of claim 8, wherein the one or more test subject brain images obtained by fMRI include sparse frontal lobe activity. 10. The method of claim 1, wherein the one or more imaging techniques comprises DTI. 11. The method of claim 9, wherein the one or more test subject brain images obtained by DTI include compromised integrity of connectivity from Wernicke's Area to Broca's Area. 12. The method of claim 9, wherein the one or more test subject brain images obtained by DTI include a reduced fractional anisotropy value of the arcuate fasciculus. 13. A method of obtaining MRI brain images of an autistic subject, comprising; (a) selecting one or more prerecorded auditory stimuli selected from the group consisting of speech, reverse speech, instrumental music, song with lyrics, and song without lyrics;(b) selecting a time sequence for periods of alternative auditory stimuli with silence;(c) normalizing the selected one or more auditory stimuli;(c) providing the normalized prerecorded auditory stimuli to the autistic subject with MR-safe headphones throughout the selected time sequence; and(d) obtaining MRI images of the autistic subject using one or more imaging techniques selected from the group consisting of functional MRI, DTI, and combinations thereof. 14. The method of claim 13, wherein the subject is sedated. | The Trustees of Columbia University in the City of New York | A61B005/00
US20110313543 | A1 | 2011-12-22 | POROUS MEMBRANES FOR USE WITH IMPLANTABLE DEVICES | 2011-08-15 | A membrane for implantation in soft tissue comprising a first domain that supports tissue ingrowth, disrupts contractile forces typically found in a foreign body response, encourages vascularity, and interferes with barrier cell layer formation, and a second domain that is resistant to cellular attachment, is impermeable to cells and cell processes, and allows the passage of analytes. The membrane allows for long-term analyte transport in vivo and is suitable for use as a biointerface for implantable analyte sensors, cell transplantation devices, drug delivery devices, and/or electrical signal delivering or measuring devices. The membrane architecture, including cavity size, depth, and interconnectivity, provide long-term robust functionality of the membrane in vivo. | 1. A biointerface membrane suitable for implantation in a soft tissue, the membrane comprising: a first domain comprising a plurality of interconnected cavities and a solid portion, wherein the first domain has a depth of greater than one cavity in three dimensions substantially throughout an entirety of the first domain, and wherein the plurality of interconnected cavities and the solid portion of the first domain are dimensioned and arranged to redirect fibrous tissue contracture in vivo, thereby interfering with barrier cell layer formation within or around the first domain; anda second domain, the second domain allowing passage of an analyte therethrough, wherein the second domain is resistant to cellular attachment and is impermeable to cells and cell processes. 2. The biointerface membrane according to claim 1, wherein the cavities and a plurality of cavity interconnections are formed in a plurality of layers having different cavity dimensions. 3. The biointerface membrane according to claim 1, wherein a substantial number of the cavities are less than or equal to about 1000 microns in a longest dimension. 4. The biointerface membrane according to claim 1, wherein a substantial number of shortest dimensions of the solid portion are greater than or equal to about 5 microns and wherein a substantial number of longest dimensions of the solid portion are greater than or equal to about 2000 microns. 5. The biointerface membrane according to claim 1, wherein the solid portion comprises silicone. 6. The biointerface membrane according to claim 1, wherein the solid portion comprises polyurethane. 7. The biointerface membrane according to claim 1, wherein the solid portion comprises a block copolymer. 8. The biointerface membrane according to claim 1, wherein the solid portion comprises a material selected from the group consisting of polytetrafluoroethylene, polyethylene-co-tetrafluoroethylene, polyolefin, polyester, and polycarbonate. 9. The biointerface membrane according to claim 1, wherein the second domain comprises a material selected from the group consisting of silicone and polyurethane. 10. The biointerface membrane according to claim 1, wherein the analyte comprises glucose. 11. A membrane suitable for implantation in a soft tissue, the membrane comprising: a first domain, the first domain comprising a plurality of interconnected cavities and a solid portion; anda second domain, the second domain allowing passage of an analyte therethrough, wherein the second domain is resistant to cellular attachment and is impermeable to cells and cell processes,wherein the plurality of interconnected cavities and the solid portion of the first domain are dimensioned and arranged to create a contractile force directed against the solid portion that counteracts a generally uniform downward fibrous tissue contracture caused by a foreign body response in vivo, thereby interfering with barrier cell layer formation proximal to the second domain. 1... | DexCom, Inc. | A61F002/02 A61B005/00
US20110288421 | A1 | 2011-11-24 | BLOOD PRESSURE MONITOR | 2011-08-02 | The invention provides a method for measuring a blood pressure value of a user featuring the following steps: 1) generating optical, electrical, and acoustic waveforms with, respectively, optical, electrical, and acoustic sensors attached to a single substrate that contacts a user; 2) determining at least one parameter by analyzing the optical and acoustic waveforms; and 3) processing the parameter to determine the blood pressure value for the user. | 1. A system for measuring a blood pressure value of a user, the system comprising: a sensor system configured to be worn on the user's body, said sensor system comprising; an optical sensor including a light source and a photodetector configured to generate an optical waveform from a signal detected after the light source irradiates a portion of the user's body;an ECG sensor including at least two electrodes and an ECG circuit and configured to generate an ECG waveform from a first electrical signal detected by a first electrode and a second electrical signal detected by a second electrode; anda third sensor that is neither an optical sensor nor an ECG sensor and configured to generate a third waveform from a signal that it detects from the user's body; anda processor in electrical contact with the optical, ECG, and third sensors, and configured to receive the optical, ECG, and third waveforms, the processor further configured to analyze time-dependent properties of the third waveform determine at least one parameter and to process the at least one parameter and a time delay between at least two of the waveforms to determine a blood pressure value. 2. The system of claim 1, wherein the third sensor is one of an acoustic sensor and an impedance sensor. 3. The system of claim 2, wherein the third waveform is one of an acoustic waveform and an impedance waveform. 4. The system of claim 3, wherein the third waveform is one of a PCG waveform and an ICG waveform. 5. The system of claim 3, wherein the at least one parameter is LVET. 6. A system for measuring a blood pressure value of a user, the system comprising: a sensor system configured to be worn on the user's body, said sensor system comprising: an optical sensor including a light source and a photodetector configured to generate an optical waveform from a signal detected after the light source irradiates a portion of the user's body;an ECG sensor including at least two electrodes and an ECG circuit and configured to generate an ECG waveform from a first electrical signal detected by a first electrode and a second electrical signal detected by a second electrode; anda third sensor that is neither an optical sensor nor an ECG sensor and configured to generate a third waveform from a signal that it detects from the user's body; anda processor in electrical contact with the optical, ECG, and third sensors, and configured to receive the optical, ECG, and third waveforms, the processor further configured to analyze the third waveform to determine LVET and to process LVET and a time delay between at least two of the waveforms to determine a blood pressure value. 7. The system of claim 6, wherein the third sensor is one of an acoustic sensor and an impedance sensor. 8. The system of claim 7, wherein the third waveform is one of an acoustic waveform and an impedance waveform. 9. The system of claim 8, wherein the third waveform is one of a PCG waveform and an ICG waveform. 10. A system for measur... | SOTERA WIRELESS, INC. | A61B005/021
US20110301480 | A1 | 2011-12-08 | SYSTEM AND METHOD FOR ASSESSING A LIKELIHOOD OF A PATIENT TO EXPERIENCE A CARDIAC ARRHYTHMIA | 2010-06-03 | Systems and method for assessing a likelihood of a patient having a heart to experience a cardiac arrhythmia. A sensor is configured to detect a premature ventricular contraction of the heart, the premature ventricular contraction being premature relative to a rate of ventricular contractions during a period preceding the premature ventricular contraction. A processor is configured to determine a dispersion of a predetermined number of repolarizations of the heart of the patient occurring following the premature ventricular contraction of the heart if a compensatory pause is detected in conjunction with the premature ventricular contraction, then determine the likelihood of the patient experiencing the cardiac arrhythmia based, at least in part, on the dispersion of the plurality of repolarizations of the heart of the patient. | 1. A system for assessing a likelihood of a patient having a heart to experience a cardiac arrhythmia, comprising: a sensor configured to detect a premature ventricular contraction of said heart, said premature ventricular contraction being premature relative to a rate of ventricular contractions during a period preceding said premature ventricular contraction; anda processor, operatively coupled to said sensor, configured to: determine a dispersion of a predetermined number of repolarizations of said heart of said patient occurring following said premature ventricular contraction of said heart if a compensatory pause is detected in conjunction with said premature ventricular contraction; thendetermine said likelihood of said patient experiencing said cardiac arrhythmia based, at least in part, on said dispersion of said plurality of repolarizations of said heart of said patient. 2. The system of claim 1 wherein said likelihood of said patient experiencing said cardiac arrhythmia is relatively large when said dispersion of said predetermined number of repolarizations is relatively small. 3. The system of claim 1 wherein said predetermined number of repolarizations occur immediately following said premature ventricular contraction of said heart. 4. The system of claim 1 wherein said predetermined number of repolarizations are a predetermined number of T-waves of a cardiac complex of said heart, and wherein said determining a dispersion step is based, at least in part, on an alternating characteristic of said predetermined number of T-waves. 5. The system of claim 1 wherein said predetermined number of premature ventricular contractions is at least five over a period of time of approximately twenty-four hours. 6. The system of claim 1 wherein said processor is further configured to return to detecting said premature ventricular contraction after determining said likelihood to detect further premature ventricular contractions; wherein said processor determines said dispersion of said predetermined number of repolarizations of said heart following each of said premature ventricular contractions of said heart;wherein said processor is further configured to determine said likelihood further based, at least in part, on said dispersion of said predetermined number of said plurality of repolarizations of said heart of said patient when said heart rate is relatively higher to the exclusion of said dispersion of said predetermined number of said plurality of repolarizations of said heart of said patient occurring when said heart is relatively lower. 7. The system of claim 1 wherein said processor is configured to return to detecting said premature ventricular contraction after determining said likelihood to detect further premature ventricular contractions; wherein said processor determines said dispersion of said predetermined number of repolarizations of said heart following each of said premature ventricular contractions of said heart;wherein said ... | Medtronic, Inc. | A61B005/0468 A61B005/02
US20110295129 | A1 | 2011-12-01 | METHOD OF MEASURING BLOOD PRESSURE AND APPARATUS FOR PERFORMING THE SAME | 2009-11-27 | A method for measuring the blood pressure of a subject is provided, the method comprising applying an occluding pressure to a portion of the subject such that the flow of blood through a blood vessel may be at least partially occluded; increasing the occluding pressure; superimposing on the occluding pressure a pressure signature; and monitoring the flow of blood through the blood vessel to identify a flow signature corresponding to the superimposed pressure signature. Further, there is provided an apparatus for measuring blood pressure, the apparatus comprising means for applying an occluding pressure to a portion of a subject, such that the flow of blood through a blood vessel may be occluded; means for increasing the occluding pressure; means for applying a pressure signature superimposed on the occluding pressure to the portion of the subject; a sensor for detecting changes in the flow of blood through the blood vessel as a result of the applied pressure; and means for determining when the changes in the flow of blood correspond to the characteristics of the pressure signature. | 1. A method for measuring the blood pressure of a subject, the method comprising: applying an occluding pressure to a portion of the subject such that the flow of blood through a blood vessel may be at least partially occluded;increasing the occluding pressure;superimposing on the occluding pressure a pressure signature; andmonitoring the flow of blood through the blood vessel to identify a flow signature corresponding to the superimposed pressure signature. 2. The method according to claim 1, wherein the occluding pressure is applied to a limb of the subject. 3. The method according to claim 2, wherein the limb is an arm, the occluding pressure bearing upon the brachial artery in the arm of the subject. 4. The method according to any preceding claim, wherein the occluding pressure is applied to the subject by means of a cuff having an inflatable bladder therein. 5. The method according to any preceding claim, wherein the occluding pressure is increased in a stepwise or a continuous pattern. 6. The method according to any preceding claim, wherein the occluding pressure is increased from an initial value below the DBP of the subject, the method determining the DBP of the subject. 7. The method according to any preceding claim, wherein the occluding pressure is increased to a value approaching the SBP, the method determining the SBP of the subject. 8. The method according to any preceding claim, wherein the increase in the occluding pressure is synchronised with the blood pressure cycle of the subject. 9. The method according to any preceding claim, wherein the pressure signature has a waveform having an amplitude less than 10% of the value of the occluding pressure, more preferably less than 5%. 10. The method according to any preceding claim, wherein the pressure signature has a waveform comprising a plurality of pressure pulses. 11. The method according to claim 10, wherein the waveform comprises a plurality of groups of pressure pulses, each group comprising a plurality of individual pressure pulses. 12. The method according to any preceding claim, wherein the blood flow is monitored by a technique capable of responding to zero blood flow. 13. The method according to any preceding claim, wherein the blood flow is monitored by a Doppler sensor. 14. The method according to any preceding claim, wherein a plurality of flow monitoring sensors are disposed on the subject. 15. The method according to claim 14, wherein the method further comprises selecting one or more sensors from the plurality of sensors to optimise the blood pressure measurement. 16. The method according to any preceding claim, wherein, in the event a measurement of the blood pressure of the subject cannot be provided, an indication regarding the same is provided to the user. 17. An apparatus for measuring blood pressure, the apparatus comprising: means for applying an occluding pressure to a portion of a subject, such that the flow of blood through a blood vessel ma... | Royal United Hosptial Bath NHS Trust | A61B005/022
US20110295080 | A1 | 2011-12-01 | Physiology Condition Detection Device and the System Thereof | 2011-05-27 | A physiology condition detection device comprises a physiology condition sensor, a signal converter and an RFID processor. The physiology condition sensor is configured to sense physiology condition. The signal converter is configured to convert the sensed physiology condition to digitized physiology data. The RFID processor is configured to control the operation of the physiology condition sensor and the signal converter, and report the digitized physiology data. | 1. A physiology condition detection device, comprising: a physiology condition sensor, configured to sense physiology condition;a signal converter, configured to convert the sensed physiology condition to digitized physiology data; anda radio frequency identification (RFID) processor, configured to control the physiology condition sensor and signal converter and to report the digitized physiology data. 2. The physiology condition detection device of claim 1, wherein the RFID processor is configured to report a first binary value when receiving a probing signal, and report a second binary value when not receiving a probing signal. 3. The physiology condition detection device of claim 1, wherein the RFID processor is configured to receive power provided by an electromagnetic wave so as to charge the physiology condition detection device. 4. The physiology condition detection device of claim 3, wherein the RFID processor is configured to report the digitized physiology data after being charged. 5. The physiology condition detection device of claim 1, wherein the physiology condition sensor is configured to sense body temperature. 6. The physiology condition detection device of claim 1, wherein the physiology condition sensor is configured to sense heartbeat condition. 7. The physiology condition detection device of claim 1, wherein the physiology condition sensor is configured to sense brain waves. 8. The physiology condition detection device of claim 1, wherein the RFID processor comprises: a data processor, configured to collect the digitized physiology data and select a peak value from the collected digitized physiology data; andan RFID tag, configured to report the peak value. 9. The physiology condition detection device of claim 1, wherein the RFID processor comprises: a data processor, configured to collect the digitized physiology data and to provide an average value of the collected digitized physiology data;an RFID tag, configured to report the average value. 10. The physiology condition detection device of claim 1, wherein the RFID processor comprises: a data processor, configured to collect the digitized physiology data and to provide a weighted average value of the collected digitized physiology data;an RFID tag, configured to report the weighted average value. 11. A physiology condition detection system, comprising: a radio frequency identification (RFID) reader; andat least a physiology condition detection device, configured to communicate with the RFID reader, wherein each physiology condition detection device comprises:a physiology condition sensor, configured to sense physiology condition;a signal converter, configured to convert the sensed physiology condition to digitized physiology data; andan RFID processor, configured to control the physiology condition sensor and the signal converter and to report the digitized physiology data to the RFID reader. 12. The physiology condition detection system of claim 11, wherein the... | Ralink Technology Corporation | A61B005/00
US08734344 | B2 | 2014-05-27 | On-body medical device securement | 2011-05-29 | Devices and methods for maintaining a medical device on-body are provided. Embodiments include medical device securement systems having first and second on-body securement elements. Also provided are systems and kits for use maintaining a medical device on-body. | 1. An on-body securement element for maintaining a medical device on a skin surface, the element comprising: a non-adhesive backing having a first surface and a second surface;an adhesive disposed on at least a portion of the first surface of the non-adhesive backing forming an adhesive portion and a non-adhesive portion on the first surface of the non-adhesive backing, the non-adhesive portion positionable over a medical device and sized and configured so that the medical device is not contacted with the adhesive portion when the non-adhesive portion is positioned over the medical device;a release liner system comprising at least one removable release liner adjacent the adhesive; anda removable casting layer adjacent the second surface of the non-adhesive backing; wherein the non-adhesive portion comprises an opening, and wherein a transparent shield covers the opening. 2. The securement element of claim 1, wherein the adhesive portion is opaque. 3. The securement element of claim 1, wherein the non-adhesive portion comprises a pouch. 4. The securement element of claim 1, wherein the adhesive portion is configured for adherence to an adhesive patch on which the medical device is positioned. 5. The securement element of claim 1, wherein the release liner system comprises a plurality of removable release liners. 6. The securement element of claim 1, wherein the medical device includes one of a control unit, an RF receiver unit, a data monitoring device, an infusion device, or a remote control unit. 7. An on-body securement system for maintaining a continuous analyte monitoring system control unit on a skin surface, the system comprising: a continuous analyte monitoring system control unit, the continuous analyte monitoring system control unit having a housing and a sensor extending from the housing;a mounting unit having top surface, a bottom surface, an opening therethrough, a support structure located on the top surface, and a positioning structure located on the top surface, wherein the top surface is configured to receive the continuous analyte monitoring system control unit, the bottom surface is covered with an adhesive to adhere to the skin surface, the opening is configured to pass at least a portion of the sensor through the mounting unit and under the skin surface, the support structure is configured for holding the sensor in place and against conductive contacts of the continuous analyte monitoring system control unit, and the positioning structure is configured for facilitating positioning of the sensor; anda securement element configured to be positionable over at least a portion of the mounting unit and the continuous analyte monitoring system control unit, wherein the securement element comprises: a non-adhesive backing having a first surface and a second surface;an adhesive disposed on at least a portion of the first surface of the non-adhesive backing forming an adhesive portion and a non-adhesive portion on the first surfac... | Abbott Diabetes Care Inc. | A61B005/00
US08790264 | B2 | 2014-07-29 | Vibro-acoustic detection of cardiac conditions | 2011-05-27 | Apparatus and methods for vibro-acoustic detection of cardiac conditions are disclosed. An example method includes calculating a frequency difference between a first frequency of a first cardiac signal and a second frequency of a second cardiac signal; calculating an amplitude difference between the first cardiac signal and the second cardiac signal; calculating a root-mean-square value based on a difference between the first cardiac signal and the second cardiac signal; calculating a value based on the frequency difference, the amplitude difference, and the root-mean-square value; and detecting a cardiac condition based on the value. | 1. A method to detect a cardiac condition, the method comprising: calculating, with a processor, a frequency difference between a first frequency of a first cardiac signal and a second frequency of a second cardiac signal, wherein the first and second cardiac signals are vibrocardiography signals;calculating, with the processor, an amplitude difference between the first cardiac signal and the second cardiac signal, wherein calculating the amplitude difference comprises calculating a difference between a first amplitude ratio and a second amplitude ratio;calculating, with the processor, a root-mean-square value based on a difference between the first cardiac signal and the second cardiac signal;calculating, with the processor, a value based on the frequency difference, the amplitude difference, and the root-mean-square value; anddetecting a cardiac condition based on the value. 2. The method as described in claim 1, further comprising calculating the first amplitude ratio and the second amplitude ratio using respective J, H and I peaks of the respective first and second cardiac signals. 3. The method as described in claim 2, wherein calculating the first amplitude ratio comprises: calculating a first difference between an amplitude of a J peak of the first cardiac signal and an amplitude of an I peak of the first cardiac signal;calculating a second difference between the amplitude of the I peak of the first cardiac signal and an amplitude of an H peak of the first cardiac signal; anddividing the first difference by the second difference. 4. The method as described in claim 2, wherein calculating the second amplitude ratio comprises: calculating a third difference between an amplitude of a J peak of the second cardiac signal and an amplitude of an I peak of the second cardiac signal;calculating a fourth difference between an amplitude of the I peak of the second cardiac signal and an amplitude of an H peak of the second cardiac signal; anddividing the third difference by the fourth difference. 5. The method as described in claim 1, further comprising normalizing the amplitude difference. 6. The method as described in claim 1, further comprising: normalizing the first cardiac signal by an amplitude of a J peak of the first cardiac signal to form a first normalized cardiac signal;normalizing the second cardiac signal by an amplitude of a J peak of the second cardiac signal to form a second normalized cardiac signal; andcalculating the root-mean-square value based on the difference between the first cardiac signal and the second cardiac signal by calculating a difference between the first normalized cardiac signal and the second normalized cardiac signal. 7. The method as described in claim 1, further comprising temporally aligning the first cardiac signal and the second cardiac signal prior to calculating the root-mean-square value. 8. The method as described in claim 7, wherein temporally aligning the first cardiac signal and the second cardi... | Biomedical Acoustics Research Company | A61B005/02
US08798730 | B2 | 2014-08-05 | Time domain monitoring of myocardial electrical stability | 2011-04-15 | Embodiments of the present invention relate to implantable systems, and methods for use therewith, for monitoring myocardial electrical stability. A patient's heart is paced for a period of time using a patterned pacing sequence that repeats every N beats, and an electrical signal is obtained that is representative of a plurality of consecutive beats of the patient's heart while it is being paced using the patterned pacing sequence that repeats every N beats. Myocardial electrical stability is then analyzed using time domain techniques that are tailored to the patterned pacing sequence used to pace the patient's heart. In other embodiments, the patient's heart need not be paced. This abstract is not intended to be a complete description of, or limit the scope of, the invention. | 1. In an implantable system, a method for monitoring myocardial electrical stability, comprising: (a) obtaining an electrical signal that is representative of a plurality of consecutive beats of a patient's heart;(b) dividing the plurality of consecutive beats into a plurality of sets of N consecutive beats, where N is an integer that is at least 2;(c) for each set of N consecutive beats, of the plurality of sets of N consecutive beats, determining one or more pairwise combination of consecutive pairs of beats within the set of N consecutive beats;(d) cumulative averaging or cumulative summing corresponding pairwise combinations determined for the plurality of sets of N consecutive beats to thereby produce a plurality of cumulative values; and(e) monitoring myocardial electrical stability based on the cumulative values. 2. The method of claim 1, wherein N is an integer that is at least 3. 3. The method of claim 1, wherein: step (d) comprises cumulative averaging corresponding pairwise differences determined for the plurality of sets of N consecutive beats to thereby produce the plurality of cumulative values; andstep (e) comprises determining that electrical alternans are present when the cumulative values exceed a specified threshold. 4. The method of claim 1, wherein: step (d) comprises cumulative summing corresponding pairwise differences determined for the plurality of sets of N consecutive beats to thereby produce the plurality of cumulative values; andstep (e) comprises determining that electrical alternans are present when a slope of the cumulative values exceeds a specified slope threshold. 5. The method of claim 1, wherein step (e) comprises tracking changes in myocardial electrical stability as steps (a) through (d) are repeated over time. 6. The method of claim 1, further comprising bounding the pairwise combinations determined at step (c) prior to the cumulative averaging or cumulative summing performed at step (d). 7. The method of claim 1, further comprising: detecting disruptive beats, if they exist, based on the cumulative values determined at step (d); andif one or more disruptive beats are detected, compensating for the disruptive beats, and performing steps (b), (c) and (d) again before monitoring myocardial electrical stability at step (e). 8. The method of claim 7, wherein: step (d) comprises cumulative averaging corresponding pairwise differences determined for the plurality of sets of N consecutive beats to thereby produce the plurality of cumulative values; andthe detecting disruptive beats step comprises detecting a disruptive beat if the cumulative values continually stay within a range and then suddenly go outside the range and continually stay within a further range. 9. The method of claim 7, wherein: step (d) comprises cumulative summing corresponding pairwise differences determined for the plurality of sets of N consecutive beats to thereby produce the plurality of cumulative values; andthe detecting disrupti... | Pacesetter, Inc. | A61B005/04 A61B005/0452
US08386003 | B2 | 2013-02-26 | Portable medical device | 2010-05-05 | A portable medical device has a medical measuring apparatus and an elastic mounting portion. The medical measuring apparatus has a body. The body has a mounting mechanism. The elastic mounting portion is arched, adapted to be mounted around a subject's wrist or arm and has two edges and an attaching mechanism. The two edges are opposite to each other and define a gap for placement of the subject's wrist or arm. The attaching mechanism detachably engages the mounting mechanism of the body of the medical measuring apparatus. Thus the portable medical device is convenient for daily use and for carrying on a subject by simply mounting around the subject's wrist or arm by the elastic mounting portion. | 1. A portable medical device, comprising: a medical measuring apparatus adapted to monitor a subject's physical state, and having: a body, having a mounting surface; anda mounting mechanism formed on the mounting surface; anda sensor connected to the body andan elastic mounting portion connected to the medical measuring apparatus, adapted to be mounted around a subject's wrist or arm, and having: two edges opposite to each other and defining a gap for placement of a subject's wrist or arm via the gap;an attaching surface formed between the two edges;an attaching mechanism mounted on the attaching surface and detachably engaging the mounting mechanism of the body of the medical measuring apparatus; an elastic outer layer, extending between the two edges and having the attaching surface and an inner surface opposite to the attaching surface; andan elastic inner layer, extending between the two edges and securely attached to the inner surface of the outer layer. 2. The portable medical device of claim 1, wherein the elastic mounting portion further has a turning segment;the outer layer extends across the turning segment; andthe inner surface of the outer layer has a concavity formed on the inner surface corresponding to the turning segment. 3. The portable medical device of claim 1, wherein the mounting mechanism has multiple mounting holes formed on the mounting surface of the body; andthe attaching mechanism has at least one first hook formed at the attaching surface of the outer layer, and selectively engaging one of the mounting holes and having an end edge; andat least one second hook formed on the attaching surface of the outer layer, and selectively engaging one of the mounting holes and having an end edge; andthe end edges of the first second hooks respectively extend toward opposite directions. 4. The portable medical device of claim 3, wherein the at least one second hook selectively retracts into the inner layer. 5. The portable medical device of claim 3, wherein the mounting mechanism further has multiple positioning recesses formed on the mounting surface of the body; andthe attaching mechanism further has multiple positioning portions formed on the attaching surface of the outer layer of the elastic mounting portion and respectively engaging the positioning recesses. 6. The portable medical device of claim 1, wherein the medical measuring apparatus is selected from the group consisting of pulse oximeter, electronic sphygmomanometer and blood sugar meter. 7. The portable medical device of claim 2, wherein the medical measuring apparatus is selected from the group consisting of pulse oximeter, electronic sphygmomanometer and blood sugar meter. 8. The portable medical device of claim 1, wherein the outer layer is made of plastic; and the second layer is made of rubber. 9. The portable medical device of claim 2, wherein the outer layer is made of plastic; and the second layer is made of rubber. 10. The portable medical device of c... | Digio2 International Co., Ltd. | A61B005/00 A61B005/04
USRE043039 | E1 | 2011-12-20 | Dual electrode system for a continuous analyte sensor | 2010-07-19 | Disclosed herein are systems and methods for a continuous analyte sensor, such as a continuous glucose sensor. One such system utilizes first and second working electrodes to measure additional analyte or non-analyte related signal. Such measurements may provide a background and/or sensitivity measurement(s) for use in processing sensor data and may be used to trigger events such as digital filtering of data or suspending display of data. | 1. A glucose sensor system configured for insertion into a host for measuring a glucose concentration in the host, the system comprising: a sensor comprising a first working electrode and a second working electrode, wherein the first working electrode is configured to generate a first signal associated with glucose and non-glucose related electroactive compounds, the glucose and non-glucose related electroactive compounds having a first oxidation potential; wherein the non-glucose related electroactive compounds with an oxidation potential that substantially overlaps with the first oxidation potential, and wherein the first working electrode and the second working electrode are configured and arranged symmetrically about a central longitudinal axis along an overlapping length of the sensor such that the central longitudinal axis passes through each of the working electrodes; andelectronics operably connected to the first working electrode and the second working electrode and configured to process the first signal and the second signal to generate a glucose concentration substantially without signal contribution due to in vivo mechanical factors. 2. The system of claim 1, wherein at least some of the non-glucose related electroactive compounds are substantially non-constant. 3. The system of claim 1, wherein the mechanical factors are selected from the group consisting of macro-motion of the sensor, micro-motion of the sensor, pressure on the sensor, and stress on the sensor. 4. The system of claim 1, wherein the system is configured and arranged to remove noise caused by at least one of biochemical factors and chemical factors. 5. The system of claim 4, wherein at least one of the biochemical factors and the chemical factors are substantially non-constant and are selected from the group consisting of compounds with electroactive acidic groups, compounds with electroactive amine groups, compounds with electroactive sulfhydryl groups, urea, lactic acid, phosphates, citrates, peroxides, amino acids, amino acid precursors, amino acid break-down products, nitric oxide, nitric oxide-donors, nitric oxide-precursors, electroactive species produced during cell metabolism, electroactive species produced during wound healing, and electroactive species that arise during body pH changes. 6. The system of claim 4, wherein the first working electrode and the second working electrode are configured to substantially equally measure noise due to at least one of the biochemical factors and the chemical factors. 7. The system of claim 1, wherein the electronics are configured to subtract the second signal from the first signal, whereby a differential signal comprising at least one glucose sensor data point is determined. 8. The system of claim 7, wherein the electronics comprise a differential amplifier configured to electronically subtract the second signal from the first signal. 9. The system of claim 7, wherein the electronics comprise at least one of har... | DexCom, Inc. | A61B005/05
US08082028 | B2 | 2011-12-20 | Device, method and computer-readable storage medium for SVT and VT classification | 2008-09-15 | A device for classifying of supraventricular tachyarrhythmia (SVT) from ventricular tachyarrhythmia (VT) comprising means for providing a template signal and a test signal originated from an electrogram, the template signal and the test signal comprising samples, means for transforming at least the test signal resulting in a representation of the test signal where the sample values of the signal take integers, means for determining a correlation between the template signal and the test signal and means for classifying of SVT from ventricular VT based on the correlation. | 1. A method for classifying of supraventricular tachyarrhythmia or SVT from ventricular tachyarrhythmia or VT using signals provided by an electrogram comprising: providing a template signal x(i) and a test signal y(i), wherein the template signal and the test signal comprise samples from an electrogram;defining subspaces associated with said template signal wherein R denotes a signal space that spans from Vmin to Vmax, where Vmin is a minimum amplitude and Vmax is a maximum amplitude and R is divided into subspaces RP, RZ, and RN such that R=RP∪RZ∪RN and RP∩RZ=RP∩RN=RZ∩RN=Ø, where ∪ is a union operator, ∩ is an intersection operator, and Ø represents null space;transforming at least the test signal into a representation of the test signal ty(i) based on a trichotomization function:ty⁡(i)={1if⁢⁢y⁡(i)∈RP0if⁢⁢y⁡(i)∈RZ-1if⁢⁢y⁡(i)∈RNwherein ty(i) are integer values;determining a correlation between the template signal and the test signal by summing the representation of the test signal ty(i):∑i=1L⁢⁢ty⁡(i)wherein L represents a number of said samples; and,classifying of SVT from VT based on the correlation, performed using an implantable cardiac device. 2. The method according to claim 1, wherein the providing the template signal and the test signal comprises providing template and test signals from an intracardiac electrogram or IEGM, a surface electrocardiogram or ECG or a subcutaneous electrogram. 3. The method according to claim 1, wherein providing the template signal comprises obtaining the template signal by averaging a plurality of cycles of signals. 4. The method according to claim 3, wherein the averaging the plurality of cycles of signals comprises averaging a plurality of conducted ventricular IEGM signals. 5. The method according to claim 1, further comprising updating the template signal periodically or continuously. 6. The method according to claim 1, further comprising aligning the template and test signals based on at least one predefined fiducial point. 7. The method according to claim 1, further comprising: associating the template signal with at least two subspaces of template signal space; and,transforming at least one of the template signal and the test signal with respect to the at least two subspaces. 8. The method according to claim 7, further comprising defining the at least two subspaces by defining a first subspace comprising values which differ from template signal values at most by a predefined first value; and,defining a second subspace comprising values which differ from the template signal values at least by the predefined first value. 9. The method according to claim 7, further comprising associating the template signal with three subspaces and defining the three subspaces by defining a first subspace comprising values which differ from template signal values at most by a predefined first value;defining a second subspace comprising values which differ from template signal values at least by the predefined firs... | Biotronix CRM Patent AG | A61B005/04
US08983577 | B2 | 2015-03-17 | System for determining the orientation of a catheter | 2010-02-04 | The present invention relates to a system for determining the orientation of a catheter (2). The system comprises a catheter (2), an asymmetric marker (11) attached to the catheter (2), and an imaging unit (25) for generating a projection image of the asymmetric marker (11), wherein the imaging unit (25) comprises a radiation source for generating radiation for projecting the asymmetric marker (11) in a projection plane and a detection unit for generating the projection image of the asymmetric marker (11) projected in the projection plane. The system comprises further an orientation determination unit for determining the orientation of the asymmetric marker (11) from the projection image of the asymmetric marker (11) and for determining the orientation of the catheter (2) from the determined orientation of the asymmetric marker (11). The asymmetric marker (11) is adapted such that the orientation of the asymmetric marker (11) is determinable from the projection image of the asymmetric marker (11) alone. | 1. A system for determining the orientation of a catheter, the system comprising: a catheter,an asymmetric marker attached to the catheter,an imaging unit configured to generate a projection image of the asymmetric marker, wherein the imaging unit comprises a radiation source for generating radiation for projecting the asymmetric marker in a projection plane and a detection unit configured to generate the projection image of the asymmetric marker projected in the projection plane, andan orientation determination unit configured to determine the orientation of the asymmetric marker from the projection image of the asymmetric marker and to determine the orientation of the catheter from the orientation of the asymmetric marker, wherein the asymmetric marker is configured such that the orientation of the asymmetric marker is determinable from the projection image of the asymmetric marker alone, wherein the asymmetric marker comprises a ring element configured to fit around the catheter and an asymmetric element comprising two legs having different lengths protruding outward from the ring element, and attached to the ring element forming a v-shape;wherein the two legs are configured to be distinguishable and separately identifiable from each other in the projection image. 2. The system as defined in claim 1, wherein the asymmetric marker is asymmetric under mirroring with respect to all spatial axes. 3. The system as defined in claim 1, wherein the asymmetric marker comprises at least one additional asymmetric element attached to the ring element. 4. The system as defined in claim 3, wherein the at least one additional asymmetric element is v-shaped, wherein two legs of the at least one v-shaped asymmetric element are configured to be distinguishable in the projection image. 5. The system as defined in claim 3, wherein the orientation determination unit is configured to determine the degree of angulation with respect to the projection plane from the eccentricity of the ring element in the projection image and to determine the direction of angulation with respect to the projection plane from the arrangement of at least one asymmetric element in the projection image. 6. The system as defined in claim 5, wherein the two asymmetric elements are v-shaped,the two legs of each v-shaped asymmetric element have different lengths and are distinguishable in the projection image,for both asymmetric elements a connection point of the two legs is attached to the ring element,the two asymmetric elements are arranged at opposite sides of the ring element with respect to a plane in which the ring element is located,if in a clockwise direction a first leg of one of the asymmetric elements is located in front of a second leg, in the counter-clockwise direction the first leg of the other of the asymmetric elements is located in front of the second leg, andthe orientation determination unit is configured to determine that the catheter is tilted away from the projecti... | Koninklijke Philips N.V. | A61B005/00 A61B019/00 G03B042/02 A61F002/30 A61M025/01
US08753333 | B2 | 2014-06-17 | System for determining proximity relative to a nerve | 2011-07-11 | A system for determining proximity of a surgical device relative to nerve structure includes at least one surgical device having a sensor assembly operably coupled to a processing unit and configured to transmit at least one electrical signal generated by the processing unit through nerve structure to elicit a measurable response there from. The processing unit is configured to calculate a signature property value of nerve structure based on the measurable response and to determine proximity of the nerve structure to the surgical device based on the measurable response. The processing unit is further configured to test the nerve function after completing the surgical procedure. | 1. A system for determining proximity of a surgical device relative to a particular nerve structure, comprising: a surgical device having a sensor assembly operably coupled to a processing unit and configured to transmit at least one electrical signal generated by the processing unit through the particular nerve structure to elicit a measurable response therefrom, the surgical device including a pair of opposing jaw members movable relative to each other,the processing unit configured to calculate a signature property value of the particular nerve structure based on the measurable response and determine an identity of the particular nerve structure and proximity of the surgical device relative to the particular nerve structure based on a comparison between the signature property value and at least one other signature property value. 2. The system according to claim 1, wherein the measurable response is one of impedance, voltage, electrical conductivity, thermal conductivity, hydraulic conductivity, permittivity, and capacitance of nerve structure. 3. The system according to claim 1, wherein the sensor assembly includes at least one transmitting electrode disposed on the surgical device and at least one receiving electrode disposed on a return electrode, wherein the surgical device is positionable relative to a target anatomical structure. 4. The system according to claim 1, wherein the sensor assembly includes at least one transmitting electrode disposed on the surgical device and the surgical device is a bipolar forceps including: a handle configured to actuate the pair of opposing jaw members disposed on a distal end of a shaft extending from the handle, the at least one transmitting electrode disposed on one of the jaw members and the receiving electrode disposed on the opposing jaw member, wherein the transmitting and receiving electrode are also configured to seal tissue grasped between the jaw members. 5. The system according to claim 1, wherein the processing unit is further configured to transmit at least one electrical signal to identify a target anatomical structure. 6. The system according to claim 1, wherein the processing unit is operably coupled to an audio/visual indicator configured to indicate the proximity of the surgical device relative to nerve structure. 7. The system according to claim 1, wherein the processing unit is operably coupled with an electrosurgical generator adapted to supply electrosurgical energy to the surgical device. 8. The system according to claim 7, wherein the processing unit is located within the electrosurgical generator. | Covidien LP | A61B018/18
US08875327 | B2 | 2014-11-04 | Lightweight portable pelvic exam device | 2011-03-16 | A new and useful portable pelvic exam device is provided, which is lightweight for convenient transport or storage, and is readily used atop existing surfaces in the environment such as a bed and maintains a patient in a dorsal or modified lithotic position for a pelvic examination or procedure. The device comprises a substantially wedge shaped prismatic base with a concave semispherical well along the front surface, over which a patient orients her vulva to create a theatre in which the examiner may observe the anatomy, operate ancillary tools and perform an indicated procedure or exam. Stirrup assemblies may be utilized in concert with the device to support the patient's feet and keep her knees spaced apart from each other and legs in an abducted position. Additionally, the device has a drawer moveably attached into an aperature in the device, which can be opened or closed and houses therein ancillary tools. | 1. A portable pelvic exam device which comprises a. a substantially wedge shaped prismatic base defined by a top surface, a bottom surface, a plurality of side surfaces extending upwards from the bottom surface, and a front surface, wherein the top surface and bottom surface are angularly disposed to create an incline that supports a patient in a dorsal or modified lithotomy position;b. a semispherical concave well located approximately in the center of an edge formed at the nexus of the top surface and the front surface of the base and is defined by edges of a curve cut into the top surface and the front surface of the prismatic basec. a cushion demountably attached to the top surface of the prismatic base;d. a drawer comprising a face plate, a plurality of side walls, a back wall and a floor, and having a plurality of interior compartments as defined by a plurality of dividers, a handle attached to the face plate, and a lock to keep the drawer closed while being transported or used, wherein the drawer is retractably mounted on a pair of rails into an aperature in the front surface of prismatic base, and is arranged to be withdrawn from front surface of prismatic base by user exerting a pulling force and inserted by user exerting a pushing force; ande. a pair of removable stirrup assemblies pivotally mounted to the side walls of the prismatic base by a plurality of receiving adapters for mated fitting with stirrup assemblies. 2. A portable pelvic exam device which comprises a substantially wedge shaped prismatic base defined by a top surface, a bottom surface, a plurality of side surfaces extending upwards from the bottom surface, and a front surface, wherein the top surface and bottom surface are angularly disposed to create an incline that supports a patient in a dorsal or modified lithotomy position, a pair of removable stirrup assemblies pivotally mounted to the side walls of the prismatic base by a plurality of receiving adapters for mated fitting with the stirrup assemblies, and a semispherical concave well located approximately in the center of an edge formed at the nexus of the top surface and the front surface of the base and is defined by edges of a curve cut into the top surface and the front surface of the prismatic base, wherein a patient's perineum is aligned and flush with the front surface of the device and wherein the patient's perineum can be presented above the semispherical concave well which creates a theatre for a practitioner to conduct an examination. 3. The device as in claim 2, further comprising a cushion demountably attached to the top surface of the prismatic base, wherein the semispherical concave well is defined also by edges of a curve cut into the cushion. 4. The device as in claim 2, further comprising a drawer. 5. The device as in claim 4, wherein the drawer further comprises a face plate, a plurality of side walls, a back wall and a floor. 6. The device as in claim 4, wherein the drawer is retractably mou... | Schnell Medical, LLC | A61G013/12 A61G013/00 A61G007/065
US20110301432 | A1 | 2011-12-08 | APPARATUS FOR SUPPORTING AND MONITORING A PERSON | 2011-06-06 | A system includes a person-support structure, a sensor configured to sense a characteristic of a person supported on the person-support structure, and a control configured to calculate a condition score as a function of the characteristic of the person. The control is operable to change a characteristic of the person-support structure as a function of the condition score. | 1. A method comprising sensing a characteristic of a person supported on a person-support apparatus,calculating a condition score as a function of the characteristic, andconfiguring a support system and/or a communication system as a function of the condition score. 2. The method of claim 1, wherein the support system includes the person-support apparatus. 3. The method of claim 1, wherein the support system includes a person-support surface. 4. The method of claim 1, wherein the condition score includes a fall risk assessment score or a pressure ulcer risk assessment score. 5. The method of claim 1, wherein the support system includes a fluid supply and the configuring comprises causing the fluid supply to initiate a therapy. 6. A system comprising: a person-support structure,a sensor configured to sense a characteristic of a person supported on the person-support structure, anda control configured to calculate a condition score as a function of the characteristic of the person, the control being operable to change a characteristic of the person-support structure as a function of the condition score. 7. The system of claim 6, wherein the person-support structure includes a bed frame with a movement mechanism, the control controlling the movement mechanism as a function of the condition score to change a characteristic of the bed frame. 8. The system of claim 7, wherein the frame includes an upper frame portion with a deck movably coupled thereto having a head section, the control causing the head section to rotate between a relatively horizontal position and an inclined position. 9. The system of claim 6, further comprising a fluid supply, the person-support structure including a fluid chamber configured to receive fluid from the fluid supply, and the control controlling the fluid supply as a function of the condition score. 10. The system of claim 9, wherein the control causes the fluid supply to initiate a therapy. 11. The system of claim 9, wherein the fluid chamber comprises at least one of a temperature and humidity topper, a mattress, and a gas bladder. 12. The system of claim 6, further comprising a communication device configured to receive an input signal corresponding to information in an electronic medical record, the control calculating the condition score as a function of the characteristic of the person and the input signal. 13. The system of claim 12, wherein the input signal includes a fall risk assessment score or a pressure ulcer risk assessment score. 14. The system of claim 6, wherein the control calculates the condition score as a function of the status of the person-support structure and the characteristic of the person. 15. The system of claim 6, wherein the control calculates the condition score as a function of the status of the person-support structure, an input signal corresponding to information in an electronic medical record, and the characteristic of the person. | - | A61B005/00
US20110275924 | A1 | 2011-11-10 | Method and System for Assimilating and Transmitting Medical Imaging and Associated Data to a Remote User | 2011-04-08 | The method and system of the present invention permits a physician to transmit images captured by an imaging device such as an endoscope or fluoroscope and associated data to a remote viewer in real time.;A method and system for transmitting medical imaging and associated data to a remote user begins with capturing a still or moving image (video stream) with a camera attached to a medical imaging device such as an endoscope or images generated by a fluoroscope. Such images are forwarded to and processed by a video capture device. Image related data (images data stream) is simultaneously forwarded through an in-line, one way, filter to the video capture device while the video stream is also forwarded to the video capture device.;The video and data streams are then forwarded to a data assimilating component comprising a server capable of synchronizing, compressing, and combining the streams into a compressed combined stream. This compressed combined stream is forwarded to a remote user. The remote user, upon credentialing and formatting, accesses and views the properly formatted combined data stream on a remote video display device or mobile device. Said remote user may view, simultaneously, and in real time, a plurality of image and data transmissions, such as endoscopic related information, fluoroscopic information and associated data with the use of multiple screens and/or a split screens. | 1. A method for assimilating and transmitting medical imaging and associated data to a remote user comprising the steps of: capturing one or more images with a medical imaging device;forwarding said images to a video capture device;forwarding image related data to the video capture device;forwarding said images and data streams to a data assimilating component, such component comprising a server capable of synchronizing, compressing and combining said images and data streams into a compressed combined stream;forwarding said compressed combined stream to a remote user;allowing said remote user, upon credentialing and formatting, to access and view the compressed combined data stream on a remote video display device; andallowing said remote user to view simultaneously and in real time a plurality of image and data transmissions. 2. The method of claim 1 wherein said image related data is forwarded through a filter to the video capture device. 3. The method of claim 1 wherein said medical imaging device is an endoscope. 4. The method of claim 1 wherein said medical imaging device is a fluoroscope. 5. The method of claim 1 wherein said image related data is forwarded to said video capture device while said images are forwarded to the video capture device. 6. The method of claim 1 wherein said data assimilating component further comprises an assimilating mail module and an assimilating communication module. 7. The method of claim 6 wherein a synchronization module matches the image related data with said images to form a combined stream; wherein said combined stream is converted to a desired format in a conversion module; andwherein said combined stream is compressed in a compression module to form the compressed combined stream. 8. A system for assimilating and transmitting imaging and associated data, said system comprising a data generating component, a data assimilating component, and a remote viewing component, wherein: said data generating component comprises a medical imaging device and a video capture device, wherein said video capture device is adapted to receive images generated by said medical imaging device and image related data and forward said images and image related data to the data assimilating component;said data assimilating component comprises a server, and an assimilating communication module, wherein server is structured and arranged to be capable of synchronizing, compressing and combining said images and image related data into a compressed combined stream; andsaid remote viewing component comprises a remote communication module adapted to receive said compressed combined stream and a display device capable of displaying said compressed combined stream to a remote user such that said user may simultaneously view a plurality of image and data transmissions. 9. The system of claim 8 wherein the data generating component further comprises a generating communication module capable of forwarding said images and image relate... | - | A61B005/05
US08060185 | B2 | 2011-11-15 | Navigation system for cardiac therapies | 2009-10-05 | An image guided catheter navigation system for navigating a region of a patient includes an imaging device, a tracking device, a controller, and a display. The imaging device generates images of the region of the patient. The tracking device tracks the location of the catheter in the region of the patient. The controller superimposes an icon representing the catheter onto the images generated from the imaging device based upon the location of the catheter. The display displays the image of the region with the catheter superimposed onto the image at the current location of the catheter. | 1. An image guided catheter navigation system for guiding a catheter through a region of a patient, said navigation system comprising: an imaging device operable to generate image data of the region of the patient including a heart of the patient;a plurality of discrete tracking devices, wherein each of the plurality of discrete tracking devices is operable to track a plurality of positions relating to each of the respective plurality of discrete tracking devices;a catheter to which the plurality of discrete tracking devices are connected;a controller in communication with the imaging device and the plurality of discrete tracking devices and operable to superimpose an icon representing the catheter onto the image data of the region of the patient, wherein the representation is based on determining a position of the catheter in the region of the patient based on the tracked plurality of positions relating to each of the respective plurality of discrete tracking devices;a display operable to display the image data of the region of the patient with the superimposed icon of the catheter, wherein the image data of the region of the patient is free of image data of the catheter; anda local delivery member for delivery of a therapy;wherein the local delivery member is operable to be positioned at least with assistance of the catheter to provide a function to the region of the patient;wherein the controller is operable to determine an iso-dose contour distribution map to be displayed on the display regarding the delivery of at least one of a pharmaceutical agent, a volume of cells, and a genetic therapy to illustrate how the at least one of the pharmaceutical agent, the volume of cells, and the genetic therapy is disbursed through the heart. 2. The image guided catheter navigation system of claim 1, further comprising: at least one sensor connected directly to the catheter, wherein the at least one sensor includes an electrode for sensing myopotentials, an electrode for sensing action potentials, an absolute pressure sensor, an accelerometer, a temperature sensor, or an oxygen saturation sensor. 3. The image guided catheter navigation system of claim 2, further comprising: an open lumen defined by the catheter to allow the delivery of a medical device; anda medical lead operable to be passed through the open lumen. 4. The image guided catheter navigation system claim 2, further comprising: an open lumen defined by the catheter to allow the delivery of an agent; anda local delivery member for delivery of at least one of a pharmaceutical agent, a volume of cells, and a genetic therapy. 5. The image guided catheter navigation system of claim 4, further comprising: an electrocardiogram device operable to measure a rhythm of the heart of the patient to determine an activation state or relaxation state of the heart of the patient to enable gating of the delivery of the pharmaceutical agent, the volume of cells, or the genetic therapy at an optimum time of ... | Medtronic Navigation, Inc. | A61B005/055
US08068906 | B2 | 2011-11-29 | Cardiac monitoring system | 2007-07-11 | A method of analyzing cardiac functions in a subject using a processing system is described. The method may include applying one or more electrical signals having a plurality of frequencies to the subject and detecting a response to the applied one or more signals from the subject. A characteristic frequency can then be determined from the applied and received signals, and at least one component of the impedance (e.g., reactance, phase shift) can be measured at the characteristic frequency. Thus, the impedance or a component of impedance at a characteristic frequency can be determined for a number of sequential time instances. A new characteristic frequency may be determined within a cardiac cycle (e.g., with each sequential time instant) or the same characteristic frequency may be used throughout the cardiac cycle during which instantaneous values of impedance (or a component of impedance) are determined. These instantaneous values may be used to determine one or more indicia of cardiac function. | 1. A method of determining a measure of cardiac function in a subject, the method comprising: (a) determining a characteristic frequency for the subject, wherein the characteristic frequency is the most negative reactance within an applied frequency range;(b) determining the impedance phase angle at the characteristic frequency; and(c) determining a measure of cardiac function using the impedance phase angle determined solely at the characteristic frequency and displaying, storing, or transmitting the measure of cardiac function. 2. The method of claim 1, wherein the characteristic frequency of the subject is determined by: (a) applying an electrical signal having a plurality of frequencies to the subject;(b) determining an instantaneous impedance value at each of the plurality of frequencies;(c) fitting the instantaneous impedance values to a frequency dependent function; and(d) determining the characteristic frequency using the function. 3. The method of claim 2, wherein the characteristic frequency is determined from an approximate maximum of the function. 4. The method of claim 2, wherein the frequency dependent function is a function based on a Wessel plot or a Cole plot. 5. The method of claim 2, wherein the frequency dependent function is a polynomial curve fit. 6. The method of claim 1, wherein the characteristic frequency is determined by applying one or more electrical signal having frequencies within the range of 2-10,000 kHz to the subject. 7. The method of claim 1, wherein the impedance phase angle at the characteristic frequency is determined by comparing an electrical signal applied to the subject having a frequency at approximately the characteristic frequency to an electrical signal received from the subject in response to the applied electrical signal. 8. The method of claim 1, wherein the step of determining the impedance phase angle at the characteristic frequency comprises determining an instantaneous reactance. 9. The method of claim 1, wherein the step of determining the impedance phase angle at the characteristic frequency comprises determining an instantaneous phase shift. 10. The method of claim 1, wherein a stroke volume is determined as the measure of cardiac function. 11. The method of claim 10, wherein the stroke volume is determined by multiplying the maximum change in reactance during a cardiac cycle by one or more constants including constants based on the subject's physical characteristics. 12. The method of claim 1, wherein a cardiac output is determined as the measure of cardiac function. 13. The method of claim 1, wherein the measure of cardiac function is determined by determining the phase angle at the characteristic frequency for a number of sequential time points during a cardiac cycle. 14. The method of claim 1, wherein the measure of cardiac function is determined by determining the reactance at the characteristic frequency for a number of sequential time points during a cardiac cycle. 15. ... | Aorora Technologies Pty Ltd | A61B005/05 A61B005/02 A61B005/08
US08057398 | B2 | 2011-11-15 | Method, system, and apparatus for cardiovascular signal analysis, modeling, and monitoring | 2008-08-29 | Disclosed embodiments of the invention include a method, system, and apparatus to monitor cardiovascular signals such as arterial blood pressure (ABP), pulse oximetry (POX), and intracranial pressure (ICP).;The system can be used to calculate and monitor useful clinical information such as heart rate, respiratory rate, pulse pressure variation (PPV), harmonic phases, pulse morphology, and for artifact removal. The method uses a statistical state-space model of cardiovascular signals and a generalized Kalman filter (EKF) to simultaneously estimate and track the cardiovascular parameters of interest such as the cardiac fundamental frequency and higher harmonics, respiratory fundamental frequency and higher harmonics, cardiac component harmonic amplitudes and phases, respiratory component harmonic amplitudes and phases, and PPV. | 1. A computer implemented method for monitoring and analysis of cardiovascular signals based on state-space estimation methods, comprising: (a) implementing a statistical state-space model for cardiovascular signals, said statistical model includes a method for limiting said cardiovascular signals' instantaneous frequency to physiologic limits based on enforcing limits on one or more estimated state variables, and said state-space method makes use of an instantaneous phase update clipping function based on innovations e(n) to improve stability and robustness, wherein said innovations e(n)=y(n)−h[{circumflex over (χ)}(n¦n−1)] are obtained by subtracting the predicted measurement h[{circumflex over (χ)}(n¦n−1)] based on the predicted state {circumflex over (χ)}(n¦n−1)from the observations y(n);(b) initializing said statistical state-space model; and(c) processing said cardiovascular signals using a device with a processor to estimate a set of clinically relevant cardiovascular parameters based on said statistical state-space model using a state-space estimation method. 2. A method as recited in claim 1, wherein said state-space method is implemented using an Extended Kalman Filter (EKF). 3. A method as recited in claim 1, wherein said state-space method is implemented using a particle filter. 4. A method as recited in claim 1, wherein said state-space method is implemented using a sigma-point filter. 5. A method as recited in claim 1, wherein said set of clinically relevant cardiovascular parameters include heart rate, respiratory rate, pulse pressure variation, amplitude and phases of higher cardiac harmonics, amplitude and phases of higher respiratory harmonics, pulse morphology, amplitude modulation index due to respiration, and frequency modulation index due to respiration. 6. A method as recited in claim 1, wherein said statistical state-space model and said state-space estimation method is used to remove artifacts and noise from said cardiovascular signals. 7. A method as recited in claim 1, wherein said method is implemented in firmware or software as means for determining cardiovascular parameters in a cardiovascular apparatus, medical device, or cardiovascular analysis system which includes integrated means for (1) estimating and tracking heart rate from cardiovascular signals, (2) estimating and tracking respiratory rate from cardiovascular signals, (3) model-based filtering, artifact removal, and interpolation, (4) cardiovascular signal decomposition, characterization, and tracking of pulse morphology, and (5) pulse pressure variation estimation. 8. A method as recited in claim 7, wherein said method includes means for estimating and tracking pulse pressure variation in mechanically ventilated patients. 9. A method as recited in claim 1, wherein said method includes means for estimating and tracking pulse pressure variation from arterial blood pressure or plethysmography signals. 10. A method as recited in claim 9, wherein said ... | APDM, Inc. State of Oregon by and through the State Board of Higher Education on Behalf of Portland State University | A61B005/02
US08068988 | B2 | 2011-11-29 | Method for automated processing of digital images of tissue micro-arrays (TMA) | 2005-05-19 | A method and system for automated quantitation of tissue micro-array image (TMA) digital analysis. The method and system automatically analyze a digital image of a TMA with plural TMA cores created using a needle to biopsy or other techniques to create standard histologic sections and placing the resulting needle cores into TMA. The automated analysis allows a medical conclusion such as a medical diagnosis or medical prognosis (e.g., for a human cancer) to be automatically determined. The method and system provides reliable automatic TMA core gridding and automated TMA core boundary detection including detection of overlapping or touching TMA cores on a grid. | 1. A method for automated processing of digital images of tissue micro-arrays (TMA), comprising: differentiating a plurality of objects of interest from a background portion of a digital image of a tissue micro-array (TMA) of a tissue sample to which a chemical compound has been applied by adjusting a contrast of the digital image to create a contrast adjusted digital image; identifying a plurality of boundaries for a plurality of TMA cores in the differentiated plurality of objects of interest in the contrast adjusted digital image based on pixel intensity of potential TMA cores; displaying the contrast adjusted digital image with the plurality of TMA core boundaries graphically displayed on a graphical user interface; and creating a medical conclusion using the plurality of TMA cores having the identified boundaries in the contrast adjusted digital image; wherein the identifying step includes: locating a plurality of centers of the plurality of differentiated objects of interest in the contrast adjusted digital image; applying a digital filter to the located plurality of centers of the plurality of differentiated objects in the contrasted adjusted digital image to remove unwanted objects; expanding a plurality of areas of interest around the filtered plurality of centers of the plurality objects in the contrasted adjusted digital image; determining overlapping objects, if any, from the expanded plurality of areas of interest in the contrast adjusted digital image; and determining a plurality of boundaries around the expanded plurality areas of interest in the contrast adjusted digital image to determine a plurality of boundaries of TMA cores; and wherein pixels with an intensity value less than a combined value of a mean intensity value and a standard deviation value of an area of interest are selected as pixels belonging to the area of interest. 2. The method of claim 1 further comprising providing a computer readable medium having stored therein instructions for causing one or more processors to execute the steps of the method. 3. The method of claim 1 wherein the differentiating step includes making the plurality objects of interest darker and the background portion lighter in the digital image. 4. The method of claim 1 wherein the chemical compound includes a Haematoxylin and Eosin (H/E) stain. 5. The method of claim 1 wherein the predetermined factors further include size, shape, length, width, core boundary characteristics, overlapping core areas, and core grid position. 6. The method of claim 1 wherein the locating step includes locating the plurality centers of the plurality of differentiated objects of interest using a Gaussian kernel. 7. The method of claim 6 wherein the Gaussian kernel includes a Gaussian kernel of sigma three. 8. The method of claim 1 wherein the applying step includes applying a digital filter based on a pre-determined range of sizes of a TMA core in the contrasted adjusted digital image. 9. The method of c... | Ventana Medical Systems, Inc. | G01N033/48 C12Q001/68 A61B005/04
US08062227 | B2 | 2011-11-22 | Heart failure decompensation determination | 2008-10-30 | Heart failure decompensation is detected by sensing at least one physiological signal. Values of at least two different heart failure variables are derived using one or more physiological signals and a threshold for the first heart failure variable is adjusted in response to the value of the second heart failure variable. The value of the first heart failure variable is compared to first threshold for detecting a heart failure condition. | 1. A method of detecting a heart failure condition in an implantable medical device system, comprising: sensing at least one physiological signal;enabling a processor to receive the at least one signal, determine a value of a first heart failure variable using the at least one physiological signaland determine a value of a second heart failure variable using the at least one physiological signal; andimplementing a control unit to set a second threshold for the second heart failure variable to an initial threshold level, adjust a first threshold for the first heart failure variable in response to the value of the second heart failure variable value crossing the second thresholdcompare the value of the first heart failure variable to the first threshold anddetect the heart failure condition in response to the comparison. 2. The method of claim 1 wherein adjusting the first threshold comprises adjusting the first threshold in response to a change in the second variable value. 3. The method of claim 1 further comprising adjusting the second threshold in response to the value of the first variable. 4. The method of claim 3 further comprising setting the first threshold to a first threshold level in response to the second variable value exceeding the initial threshold level and setting the first threshold to a second threshold level greater than the first threshold level in response to the second variable being less than the initial threshold level. 5. The method of claim 1 wherein adjusting the first threshold further includes verifying the value of the second variable does not cross the second threshold again for a predetermined period of time. 6. The method of claim 1 wherein detecting the heart failure condition further comprises comparing the value for the second variable to the second threshold. 7. The method of claim 1 further comprising: determining a next value of the first variable and a next value of the second variable;adjusting the first threshold in response to the next value of the second variable;comparing the next value of the first variable to the adjusted first threshold; anddetecting the heart failure condition is no longer present in response to the comparison of the next value of the first variable to the adjusted first threshold. 8. The method of claim 1 wherein the at least one sensed signal comprises a right ventricular pressure signal. 9. The method of claim 8 wherein the at least one sensed signal further comprises a transthoracic impedance signal. 10. The method of claim 9 wherein the first variable corresponds to a pressure variable derived from the right ventricular pressure signal, and the second variable corresponds to a thoracic impedance variable derived from the transthoracic impedance signal. 11. A medical device for detecting a heart failure condition, comprising; at least one sensor sensing at least one physiological signal;a processor determining a value of a first heart failure variable and a value of a... | Medtronic, Inc. | A61B005/0215
US08068912 | B2 | 2011-11-29 | System and methods for determining nerve proximity, direction, and pathology during surgery | 2004-01-09 | The present invention involves systems and methods for determining nerve proximity, nerve direction, and pathology relative to a surgical instrument based on an identified relationship between neuromuscular responses and the stimulation signal that caused the neuromuscular responses. | 1. A non-transient computer-readable medium storing a software application executable by a processor and comprising instructions that, when executed by the processor, cause the following functions to be performed: (a) deliver a plurality of stimulation current signals to tissue including or adjacent to a spinal nerve,(b) in response to delivery of each one of the plurality of stimulation current signals, receive a plurality of voltage response values detected by a plurality of leg muscle sensor electrodes coupled to different leg muscles,(c) determine the value of an unknown threshold nerve stimulation current amplitude required to evoke a threshold voltage response from at least one of the leg muscles using the steps of: bracketing the unknown threshold nerve stimulation current amplitude by determining a first stimulation current amplitude that does not evoke the threshold voltage response from any of the leg muscles and a second stimulation current amplitude that does evoke the threshold voltage response from at least one of the leg muscles,repeatedly bisecting the bracket that includes the threshold nerve stimulation current amplitude until a final bracket of a predetermined width is reached, andselecting the threshold nerve stimulation current amplitude from the final bracket;(d) determine which range from a predetermined group of ranges the determined threshold nerve stimulation current amplitude is located in; and(e) display the determined threshold nerve stimulation current amplitude in units of mA on a display device along with a color-coded indicator corresponding to the determined range from the predetermined group of ranges. 2. The computer-readable medium storing a software application of claim 1, with further instructions to receive user commands. 3. The computer-readable medium storing a software application of claim 1 with further instructions, to activate a nerve proximity determination mode. 4. The computer-readable medium storing a software application of claim 1, with further instructions to activate a nerve direction determination mode. 5. The computer-readable medium storing a software application of claim 1, with further instructions to activate a nerve pathology determination mode. 6. The computer-readable medium storing a software application of claim 1, with further instructions that cause the display device to display the numerical value of the determined threshold nerve stimulation current amplitude along with one of three different color coded indicators. 7. The computer-readable medium storing a software application of claim 6, wherein the determined nerve stimulation current amplitude is selected as the midpoint of the final bracket. 8. The computer-readable medium storing a software application of claim 1, with further instructions that cause the display device to display at least one of a name and a symbol representative of an instrument being used to deliver the plurality of electrical current signals. 9.... | NuVasive, Inc. | A61B005/05
US09585613 | B2 | 2017-03-07 | Diagnosis of liver fibrosis and cirrhosis | 2010-02-26 | This invention relates to method of diagnosing the presence and/or severity of a liver pathology and/or of monitoring the effectiveness of a curative treatment against a liver pathology in an individual, leading to a score, comprising the combination, of at least one blood test and of at least one data issued from a physical method of diagnosing liver fibrosis, said data being selected from the group consisting of medical imaging data and clinical measurements, said combination being performed through a mathematical function. This invention also relates to a method wherein the combination through a mathematical function, of at least one blood test and of at least one data issued from a physical method of diagnosing liver fibrosis, is performed at least twice and the at least two resulting scores are combined in an algorithm based on the diagnostic reliable intervals. | 1. A microprocessor comprising a computer algorithm to perform a method of diagnosing the presence and/or severity of a liver pathology and/or of monitoring the effectiveness of a curative treatment against a liver pathology in an individual comprising: obtaining a blood test score of at least one blood test from an individual, wherein the blood test comprises obtaining a blood sample from the individual and analyzing a marker for liver pathology in the blood sample to obtain a score;obtaining a result of using at least one measuring device to practice a non-invasive physical method for diagnosing liver fibrosis, wherein the physical method is further defined as comprising medical imaging and/or clinical measurement and is further defined as elastometry; andperforming a mathematical function to combine the blood test score with the result of the physical method for diagnosing liver function to obtain a second score useful for the diagnosis of the presence and/or severity of a liver pathology and/or of monitoring the effectiveness of a curative treatment against a liver pathology in the individual. 2. The microprocessor of claim 1, wherein the blood test is further defined as an Hepascore, Fibrotest™, FibroMeter, Elf score, or Fibrospect blood test. 3. The microprocessor of claim 1, wherein the liver disease or condition is significant porto-septal fibrosis, severe porto-septal fibrosis, centrolobular fibrosis, cirrhosis, or persinusoidal fibrosis and of alcoholic or non-alcoholic origin. 4. The microprocessor of claim 1, wherein the mathematical function is a logistic regression. 5. The microprocessor of claim 1, wherein the mathematical function is a binary logistic regression. 6. The microprocessor of claim 1, wherein the individual is a patient with chronic Hepatitis C. 7. The microprocessor of claim 1, wherein performing a mathematical function to combine the blood test score with the result of the physical method for diagnosing liver function to obtain a second score is done at least twice to obtain at least two second scores, and the at least two second scores are then combined in an algorithm based on diagnostically reliable intervals. 8. The microprocessor of claim 1, wherein the method further comprises treating the individual for a liver pathology. 9. The microprocessor of claim 1, wherein elastometry is further defined as selected from the group consisting of Fibroscan, Acoustic Radiation Force Impulse imaging (ARFI imaging), supersonic elastometry, transient elastography (TE) and MRI stiffness. | UNIVERSITE D'ANGERS CENTRE HOSPITALIER UNIVERSITAIRE D'ANGERS | A61B005/00 G06F019/00 A61B008/08
US10271889 | B2 | 2019-04-30 | Apparatus and method for cooling a tissue volume during thermal therapy treatment | 2010-06-27 | An apparatus for cooling certain tissues in the vicinity of diseased or other tissue undergoing thermal treatment is disclosed. The present apparatus is configured and designed to have certain physical characteristics, e.g., certain acoustic and imaging responses. In some embodiments the present apparatus is compatible with magnetic resonance imaging (MRI) environments used in conjunction with the thermal treatment, or other imaging environments. In some embodiments the present apparatus is detectable by said MRI and is within the imaging field of view (FOV) but causes few or no imaging artifacts. Additionally, the present apparatus does not substantially interfere with the thermal treatment, e.g., ultrasonic therapy, which can proceed to heat the targeted volume of tissue while protective cooling of tissues near the diseased tissue by the present apparatus takes place. | 1. A cooling apparatus for insertion into a patient aperture for cooling healthy tissue proximal to diseased tissue undergoing thermal therapy, the apparatus comprising: a housing of a predetermined shape and size and having opposing first and second ends, the housing constructed of a material having an acoustic impedance matched to a cooling fluid so as to minimize reflection and scattering of incident therapeutic ultrasound radiation, said housing material further being compatible with magnetic resonance imaging so as to minimize magnetic resonance imaging artifacts;a cooling portion of said housing disposed proximal to said first end of the housing, the cooling portion including an internal fluid reservoir for holding the cooling fluid passed through said apparatus;the first end of said housing further having a first taper to facilitate insertion of the first end of the apparatus into said patient aperture;an internal isolation tube that extends from the first end to the second end of the housing;an elongated section of said housing disposed proximal to said second end of the housing, said housing having a mechanical extension secured to the second end of the housing, said mechanical extension configured to stop said apparatus from being over-inserted into said patient aperture;the second end of the housing having a fluid ingress port for receiving the cooling fluid to be provided to said cooling portion of the apparatus and a fluid egress port for receiving the cooling fluid from said cooling portion of the apparatus; anda plenum that extends into said internal fluid reservoir and is defined by walls disposed radially inward of the cooling portion inner walls defining said internal fluid reservoir, the plenum in fluid communication with the fluid ingress port to receive the cooling fluid therefrom and in fluid communication with the internal fluid reservoir to provide the cooling fluid thereto,wherein the cooling portion includes inner walls defining the internal fluid reservoir. 2. The apparatus of claim 1, said housing being adapted in shape and size for inclusion into a rectal cavity of the patient for use in conjunction with a thermal therapy applied to a prostate of said patient. 3. The apparatus of claim 2, the housing having a construction compatible with ultrasonic thermal therapy of the prostate, and further compatible with magnetic resonance imagining of a region of the patient in the proximity of said prostate. 4. The apparatus of claim 1, said cooling fluid suitable for use with said thermal therapy and further suitable for use with said magnetic resonance imaging. 5. The apparatus for claim 4, further comprising a dopant substance within said cooling fluid to enhance a function of said magnetic resonance imaging. 6. The apparatus of claim 4, further comprising a dopant substance within said cooling fluid to reduce an imaging artifact of said magnetic resonance imaging. 7. The apparatus of claim 1, further comprising a tempe... | Sunnybrook Health Sciences Centre | A61F007/12 A61N007/02 A61B018/00 A61B090/00
US20110319772 | A1 | 2011-12-29 | LEAD MOTION SENSING VIA CABLE MICROPHONICS | 2011-06-24 | An ambulatory medical device can include an excitation circuit configured to be electrically coupled to an implantable lead, the excitation circuit configured to provide a non-tissue-stimulating first signal to the implantable lead when the implantable lead is located at or near a tissue site. In an example, the system can include a detection circuit configured to be electrically coupled to the implantable lead and configured to receive a second signal, in response to the first signal, from the implantable lead, the second signal is determined at least in part by a motion of the implantable lead. | 1. A system, comprising: an ambulatory medical device, comprising: an excitation circuit configured to be electrically coupled to a first implantable lead, the excitation circuit configured to provide a non-tissue-stimulating first signal to the first implantable lead;a detection circuit configured to be electrically coupled to the first implantable lead and configured to receive a second signal, in response to the first signal, from the first implantable lead, wherein the second signal is determined at least in part by a motion of the first implantable lead; anda signal processor circuit, coupled to the detection circuit, the signal processor circuit configured to extract information indicative of motion of the first implantable lead via demodulation of the second signal. 2. The system of claim 1, wherein the detection circuit includes an envelope detector configured to demodulate the received second signal and extract an indication of a time-varying voltage. 3. The system of claim 1, wherein the first signal includes an oscillating signal; wherein the implantable lead is configured to modulate the oscillating signal at least in part via the motion of the implantable lead to provide the second signal; andwherein the detection circuit is configured to demodulate the second signal. 4. The system of claim 1, wherein the information indicative of motion of the implantable lead includes lead impedance information indicative of a mechanical physiological event. 5. The system of claim 1, wherein the information indicative of motion of the implantable lead includes information indicative of a mechanical vibration of a heart, the mechanical vibration coupled to the lead when the implantable lead is located in or near the heart. 6. The system of claim 1, further comprising the first implantable lead. 7. The system of claim 6, wherein the detection circuit includes a resonant transformer that is impedance-matched to the first implantable lead. 8. The system of claim 6, wherein the first implantable lead comprises a first conductor configured to carry therapy energy; and wherein at least one of the first signal or the second signal is coupled to the first conductor configured to carry therapy energy. 9. The system of claim 6, wherein the implantable lead is configured to provide a first capacitance; and wherein the excitation circuit is configured to charge the first capacitance; andwherein the detection circuit is configured to detect a voltage indicative of a change in the first capacitance, the voltage determined at least in part by the motion of the implantable lead. 10. The system of claim 9, further comprising a second implantable lead including a second conductor configured to carry therapy energy; wherein the excitation circuit is configured to be electrically coupled to the second implantable lead, and is configured to provide the non-tissue-stimulating first signal to the first and second implantable leads; andwherein the detection circui... | - | A61B005/0205 A61N001/362 A61B005/02
US08082021 | B2 | 2011-12-20 | Markers for interventional devices in magnetic resonant image (MRI) systems | 2008-08-18 | Methods and apparatuses for locating a catheter, or other medical international devices are described herein. In one aspect of the invention, an exemplary method includes providing a pressure sensitive device attached to a body of a catheter, providing a resonant circuit coupled to the pressure sensitive device in the catheter, the resonant circuit having an oscillating frequency, generating a magnetic field, the magnetic field inducing and causing the resonant circuit to oscillate, applying a pressure on the pressure sensitive device, the pressure applied on the pressure sensitive device changing the frequency of the resonant circuit, detecting the oscillation of the resonant circuit, and determining location of the catheter based on the oscillation of the resonant circuit. Other methods and apparatuses are also described. | 1. A method for locating a catheter, the method comprising: providing a pressure sensitive device and a piezoelectric device attached to a body of a catheter;providing a resonant circuit coupled to the pressure sensitive device and the piezoelectric device of the catheter, the resonant circuit having a resonant oscillating frequency;applying a first pressure on the piezoelectric device, the first pressure applied on the piezoelectric device causing the piezoelectric device to generate a current in and cause the resonant circuit to oscillate;applying a second pressure on the pressure sensitive device, the second pressure applied on the pressure sensitive device changing the resonant frequency of the resonant circuit;detecting the oscillation of the resonant circuit; anddetermining location of the catheter based on the oscillation of the resonant circuit. 2. The method of claim 1, wherein the pressure sensitive device and the piezoelectric device are attached to an outer wall of the catheter. 3. The method of claim 1, wherein the pressure sensitive device and the piezoelectric device are incorporated into a wall of the catheter. 4. The method of claim 1, wherein the resonant circuit is located at a distal tip region of the catheter. 5. The method of claim 1, wherein the resonant circuit is an LC circuit incorporated into a tip structure of the catheter. 6. The method of claim 5, wherein the LC circuit comprises: a capacitor;an inductor coil coupled to the capacitor in parallel or in series; andwherein the inductor coil is wound around the catheter in a way such that the resonant circuit contains a maximum Q factor. 7. The method of claim 6, wherein the LC circuit comprises multiple inductor coils. 8. The method of claim 7, wherein the multiple inductor coils are separated by capacitors coupled in series or in parallel. 9. The method of claim 1, wherein the first pressure applied on the pressure sensitive device is received from an internal part of a patient's body. 10. The method of claim 9, wherein the first pressure applied on the pressure sensitive device is received from a blood pressure of the patient's body. 11. The method of claim 1, wherein the first pressure applied on the pressure sensitive device is received from an external pressure source through a pressure controller. 12. The method of claim 11, further comprising adjusting the first pressure applied on the pressure sensitive device through the pressure controller, such that the resonant circuit is operating in and out of a resonant state. 13. The method of claim 1, wherein the pressure sensitive device is a pressure sensitive resistor, wherein the resistance of the pressure sensitive resistor changes based on the pressure applied on the pressure sensitive resistor. 14. The method of claim 1, wherein the second pressure applied on the piezoelectric device is received from an internal part of a patient's body. 15. The method of claim 14, wherein the second pressure applie... | Abbott Cardiovascular Systems Inc. | A61B005/05 A61F002/00
US08075494 | B2 | 2011-12-13 | Audiogram classification system | 2007-03-05 | An audiogram classification system is provided. The classification system includes categories for configuration, severity, site of lesion and/or symmetry of an audiogram. A set of rules can be provided for selecting the categories, wherein the set of rules ignore one or more local irregularities on an audiogram and have been validated to maximize agreement with judges. | 1. A method for automatically classifying an audiogram with a processor programmed with a non-transitory software program to perform the method, the method comprising: selecting a configuration for the audiogram with the non-transitory software program, the configuration selected from the group consisting of a normal configuration, a flat configuration, a sloping configuration, a rising configuration, a trough configuration, a peaked configuration, and an other configuration;selecting a severity for the audiogram with the non-transitory software program, the severity depending on the selected configuration, wherein no severity is selected for the normal configuration, wherein the severity for the flat configuration is selected from the group consisting of mild, moderate, severe, and profound, wherein the severity for the sloping configuration is selected from the group consisting of normal-mild, normal-moderate, normal-severe, mild-moderate, mild-severe, moderate-severe, and severe-profound, wherein the severity for the rising configuration is selected from the group consisting of mild-normal, moderate-normal, moderate-mild, severe-normal, severe-mild, severe-moderate, profound-severe, and profound, wherein the severity for the trough configuration is selected from the group consisting of mild, moderate and severe, wherein the severity for the peaked configuration is selected from the group consisting of mild, moderate and severe, wherein the severity for the other configuration is selected from the group consisting of mild, moderate and severe;selecting a site of lesion for the audiogram with the non-transitory software program, the site of lesion selected from the group consisting of a conductive site of lesion, a sensorineural site of lesion, a mixed site of lesion, and a mixed/sensorineural site of lesion; andselecting a symmetry for the audiogram with the non-transitory software program, the symmetry selected from the group consisting of a symmetrical symmetry and an asymmetrical symmetry. 2. The method of claim 1 wherein the selecting is performed using a set of rules. 3. The method of claim 2 wherein said set of rules ignore local irregularities on an audiogram. 4. The method of claim 2 wherein said set of rules are rules that have been validated to maximize agreement between judges. 5. The method of claim 1 further comprising generating a hearing aid prescription with the non-transitory software program, wherein the hearing aid prescription is based on a selected configuration, severity, and/or site of lesion. 6. The method of claim 2 further comprising using one or more values obtained from said set of rules in a hearing aid prescription formula, the hearing aid prescription formula being configured to generate a hearing aid prescription. 7. The method of claim 6 wherein said one or more values includes air-conduction threshold averages and bone-conduction threshold averages. 8. The method of claim 1, wherein the processor is part... | Audiology Incorporated | A61B005/00
US08068903 | B2 | 2011-11-29 | Method and apparatus for detection of nervous system disorders | 2010-01-27 | Systems and methods for detecting and/or treating nervous system disorders, such as seizures, are disclosed. Certain embodiments of the invention relate generally to implantable medical devices (IMDs) adapted to detect and treat nervous system disorders in patients with an IMD. Certain embodiments of the invention include detection of seizures based upon comparisons of long-term and short-term representations of physiological signals. Other embodiments include prediction of seizure activity based upon analysis of physiological signal levels. An embodiment of the invention monitors the quality of physiological signals, and may be able to compensate for signals of low signal quality. A further embodiment of the invention includes detection of seizure activity following the delivery of therapy. | 1. A computer-readable medium programmed with instructions for performing a method of predicting a seizure event, the medium comprising instructions for causing a programmable processor to: acquire an electroencephalograph (EEG) signal;extract one or more EEG features from the EEG signal;acquire a cardiovascular (CV) signal;extract one or more CV features from the CV signal;derive a discriminant measure from the EEG and CV features, including comparing at least one of the EEG and CV features to features extracted from a reference seizure to form at least one similarity measure, and including comparing at least one of the EEG and CV features to one or more features extracted from a reference baseline to form at least one dissimilarity measure, the discriminant measure being a logical function of the at least one similarity measure and the at least one dissimilarity measure;compare the discriminant measure to a predetermined threshold; andpredict a seizure event when the discriminant measure exceeds the predetermined threshold. 2. The medium of claim 1 wherein the instruction to extract one or more EEG features includes instructions to compute a statistical representation of the time intervals between zero crossings of the EEG signal. 3. The medium of claim 1 wherein the extracted CV features include data derived from ECG signals. 4. The medium of claim 1 wherein the extracted CV features include data derived from blood pressure signals. 5. The medium of claim 1 wherein deriving the discriminant measure includes determining a weighted sum of the EEG features and CV features extracted. 6. The system of claim 5 wherein the storage medium further comprises executable instructions for causing the programmable processor to compare at least one of the EEG and CV features to one or more features extracted from a reference seizure to form at least one similarity measure and calculate the discriminant measure as a function of the at least one similarity measure. 7. The system of claim 6 wherein the similarity measure is a weighted sum of features extracted from the reference seizure, and wherein the reference seizure is derived from one or more previous seizure events in a particular patient. 8. The system of claim 7 wherein the reference seizure is capable of being updated with information from a recent seizure event. 9. The system of claim 5 wherein a seizure event is predicted when the discriminant measure exceeds a predetermined threshold. 10. The system of claim 9 wherein a seizure event is predicted when the discriminant measure exceeds the predetermined threshold for a predetermined duration. 11. The system of claim 5 wherein the reference baseline is capable of being updated with information from periods without seizure events. 12. The method of claim 5 wherein the dissimilarity measure is a weighted sum of features extracted from the reference baseline, and wherein the reference baseline is derived from one or more previous periods witho... | Medtronic, Inc. | A61B005/04
US08064980 | B2 | 2011-11-22 | Initiating a scan in a medical imaging system | 2007-09-06 | A method of initiating a scan in a medical imaging device includes detecting a patient-ready signal from a magnetically and radiographically inert communication device and automatically initiating the scan upon detecting the patient-ready signal. | 1. A method of initiating a scan in a medical imaging system, the method comprising: detecting a patient-ready signal from a manually activated communication device, wherein the communication device is magnetically and radiographically inert; andinitiating the scan upon detecting the patient-ready signal, wherein a patient manually activates the communication device to generate the patient-ready signal;wherein the patient is in the medical imaging system when manually activating the communication device. 2. The method according to claim 1 wherein detecting the patient-ready signal comprises detecting a change in air pressure. 3. The method according to claim 1 wherein detecting the patient-ready signal comprises detecting an absolute pressure level. 4. The method according to claim 1 wherein detecting the patient-ready signal comprises detecting an optical signal. 5. The method according to claim 1 wherein detecting the patient-ready signal comprises detecting a change in an optical signal. 6. The method according to claim 5 wherein detecting a change in an optical signal comprises detecting a change in a polarization state of the optical signal. 7. The method according to claim 5 wherein detecting a change in an optical signal comprises detecting a change in light intensity. 8. The method according to claim 1 wherein automatically initiating the scan comprises modifying the patient-ready signal to be compatible with the medical imaging system and transmitting the modified patient-ready signal to the medical imaging system. 9. The method according to claim 1 wherein the patient manually activates the communication device in response to an automated instruction to initiate the scan. 10. The method according to claim 9 wherein the automated instruction includes a visual instruction. 11. The method according to claim 9 wherein the automated instruction includes an audio instruction. 12. The method according to claim 1 wherein initiating the scan comprises initiating a scan in a magnetic resonance imaging system or in a computed tomography imaging system. | Wayne Lederer | A61B005/05
US08078269 | B2 | 2011-12-13 | Apparatus, method and system of measuring sleep state | 2006-09-18 | A sleep state measuring apparatus includes an autonomic nerve index obtaining unit that obtains a user's autonomic nerve index; and a sleep periodicity index calculating unit that calculates a sleep periodicity index based on a temporal change of the autonomic nerve index and a change in a user's sleeping cycle, wherein the sleep periodicity index indicates whether the user is sleeping or not according to a user's ideal sleeping cycle as an index, or a dominance index calculating unit that calculates a parasympathetic nerve dominance index which shows dominance of a parasympathetic nerve index included in the autonomic nerve index with respect to a sympathetic nerve index included in the autonomic nerve index for a user during sleep. | 1. A sleep state measuring apparatus, comprising: an autonomic nerve index obtaining unit that obtains a user's autonomic nerve index by measuring a user and obtains a temporal change of the autonomic nerve index according to a time lapse; anda sleep periodicity index calculating unit that calculates a sleep periodicity index based on a difference between the temporal change of the autonomic nerve index and a change of a time function showing a user's sleeping cycle, wherein the sleep periodicity index indicates whether the user is sleeping or not according to a periodic sleeping cycle as an index,wherein the sleep periodicity index calculating unit includes a sleeping cycle obtaining unit that determines a parameter of a cosine or sine function which has a minimum error with respect to the change of the autonomic nerve index, and obtains the cosine or sine function using the parameter as the time function showing the user's sleeping cycle. 2. The apparatus according to claim 1 further comprising: a body movement measuring unit that measures user's body movement;a sleeping determining unit that determines whether the user is sleeping or not based on the body movement;a sleep time obtaining unit that obtains information on user's sleep time based on a result of determining whether the user is sleeping or not;a sleep efficiency obtaining unit that obtains information on user's sleep efficiency based on a result of determining whether the user is sleeping or not; anda sleep information maintaining unit that correlates and maintains the sleep periodicity index and any one or more of the sleep time information and the sleep efficiency information. 3. The apparatus according to claim 2 further comprising: a sleeping result display processing unit that displays the correlated and maintained sleep periodicity index and any one or more of the sleep time information and the sleep efficiency information as deviation values. 4. The apparatus according to claim 3, wherein the sleeping result display processing unit displays the deviation values in a radar chart. 5. The apparatus according to claim 3, wherein the sleeping result display processing unit displays the deviation values in a bar graph. 6. The apparatus according to claim 1, further comprising: a heart beat interval detecting unit that detects a user's pulse or heart beat,wherein the autonomic nerve index obtaining unit obtains the autonomic nerve index based on a change in the pulse or heart beat. 7. The apparatus according to claim 6, wherein the heart beat interval detecting unit includes a pulse wave measuring unit that measures a pulse wave based on a change in user's peripheral bloodstream, and the beat detecting unit detects a pulse from the pulse wave. 8. The sleep state measuring apparatus according to claim 6, wherein the beat detecting unit detects a heart beat from electrocardiographic signals input from an electrocardiographic sensor. 9. The apparatus according to claim 6, where... | Kabushiki Kaisha Toshiba | A61B005/0205
US20110313301 | A1 | 2011-12-22 | BLOOD PRESSURE IRREGULARITY SENSING | 2011-06-17 | A medical device obtains a set of data associated with a patient's non-invasive blood pressure cycle reading, provides a representation of a pulse interval map on the display screen based on the set of data, the pulse interval map including one or more interval data points representing intervals between heat beats, and alerts a caregiver if one or more of the interval data points fall outside an interval bound. The medical device can also plot a pulse volume map on the display screen based on the set of data, the pulse volume map including one more volume data points representing volumes associated with given heat beats, and alert a caregiver if one or more of the volume data points fall outside a volume bound. | 1. A medical device comprising: a central processing unit (CPU) that is configured to control operation of the device;a display screen; anda set of one or more computer readable data storage media storing software instructions that, when executed by the CPU, cause the device to: obtain a set of data associated with a patient's non-invasive blood pressure cycle reading;provide a representation of a pulse interval map on the display screen based on the set of data, the pulse interval map including one or more interval data points representing intervals between heat beats; andalert a caregiver if one or more of the interval data points fall outside an interval bound. 2. The device of claim 1, wherein the device calculates an integrated pulse volume based on a pulse volume map. 3. The device of claim 2, wherein the pulse volume map includes an upper bound and a lower bound represented by curves, a space between the upper and lower bounds representing a normal variation limits for pulse volumes. 4. The device of claim 3, wherein the device identifies beats falling within the space between the upper and lower bounds as representing beats with normal stroke volumes, and beats falling outside the space as representing irregular stroke volumes. 5. The device of claim 1, wherein the device calculates a pulse ramp up time. 6. The device of claim 1, wherein the device calculates a dichrotic notch position in time. 7. The device of claim 1, wherein the device calculates a dichrotic notch position in amplitude. 8. The device of claim 1, wherein the device calculates an area under a curve of the pulse interval map pre-dichrotic notch versus post dichrotic notch. 9. The device of claim 1, wherein the device calculates a dead space between pulses. 10. The device of claim 1, wherein the device calculates a time position of one or more reflected wave peaks. 11. The device of claim 1, wherein the device calculates a relative amplitude of one or more reflected wave peaks. 12. The device of claim 1, wherein the device provides a visual or audible representation of a recorded heart rate segment. 13. The device of claim 1, wherein the device provides an indicator when pulse irregularity exceeds a predetermined level. 14. The device of claim 13, wherein the predetermined level is set by a user. 15. A medical device comprising: a central processing unit (CPU) that is configured to control operation of the device;a display screen; anda set of one or more computer readable data storage media storing software instructions that, when executed by the CPU, cause the device to: obtain a set of data associated with a patient's non-invasive blood pressure cycle reading;provide a representation of a pulse volume map on the display screen based on the set of data, the pulse volume map including one more volume data points representing volumes associated with given heat beats; andalert a caregiver if one or more of the volume data points fall outside a volume bound. 16... | WELCH ALLYN, INC. | A61B005/021
US08057388 | B1 | 2011-11-15 | Microsensor array system | 2008-04-10 | A microsensor array system, comprising a pad, a plurality of actuators attached to the pad, and a plurality of microprobes, wherein substantially each microprobe in the plurality of microprobes is attached to a respective actuator in the plurality of actuators. | 1. A microsensor array system, comprising: a pad;a plurality of actuators attached to the pad;a plurality of microprobes, wherein each microprobe in the plurality of microprobes is attached to a respective actuator in the plurality of actuators, and wherein at least one microprobe comprises: a housing having an aperture,an ion sensitive field effect transistor (ISFET) attached to the housing, wherein the ISFET has a gate located proximate the aperture, anda reference electrode attached to the housing proximate the aperture; anda cantilever arm attached to at least one microprobe and the corresponding actuator. 2. The microsensor array system of claim 1, wherein the actuators are piezoelectric actuators. 3. The microsensor array system of claim 1, wherein the actuators are electromagnetic actuators. 4. The microsensor array system of claim 1, wherein the at least one microprobe is configured to be broken off of the cantilever arm once the microprobe is inserted into dermis. 5. The microsensor array system of claim 1, wherein the microsensor system is flexible, such that the microsensor system is configured to conform to the skin of a patient. 6. A microsensor array system, comprising: a pad;a plurality of actuators attached to the pad;a plurality of microprobes, wherein each microprobe in the plurality of microprobes is attached to a respective actuator in the plurality of actuators, and wherein at least one microprobe comprises: a housing having an aperture;an ion sensitive field effect transistor (ISFET) attached to the housing, wherein the ISFET has a gate located proximate the aperture;a reference electrode attached to the housing proximate the aperture, wherein the housing is a hermetically sealed encapsulant, and wherein at least a portion of the gate and at least a portion of the reference electrode are located within the aperture, and wherein the ISFET is configured to operate as a pH sensor; anda second ISFET, wherein the second ISFET is configured to operate as a blood gas sensor, and wherein the second ISFET has a gate located proximate the aperture. 7. A microsensor array system, comprising: a pad;a plurality of actuators attached to the pad;a plurality of microprobes, wherein each microprobe in the plurality of microprobes is attached to a respective actuator in the plurality of actuators, and wherein at least one microprobe comprises: a substrate;an ion sensitive field effect transistor (ISFET) monolithically integrated to the substrate, wherein the ISFET comprises a gate, and wherein the ISFET is configured to operate as a pH sensor; anda reference electrode monolithically integrated to the substrate; a second ISFET, monolithically integrated to the substrate, wherein the second ISFET comprises a second gate, and wherein the second ISFET is configured to operate as a blood gas sensor; associated circuitry comprising a temperature sensing diode, wherein the associated circuitry is monolithically integrated with the substrate; a... | The United States of America as represented by the Secretary of the Navy | A61B005/00
US20110295147 | A1 | 2011-12-01 | Gas Column Pressure Monitoring Device | 2011-08-10 | The present invention provides a device for efficiently coupling a pressure monitoring device to a pressure transducer. In addition, the present invention reduces or eliminates the likelihood air will be unintentionally injected into the pressure monitoring device while connecting the pressure monitoring device to a pressure transducer. In one embodiment, the present invention includes a pressure monitoring coupler comprising a sealing member and a device body. The sealing member comprises a sealing flange connected to an engagement member. The engagement member includes a first and second O-ring positioned thereon. The device body comprises a pressurizing lumen and an intersecting monitoring lumen in communication with a receiving aperture. During use, a pressure monitoring catheter is inserted into a patient's tissue. The pressure monitoring catheter and a transducer are connected to the device body of the present invention. Thereafter, the sealing member is inserted into the device body while the pressure within the pressure monitoring catheter is maintained at or less than a state or equilibrium with the pressure applied by the tissue. | 1. A method of connecting a pressure monitoring catheter to a pressure transducer, comprising: providing a pressure monitoring connector having an outlet port open to the atmosphere;coupling a pressure monitoring catheter to said connector;coupling a transducer to said connector;adjusting a sealing member in said pressure monitoring connector after coupling said pressure monitoring catheter and said transducer to said connector so as to selectively vent said outlet port to the atmosphere in a first position of said sealing member and to both seal said outlet port and to displace a predetermined volume of air into a passage between said pressure monitoring device and said transducer in a second position of said sealing member, thereby limiting a pressure differential within said pressure monitoring catheter. 2. The method of claim 1, wherein said adjusting a sealing member further comprises moving a plurality of o-rings disposed on said sealing member. 3. The method of claim 1, wherein said coupling a transducer to said connector further comprises coupling said transducer for measuring pressure within a cranium. 4. The method of claim 1, wherein said adjusting a sealing member includes moving said sealing member relative to a body of said pressure monitoring connector. 5. The method of claim 4, wherein said moving said sealing member relative to a body of said pressure monitoring connector further comprises moving said sealing member in a passage of said body of said pressure monitoring connector. 6. The method of claim 5, wherein said outlet port open to the atmosphere is connected to said passage of said body. 7. The method of claim 1, wherein said providing a pressure monitoring connector having an outlet port open to the atmosphere further comprises providing said connector further including a first passage and a second passage. 8. The method of claim 7, wherein said coupling a pressure monitoring catheter to said connector further comprises connecting said first passage to said pressure monitor. 9. The method of claim 8, wherein said coupling a transducer to said connector further comprises connecting said transducer to said first passage. 10. The method of claim 9, wherein said providing said connector further including a first passage and a second passage further comprises providing said first passage intersected by said second passage. 11. The method of claim 10, wherein said providing said connector further comprises providing said second passage connected to said outlet port. | - | A61B005/03
US20110295140 | A1 | 2011-12-01 | Method and Apparatus for Measuring Trace Levels of CO in Human Breath Using Cavity Enhanced, Mid-Infared Absorption Spectroscopy | 2010-05-28 | A method and apparatus for analyzing trace levels of CO in human breath for the purpose of, among other things, assessing the severity of pulmonary diseases and monitoring the patient's response to a prescribed treatment. The apparatus measures in situ and in real time the CO concentration at sensitivity levels at least as low as parts per billion. A laser of the apparatus has a wavelength in mid-infrared (MIR) spectrum. The optical is constructed and arranged to perform cavity enhanced absorption spectroscopy (CEAS) the breath sample. The cavity includes highly reflective mirrors mounted to each side of the optical cavity to cause the light received from the laser to bounce back and forth within the optical cavity to increase effective path length of the light. A breath intake tube is connected to the optical cavity for collecting a sample of the patient's exhaled breath and transferring it to the optical cavity. A photo detector measures parameters of the light exiting the optical cavity. A controller to operates the system and determines the concentration of CO in the breath sample based on measurements from the photo detector. Appropriate hardware and software display and store the data in real time. | 1. A system for non-invasively measuring carbon monoxide (CO) traces in a patient's exhaled breath, the system comprising: a) a laser to provide a light having a wavelength in mid-infrared (MIR) spectrum;b) an optical cavity constructed and arranged to perform cavity enhanced absorption spectroscopy (CEAS) including highly reflective mirrors mounted to each side of the optical cavity to cause the light received from the laser to bounce back and forth within the optical cavity to increase effective path length of the light;c) a breath intake tube connected to the optical cavity for collecting a sample of the patient's exhaled breath and transferring it to the optical cavity;d) a photo detector to measure parameters about the light exiting the optical cavity; and,e) a controller to control operation of the system and determine the concentration of CO in the breath sample based on measurements from the photo detector;wherein said system measures the CO concentration at sensitivity levels at least as low as parts per billion. 2. The system of claim 1, wherein the laser is a quantum cascade laser. 3. The system of claim 2, wherein the quantum cascade laser is a thermo-electrically cooled laser. 4. The system of claim 2, wherein the quantum cascade laser is a continuous wave laser. 5. The system of claim 4, wherein the laser is an external cavity laser. 6. The system of claim 1, wherein the laser operates at a wavelength of approximately 4.6 microns. 7. The system of claim 1, wherein the optical cavity is constructed and arranged to perform cavity-ring down spectroscopy (CRDS). 8. The system of claim 1, wherein the optical cavity is constructed and arranged to perform integrated cavity output spectroscopy (ICOS), 9. The system of claim 1, wherein the highly reflective mirrors have a reflectivity of about 0.9995 to about 0.9999 and are coated for MIR wavelength light. 10. The system of claim 1, wherein the optical cavity includes controller adjustable mounts to hold the highly reflective mirrors and to adjust configuration of the highly reflective mirrors when instructed to do so by the controller. 11. The system of claim 1, wherein said breath intake tube includes a flow meter to measure flow and an adjustable valve to control flow and volume of the patient's exhaled breath provided to the optical cavity. 12. The system of claim 1, further comprising means for purging said optical cavity with a buffer gas. 13. The system of claim 12, wherein said purging means includes a gas source, an inlet tube connecting said gas source to said optical cavity, an outlet tube connecting the optical chamber to the atmosphere, and means to control the flow of the purging gas. 14. The system of claim 1, wherein said controller includes a processor and a controller-readable storage medium storing controller executable instructions that when executed by the controller cause the controller to control operation of the system and determine the concentration of C... | INTELLISCIENCE RESEARCH LLC | A61B005/08
US08660326 | B2 | 2014-02-25 | Image processing method for estimating a risk of atheroma plaque breakage | 2009-11-23 | The invention relates to an image processing method for estimating a risk of atheroma plaque breakage, that includes the step of receiving (40) a so-called elastogram image representing the inner deformation resulting from the compression of an analyzed blood vessel tissue based on blood pressure, the step of pre-segmenting (50) the elastogram in order to obtain a pre-segmented image including a plurality of areas, and the step of calculating an elasticity image (60) representing the elasticity of at least one region of the elastogram, the region corresponding to an area selected among the plurality of areas of the pre-segmented image, and the elasticity image enabling the user to estimate the risk of atheroma plaque breakage, wherein said method is characterized in that: the pre-segmentation is carried out while considering the tissue as being a non-compressible elastic solid in order to determine the Young modulus gradient as equal to the sum of the Lagrange multiplier gradient and of a space depending vector, and in that the pre-segmentation includes determining the outlines of each area in the plurality of areas using said space depending vector. | 1. An image processing method for estimating risk of rupture of an atheromatous plaque, comprising: a step of receiving an image called an “elastogram” depicting internal deformations resulting from compression of a blood vessel tissue analyzed as function of blood pressure,a pre-segmentation step of the elastogram to obtain a pre-segmented image comprising a plurality of zones, anda computing step of an elasticity image showing the elasticity of at least one region in the elastogram, the region corresponding to a zone selected from among the plurality of zones of the pre-segmented image, and the elasticity image enabling the user to estimate the risk of rupture of an atheromatous plaque,a method wherein:first, the pre-segmentation step is performed considering the tissue to be an incompressible elastic solid so as to determine the gradient of Young's modulus as being equal to the sum of the gradient of the Lagrange multiplier and a space-dependent vector of the form H=−[ε]−1 div [ε], where [ε] is the deformation matrix, [ε]−1 the inverse of the deformation matrix, and div [ε] is the divergence of the deformation matrix,second, the pre-segmentation step comprises the determination of the contours of each zone of the plurality of zones by means of said space-dependent vector. 2. The method according to claim 1, wherein the contours of each zone of the plurality of zones correspond to the maximum values of the space-dependent vector. 3. The method according to claim 1, wherein the computing step of an elasticity image comprises a sub-step of watershed segmentation wherein the zones are successively selected from among the plurality of zones of the pre-segmented image. 4. The method according to claim 3, wherein the zones are successively selected from the zone of the pre-segmented image with highest intensity for H to the zone of the pre-segmented image with lowest intensity for H. 5. The method according to claim 3, wherein the computing step of the elasticity image also comprises a an optimization sub-step performed after selection of each new zone n+1 at the segmentation step. 6. The method according to claim 5, wherein at the optimization step, the elasticity of the new zone n+1 selected at the segmentation step is estimated by minimizing an error, called a strain error, between the measured strains of the elastogram and the computed strains of the n+1 selected zones. 7. The method according to claim 3, wherein the computing step of the elasticity image comprises a comparison step of the elasticity image with a criterion for stopping the computing step of the elasticity image. 8. The method according to claim 7 wherein the stop criterion is that the difference between two strain errors computed during two successive steps characterizing the elasticities of the n and n+1 zones is lower than 10−7. 9. The method according to claim 7, wherein the stop criterion is that the number of selected zones is greater than 10. 10. An image processin... | Universite Joseph Fourier Centre National de la Recherche Scientifique (CNRS) | G06K009/00
US08771201 | B2 | 2014-07-08 | Health monitoring bolus | 2010-06-02 | A bolus for insertion in a body fluid includes a housing, a chamber in the housing admitting body fluid therein, and a transducer in the housing providing a signal through the body fluid for measuring the pH level and/or temperature of the body fluid. The transducer also generates a signal in response to vibrations to detecting one or more additional physiological parameters. | 1. A bolus for insertion in a body fluid in a body cavity, the bolus comprising: a housing;a chamber in the housing configured to admit body fluid therein; anda transducer in the housing, the transducer configured to: induce a signal through the body fluid admitted into the chamber;detect one or more parameters of the signal that has passed through the body fluid, the one or more parameters of the signal indicative of a pH level and/or temperature of the body fluid; anddetect ambient vibrations originating from outside the bolus, the vibrations indicative of one or more physiological parameters. 2. The bolus of claim 1, the bolus further comprising: one or more layers between the transducer and the chamber, the one or more layers configured to reduce interface reflections. 3. The bolus of claim 1, the bolus further comprising: a second chamber containing a medium, the second chamber adjacent to the transducer; andwherein the transducer is further configured to induce a signal through the medium for measuring a temperature of the medium. 4. The bolus of claim 1, the bolus further comprising: a control subsystem in the housing, the control subsystem configured to activate the transducer to induce the signal through the body fluid and the control subsystem configured to receive the one or more parameters of the signal and/or the ambient vibrations. 5. The bolus of claim 4, the bolus further comprising: a power source in the housing, the power source configured to supply power to the control subsystem. 6. The bolus of claim 5, the bolus further comprising: a charging circuit in the housing, the charging circuit configured to charge the power source. 7. The bolus of claim 6, wherein the charging circuit is responsive to a voltage generated by the transducer in response to vibrations received by the transducer, the charging circuit supplying the voltage to the power source. 8. The bolus of claim 4, the bolus further comprising: a data processing subsystem responsive to the control subsystem, the data processing subsystem configured to analyze the one or more parameters and/or the ambient vibrations to produce diagnosis data. 9. The bolus of claim 1, the bolus further comprising: a transmitter in the housing, the transmitter configured to transmit the diagnosis data. 10. The bolus of claim 8, the bolus further comprising: a memory configured to store the diagnosis data and a subject identification information. 11. The bolus of claim 1, wherein the transducer is a bidirectional acoustic transducer. 12. The bolus of claim 1, wherein the one or more parameters of the signal are selected from the group consisting of a speed of the signal, a time delay of the signal, an amplitude of the signal, and a frequency response of the signal. 13. The bolus of claim 5, wherein the power source is an energy storage device. 14. A bolus for insertion in a fluid in a body cavity, the bolus comprising: a chamber configured to admit fluid therein;a transducer c... | Vital Herd, Inc. | A61B005/00 A61F002/02 B65D081/00 A61B005/103 A61B005/117
US08660639 | B2 | 2014-02-25 | Method of noninvasive electrophysiological study of the heart | 2009-11-23 | The invention relates to medicine, namely to cardiology, cardiovascular surgery, functional diagnosis and clinical electrophysiology of the heart. The invention consists in reconstructing electrograms, whose experimental registration requires an invasive access, by computational way on unipolar ECGs recorded at 80 and more points of the chest surface. An application of the method allows one to improve the accuracy of non-invasive diagnosis of cardiac rhythm disturbances and other cardio-vascular diseases. | 1. A method of noninvasive electrophysiological study of the heart, comprising the following steps: attaching one-off registration electrodes on a chest surface,ECG-registering in several unipolar leads from the chest surface: processing ECG-signals in real-time mode,retrospective processing the ECG signals,generating a computer (CT) or magneto-resonance (MRT) tomographyof the chest of a patient with the attached electrodes,constructing and editing computer voxel models of organs of the chest and the heart,constructing polygonal models of a torso and the heart with the help of a computer program;determining coordinates of the registration electrodes on the chest surface;interpolating values of the ECG-signals in nodes of a polygonal grid and obtaining isopotential maps on a polygonal model of the torso;reconstructing an electric field potential at given points of the chest, epicardial surface of the heart, interventricular, and interatrial septa surfaces;producing a visualization of results of reconstructing the heart electric field including epicardial electrograms, isochronous and isopotential maps, and propagation maps on the models of the heart and its structures; andclinically evaluating the results. 2. The method according to claim 1, further comprising using metal chlorine-silver electrodes for CT and sticky graphite electrodes for MRT. 3. The method according to claim 1, wherein the one-off electrodes are attached in the form of horizontal 5-8 strips positioned at similar distances along a vertical, a first strip being positioned at the level of a sterno-clavicular articulation and a last one being positioned at the level of lower edge of the rib surface, each strip including from 16 to 30 electrodes positioned at similar distances in a circumference of the chest. 4. The method according to claim 1, further comprising using a shear-warp factorization of the viewing transformation algorithm for constructing the voxel model. 5. The method according to claim 1, wherein said step of constructing polygonal models comprises the following sub-steps: filtrating the initial voxel models for diminishing a level of casual noises;constructing a triangulation surface by a marching cubes method or an advancing front method;rarefying and improving a quality of a grid using a Poisson surface reconstruction method. 6. The method according to claim 1, further comprising carrying out said step of determining coordinates of registration electrodes in automatic mode on the CT or MRT data of the chest. 7. The method according to claim 1, further comprising implementing said step of interpolating values of the ECG signals of the polygonal grid using radial basis functions. 8. The method according to claim 1, including performing said step of reconstructing the heart electric field potential by a numerical solution of a Cauchy problem for a Laplace equation using a boundary element method including an iteration solution of a final system of matrix-vector ... | “AMYCARD” LLC | A61B005/0402
US08725227 | B2 | 2014-05-13 | Electrode arrangement and measuring device for measuring the electrical activity in an electrically active tissue | 2008-06-04 | The invention relates to an electrode arrangement and a measuring device for measuring the action flow and/or the action potential of an electrically active tissue. The aim of the invention is to provide a simple and economically producible electrode for measuring action flows and/or action potentials in electrically active tissues (preferably the stapedius muscle tissue), ensuring that the electrode is fixed securely, but reversibly, in the muscle tissue and that the muscle tissue is disturbed as little as possible. The electrode arrangement according to the invention comprises a first electrode (2) and a fixing element (3), the first electrode (2) being connected to a first, long electrical line (4) and consisting of a long base body (6) comprising a first end (7) and a second end (8). The first electrical line (4) is connected to the base body (6) in the region of the second end (8) thereof, and means are provided for reversibly fixing the fixing element (3) to the first electrode (2). | 1. An electrode for measuring electrical activity of tissue, the electrode comprising: a sensing electrode having an elongate electrode body forming a partial hollow half cylindrical section having a proximal end, a distal end, and a curved inner surface configured to partially enclose a curved outer surface of the tissue and with: i. a penetrating end at the distal end for insertion into the tissue to sense electrical activity of the tissue, andii. a base end at the proximal end that is coupled to an electrical connection wire for communicating the sensed electrical activity away from the sensing electrode; anda fixation element that penetrates through an electrode opening in the elongate electrode body into the tissue partially enclosed by the curved inner surface of the partial hollow half cylindrical section of the electrode body to hold the penetrating end of the sensing electrode in position in the tissue. 2. An electrode according to claim 1, wherein the fixation element includes a secondary sensing electrode that also senses electrical activity of the tissue. 3. An electrode according to claim 2, wherein the sensing electrode and the secondary sensing electrode form a bipolar electrode sensing arrangement. 4. An electrode according to claim 1, further comprising: an electrical insulation layer where the fixation element penetrates the electrode body for electrically isolating the fixation element from the electrode body. 5. An electrode according to claim 4, wherein the insulation layer is ceramic, sapphire, A2O3, TiO2, or glass. 6. An electrode according to claim 4, wherein the insulation layer has a thickness between 10 μm and 30 μm. 7. An electrode according to claim 1, including an insulation layer covering at least a portion of the sensing electrode or the fixation element. 8. An electrode according to claim 7, wherein the insulation layer is silicone or polyurethane elastomer. 9. An electrode according to claim 1, wherein the fixation element is formed of electrically insulating material and the sensing electrode acts as a monopolar sensing arrangement. | MED-EL Elektromedizinische Geraete GmbH | A61B005/0492 A61F011/00
US08428702 | B2 | 2013-04-23 | Methods and devices for relieving stress | 2011-06-28 | Easy to use, cost-effective methods and devices for evaluating and treating stress and thereby disorders caused or exacerbated by stress are provided. More particularly methods and devices for identifying RSA waves during respiration which provide a subject with real-time RSA wave information are provided. These methods and devices also can be used to identify drop points in RSA waves. Such methods and devices provide subjects with the ability to maintain parasympathetic outflow and thereby prevent and/or reduce levels of stress. | 1. A handheld, portable biofeedback device for reducing stress in a human subject comprising: a housing;a PPG sensor, wherein the photoplethysmograph (PPG) sensor generates data from the human subject;a control system coupled to the PPG sensor; anda display screen, wherein said device functions while grasped between the subject's thumb and forefinger;wherein the control system is configured to display on the display screen an error message alerting the human subject to stop squeezing the device and start to relax the thumb when a pressure applies by the thumb on the device exceeds a predetermined value. 2. The device of claim 1, wherein the PPG sensor is configured to contact the subject's forefinger. 3. The device of claim 2, wherein the control system is configured to process data from the human subject for output to the display screen, wherein the output data provides the human subject with information associated with the human subject's stress level. 4. The device of claim 2, wherein the control system is configured to process data from the human subject for output to the display screen, wherein the output data provides the human subject with information associated with a drop point of at least one respiratory sinus arrhythmia wave. 5. The device of claim 4, wherein the information is visual. 6. The device of claim 4, wherein the information is auditory. 7. The device of claim 4, wherein the information is used to prompt the subject to begin exhalation. 8. The device of claim 4, wherein the information is provided to the subject in substantially real time. 9. The device of claim 4, wherein the device further comprises a breathing metronome capable of being activated by a subject, wherein the breathing metronome is programmed to deactivate after a predetermined period of time. 10. The device of claim 4, wherein the device is configured to extract information related to respiration of a subject. 11. The device of claim 4, wherein the information related to respiration includes rate, rhythm and volume. 12. The device of claim 4, wherein the housing includes a power source. 13. The device of claim 4, wherein power is provided by an A/C source. | Respironics, Inc. | A61B005/08
US08702620 | B2 | 2014-04-22 | Remote pressure sensing system and method thereof | 2009-11-03 | The present invention relates to a monitoring system and method for use with a body of a subject. The system comprises a medical device, having a portion thereof configured to be placed inside the subject's body, said portion of the medical device being configured to be propelled by fluid pressure through a body lumen; at least two pressure sensors accommodated remotely from the subject's body at two different spaced-apart positions outside the subject's body and configured and operable to detect pressure at the two spaced-apart remote positions; said at least two pressure sensors being in fluid communication with at least one site inside the subject's body, a relation between the pressure at said at least one site and the pressures at said two spaced-apart remote positions being thereby indicative of the fluid pressure at said at least one site. | 1. A monitoring system for use with a body of a subject, the system comprising: a medical device, having a portion thereof configured to be placed inside the subjects body, said portion of the medical device being configured to be propelled by fluid pressure through a body lumen; at least first and second pressure sensors configured to be accommodated remotely from the subjects body at two different spaced-apart positions outside the subjects body and configured and operable to detect pressure at the two spaced-apart remote positions, respectively; said pressure sensors configured to be in fluid communication with at least one site inside the subject's body; at least one tubular member having a distal end connected to the first pressure sensor and a proximal end connected to the second pressure sensor; said tubular member being configured and operable as a flow resistor and selected to have a first characteristic resistance to fluid flow; first and second pressure sensors measuring a pressure gradient across the tubular member; a distal flow path extending between the tubular member and the medical device and exhibiting a second characteristic resistance to fluid flow; and a control unit for monitoring and regulating fluid pressure at said at least one site, said control unit utilizing a model based upon a ratio between the first characteristic resistance and the second characteristic resistance to generate an output indicative of the pressure at the at least one site. 2. The system of claim 1, wherein said medical device comprises at least one inflatable balloon; and said control unit being configured and operable to monitor and regulate fluid pressure within said at least one inflatable balloon. 3. The system of claim 2, wherein said model utilizes a relation between a pressure drop across a resistor defined by a path inside said fluid communication connecting between said at least two pressure sensors. 4. The system of claim 1, wherein said relation is based on mathematical function including a polynomial equation taking into account the resistance of said at least one tubular member. 5. The system of claim 1, wherein said medical device being configured as a two-part device, the two parts being attachable to one another, thereby enabling the part of the device containing said portion which is to be placed inside the subject's body, to be disposable. 6. The system of claim 2, wherein said control unit is integrated in an external workstation, said workstation comprising one or more fluid pressure sources in fluid communication with the portion of the device, said one or more source of fluid pressure source is configured and operable to inflate said at least one site at predetermined pressures. 7. The system of claim 1, wherein said medical device includes a guide member at least partially insertable into a body lumen, the guide member including a first passageway connectable to the source of fluid pressure, and at least one inflatable ba... | G.I. View Ltd. | A61M031/00 A61B005/00 A61N001/30 A61M001/00 A61B018/18
US08057401 | B2 | 2011-11-15 | System for transcutaneous monitoring of intracranial pressure | 2006-10-06 | A system for measuring and converting to an observer intelligible form an internal physiological parameter of a medical patient. The invention allows transcutaneous telemetry of the measured information intracranial pressure via a system which includes a patient implanted sensor module and a processing and display module which is external of the patient and optically coupled to the sensor module via an external coupling module. A sensor within the implanted module transduces the measured information and a near infrared (NIR) emitter transmits this telemetry information when interrogated by the complementary external coupling module. Alternately, a set of tuned inductor-crystal circuits versus inductor-crystal comprised in part of a cylindrical crystal oscillator whose resonant frequency is sensed by a dipper circuit arrangement is provided. Power for the sensor module is derived inductively through rectification of a transcutaneously-applied high-frequency alternating electromagnetic field which is generated by a power source within the external coupling module, in concept much like a conventional electrical transformer. A computer within the processing and display module calculates the parameter value from the telemetry signal and represents this data either in numerical, graphical, or analog format. | 1. An implantable biometric sensor comprising: a subcutaneous case;an access portal in the case to an internal fluid;a sensor within the case generating a signal related to a property of the internal fluid;a conversion circuit within the case transforming the signal into a transmitted near infrared optical form; andan inductive power coupling providing power to the sensor and the conversion circuit; and,the sensor is an oscillated crystal comparator further comprisingan isolated reference crystal exposed to a reference pressure and connected to a reference oscillator; wherein said reference crystal produces a first frequency signal upon excitement thereof;a transducer crystal exposed to said internal fluid and connected to a transducer oscillator; wherein said transducer crystal produces a second frequency signal upon excitement thereof;a heterodyne amplifier connected to the transducer oscillator and the reference oscillator to generate a frequency difference between the first frequency signal and the second frequency signal to compute said property of said internal fluid. 2. The implantable biometric sensor of claim 1 wherein the isolated reference crystal is contained within a pressure sealed container. 3. The implantable biometric sensor of claim 1 wherein the biometric sensor is a pressure transducer. 4. The implantable biometric sensor of claim 1 wherein the biometric sensor is a temperature sensor. 5. The implantable biometric sensor of claim 1 wherein the biometric sensor is a gas level sensor. 6. The implantable biometric sensor of claim 1 wherein the biometric sensor is a chemical composition sensor. 7. The implantable biometric sensor of claim 1 wherein the biometric sensor is an optical property sensor. 8. The implantable biometric sensor of claim 1 wherein the reference crystal and the transducer crystal are matched. 9. The implantable biometric sensor of claim 1 wherein the reference crystal and the transducer crystal exhibit an offset frequency. 10. The implantable biometric sensor of claim 1 wherein the reference crystal and the transducer crystal are silicon dioxide. 11. The implantable biometric sensor of claim 1 wherein transducer crystal is in contact with the internal fluid. 12. The implantable biometric sensor of claim 1 wherein the transducer crystal further comprises a flux reduction means for preventing eddy currents. 13. The implantable biometric sensor of claim 1 wherein the internal fluid is a cerebral spinal fluid. 14. The implantable biometric sensor of claim 1 wherein the conversion circuit comprises: a level detector and low pass filter connected to the heterodyne amplifier;a monostable multivibrator connected to the level detector; anda near infrared emission element connected to the monostable multivibrator. 15. The implantable biometric sensor of claim 14 wherein the near infrared emission element is a coherent light source. 16. The implantable biometric sensor of claim 14 wherein the near infrare... | - | A61B005/00
US08060186 | B2 | 2011-11-15 | System and method for intraoperative guidance of stent placement during endovascular interventions | 2008-02-15 | A method for guiding stent deployment during an endovascular procedure includes providing a virtual stent model of a real stent that specifies a length, diameter, shape, and placement of the real stent. The method further includes projecting the virtual stent model onto a 2-dimensional (2D) DSA image of a target lesion, manipulating a stent deployment mechanism to navigate the stent to the target lesion while simultaneously acquiring real-time 2D fluoroscopic images of the stent navigation, and overlaying each fluoroscopic image on the 2D DSA image having the projected virtual stent model image, where the 2D fluoroscopic images are acquired from a C-arm mounted X-ray apparatus, and updating the projection of the virtual stent model onto the fluoroscopic images whenever a new fluoroscopic image is acquired or whenever the C-arm is moved, where the stent is aligned with the virtual stent model by aligning stent end markers with virtual end markers. | 1. A method for guiding stent deployment during an endovascular procedure, said method comprising the steps of: constructing a 3-dimensional (3D) digital subtraction angiography (DSA) image of a target blood vessel lesion;determining a length, diameter type, and placement location of a planned stent using said 3D DSA image;creating a virtual model of said stent from said length, diameter type, and placement location of said planned stent;overlaying an outline and shape of said planned stent on a 2-dimensional (2D) DSA image of said target lesion;navigating a real stent to said target lesion by manipulating a stent deployment mechanism;acquiring real-time 2D fluoroscopic images of said stent navigation, and projecting an image of said virtual model of said planned stent onto said fluoroscopic images, wherein 2D fluoroscopic images are acquired from a C-arm mounted X-ray apparatus; anddeploying said real stent, when said real stent is aligned with said virtual model of said planned stent in said fluoroscopic images. 2. The method of claim 1, wherein said 3D DSA image is constructed from a plurality of 2D DSA images acquired at different orientations with respect to said target lesion. 3. The method of claim 1, further comprising repeating said steps of determining a length, diameter type, and placement location of a planned stent and overlaying an outline and shape of said planned stent on a 2D DSA image of said target lesion until the stent placement location is determined to be satisfactory, wherein the placement location and configuration of said planned stent in 3 dimensions is fully specified. 4. The method of claim 1, wherein said real stent includes radio-opaque end markers, and said virtual model of said planned stent includes virtual end markers that are projected onto said fluoroscopic images, wherein said real stent is aligned with said virtual model of said planned stent by aligning said real stent end markers with said virtual end markers. 5. The method of claim 1, further comprising updating said projection of said virtual model of said planned stent onto said fluoroscopic images whenever a new fluoroscopic image is acquired or whenever said C-arm is moved. 6. The method of claim 1, further comprising acquiring a 2D roadmap DSA image and overlaying said roadmap image on said fluoroscopic image, wherein said roadmap image aids in navigating said real stent to said target lesion. 7. The method of claim 1, wherein projecting an image of said virtual model of said planned stent onto said fluoroscopic images comprises representing said virtual model of said planned stent by a centerline and a plurality of spaced perpendicular lines whose length is about equal to a diameter of expansion of said real stent at a location of each said perpendicular line. 8. The method of claim 4, wherein said virtual end markers are represented by a cross hair surrounded by a circle, wherein a diameter of said circle is larger than the size of the real ... | Siemens Aktiengesellschaft | A61B005/05
US20110276312 | A1 | 2011-11-10 | DEVICE FOR MONITORING AND MODIFYING EATING BEHAVIOR | 2008-06-02 | A device for monitoring eating behavior of a user is provided. The device includes at least one sensor mounted on a head of the user, the sensor being capable of detecting jaw muscle movement and sound while not occluding an ear canal of the user. | 1. A device for monitoring eating behavior of a user comprising at least one sensor mounted on a head of the user, said at least one sensor being capable of detecting jaw muscle movement and sound while not occluding an ear canal of the user. 2. A device for monitoring eating behavior of a user comprising a sensor for detecting sounds generated by the user and an algorithm for applying formant analysis to sounds detected by said sensor to thereby identify sounds related to eating activity. 3. A device for monitoring eating behavior of a user comprising a sensor for detecting sounds generated by the user and an algorithm for collecting chewing sounds and categorizing said chewing sounds to thereby generate a log comprising data related to when, how long and how hard the user chews. 4. The device of claim 1, 2 or 3, wherein said at least one sensor includes a microphone and a tissue deformation sensor. 5. The device of claim 1, 2 or 3, wherein said at least one sensor is mountable behind an ear of the user. 6. The device of claim 1, 2 or 3, wherein said at least one sensor is a bubble microphone. 7. The device of claim 1, 2 or 3, further comprising an accelerometer for sensing body movement of the user. 8. The device of claim 1, 2 or 3, further comprising a processing unit being designed for processing input from said at least one sensor and extracting data related to an eating activity of the user. 9. The device of claim 8, wherein said processing unit is further designed for comparing said data related to an eating activity of the user to baseline data of the user as stored by said processing unit. 10. The device of claim 9, wherein the device is designed such that said baseline data of the user can be dynamically altered according to input from said processing unit or from an external source. 11. A device for monitoring eating behavior of a user comprising at least one sensor for monitoring sound and/or jaw movement of the user and a processing unit being designed for processing input from said at least one sensor and extracting data related to an eating activity of the user. 12. The device of claim 11, wherein said processing unit is further designed for comparing said data related to an eating activity of the user to baseline data of the user as stored by said processing unit. 13. The device of claim 12, wherein the device is designed such that said baseline data of the user can be dynamically altered according to input from said processing unit or from an external source. 14. A method of generating an eating log for a user comprising: (a) monitoring eating behavior of a user over a time period and detecting eating activity;(b) classifying said eating activity of the user over said time period;(c) generating a log of said eating activity. 15. The method of claim 14, wherein said log includes data related to a duration of eating, rate of eating, food mass consumed, volume consumed and number of bites, chews and/or swallows over sa... | - | G06F017/40 G06F015/00 G01P015/00 A61B005/00
US20110306863 | A1 | 2011-12-15 | PATIENT ALIGNMENT SYSTEM FOR DIAGNOSTIC AND THERAPEUTIC PROCEDURES | 2010-06-15 | A patient alignment system for diagnostic and therapeutic procedures where the embodiment is mounted or referenced to the patient positioning interface such as add-on positioning devices, or directly with the diagnostic and/or therapeutic treatment table or couch. Some patient and equipment positions can obstruct fixed wall or ceiling mounted lasers or an optical view of the anatomy being imaged or treated and patient set-up and alignment may become less accurate or not possible. The patient alignment system may use lasers, cameras or other optical means, ultrasound or RF transceiver technologies, or a combination of multiple technologies, and be mounted in positions, such as below the treatment table or couch and offer a solution to patient alignment for such circumstances. Prone breast imaging and treatment is one example where this system may be used to advantage. | 1. A patient alignment system comprising: a. One or more active alignment elements attached or registered to a patient interface surface;b. A housing and mounting system for the alignment elements;c. Power control for the active alignment elements. 2. A patient alignment system can be mounted or referenced to an add-on positioning system or existing diagnostic or treatment patient support 3. A patient alignment system can project an optical alignment pattern. 4. A patient alignment system can acquire, store, retrieve, and display an optical image. 5. A patient alignment system can transmit or receive ultrasonic acoustic information. 6. A patient alignment system can use a radio frequency transceiver. 7. A patient alignment system where the alignment elements can be a combination of more than one technology, such as optical and ultrasonic combined. 8. The alignment system in where the alignment element can be an optical camera and/or projector. 9. A patient alignment system where the controls can be mounted directly on or remotely from the alignment system. | - | A61B005/05
US20110270067 | A1 | 2011-11-03 | Biocompatible Bonding Method | 2011-04-29 | The invention is a device and method for connecting a hermetic package to a flexible circuit such as for an electrode array in an implantable device. Attaching metal pads on a flexible circuit to metal pads on a hermetic device by conductive adhesive is known. A smooth metal, such as platinum, does not bond well to conductive epoxy. The invention provides a roughened surface, such as etching or applying high surface area platinum gray, to improve adhesion to platinum or other metal pads. | 1. An implantable device comprising: a hermetic package enclosing electronics having a first set of contact pads on its surface;a flexible circuit including a second set of contact pads on its surface aligned with said first set of contact pads;a roughened surface on at least one contact pad of at least one of said first set of contact pads or said second sets of contact pads; andconductive adhesive between said first set of contact pads and said second set of contact pads. 2. The implantable device according to claim 1, further comprising a nonconductive adhesive underfill between said hermetic package and said flexible circuit around said conductive adhesive. 3. The implantable device according to claim 1, wherein said roughened surface comprises an electroplated surface. 4. The implantable device according to claim 3, wherein said electroplated surface comprises platinum gray. 5. The implantable device according to claim 1, wherein said roughened surface comprises a sputtered surface. 6. The implantable device according to claim 1, wherein said roughened surface comprises an etched surface. 7. The implantable device according to claim 6, wherein said etched surface is etched by reactive ion etching. 8. The implantable device according to claim 6, wherein said etched surface is etched by laser. 9. The implantable device according to claim 6, wherein said etched surface is etched by sandblasting. 10. The implantable device according to claim 1, wherein said roughened surface comprises a surface applied by chemical vapor deposition. 11. A method of making an implantable device comprising: providing a hermetic package enclosing electronics having a first set of contact pads on its surface;providing a flexible circuit including a second set of contact pads on its surface aligned with said first set of contact pads;roughening the surfaces on at least a portion of said first set of contact or said second set of contact pads; andbonding said first set of contact pads with said second set of contact pads using conductive adhesive. 12. The method according to claim 1, further comprising applying a nonconductive adhesive underfill between said hermetic package and said flexible circuit and around said conductive adhesive. 13. The method according to claim 11, wherein said step of roughening said surface is electroplating. 14. The method according to claim 13, wherein said electroplating is electroplating with platinum gray. 15. The method according to claim 11, wherein said step of roughening is sputtering. 16. The method according to claim 11, wherein said step of roughening is etching. 17. The method according to claim 16, wherein said etching is etching by reactive ion etching. 18. The method according to claim 16, wherein said etching is etching by laser. 19. The method according to claim 16, wherein said etching is etching by sandblasting. 20. The method according to claim 11, wherein said step of roughening is a chemical vapor de... | - | A61B005/04 H05K013/04 B32B038/00 B32B037/12 B32B037/16 A61N001/36 B32B037/02
US08047993 | B2 | 2011-11-01 | Quantitative non-invasive method for detecting degree of malignancy in tumors and application thereof | 2005-04-06 | Disclosed is a method for detecting the degree of malignancy in tumors noninvasively, which comprises the steps of: using a Power Doppler ultrasound unit to scan a tumor and capture sequential color imagines in a complete heartbeat cycle, and choosing an area of interest (AREA_ROI) from the images; labeling pixels reflecting signals of bloodflow in the imagines during one heartbeat cycle to contour an area of tumor blood vessels (AREA_vessel); calculating a difference of PDVI between maximal systolic pressure and diastolic pressure during the heartbeat cycle to obtain tumor differential vascularity index (TDVI), in which PDVI is the ratio obtained by dividing pixels of AREA_vessel by a total area in the section of AREA_ROI; and determining the degree of malignancy by the TDVI. The method of the present invention can be applied to monitor the response of tumor to clinical treatment. | 1. A method for detecting the degree of malignancy in tumors noninvasively, comprising the steps of: (1) using a Power Doppler ultrasound unit to scan a tumor and capture sequential color images in a complete heartbeat cycle, and choosing an area of interest (AREA_ROI) from the images;(2) labeling pixels reflecting signals of bloodflow in the images during one heartbeat cycle to contour an area of tumor blood vessels (AREA_vessel);(3) calculating a difference of PDVI between maximal systolic pressure and diastolic pressure during the heartbeat cycle to obtain tumor differential vascularity index (TDVI), and the PDVI is a ratio obtained by dividing pixels of AREA_vessel by a total area in the section of AREA_ROI; and(4) determining the degree of malignancy by the TDVI. 2. The method as claimed in claim 1, wherein the area of interest in tumor region (AREA_ROI) is calculated by the ultrasonic images with a depth scale. 3. The method as claimed in claim 1, wherein the method further comprises the steps of: (A) labeling an area of TDVI flow pixels contributed to yield tumor differential vascularity index in the pixels reflecting signals of bloodflow;(B) calculating a total area for vessels in the tumor region during the heartbeat cycle;(C) analyzing differences of Power Doppler signals in the area of TDVI flow pixels to calculate area of TDVI_artery and area of TDVI_vein; and(D) combining the area of TDVI_artery and/or the area of TDVI_vein to obtain a index to determine the degree of malignancy of tumor. 4. The method as claimed in claim 3, wherein step (C) comprises analyzing and calculating a ratio of variance of pulse (σ) to mean of pulse (μ) of the Power Doppler signal in the area of TDVI flow pixels during the heartbeat cycle, labeling a vessel as an artery if the ratio is larger than a predetermined threshold value while labeling the vessel as a vein when the correlation coefficient is lower than the threshold, and calculating indices of TDVI areas of arteries (TDVI_artery) and TDVI areas of veins (TDVI_vein). 5. The method as claimed in claim 3, wherein the step (C) further comprises using a blood pressure detecting device for measuring arterial pulse waveforms of tumor providing arteries, analyzing a correlation between waveform change of Power Doppler signal intensity and arterial pulse waveform in the area of TDVI flow pixels, labeling a vessel as an artery when the correlation coefficient is higher than a predetermined threshold while labeling the vessel as a vein when the correlation coefficient is lower than the threshold, and calculating indices of TDVI areas of arteries (TDVI_artery) and TDVI areas of veins (TDVI_vein). 6. The method as claimed in claim 5, wherein the Power Doppler images and the arterial pulse waveforms are recorded and analyzed synchronously. 7. The method as claimed in claim 5, wherein the arterial pulse waveforms is a blood pressure pulse waveform in upstream peripheral artery of tumor tissue. 8. The method... | Industrial Technology Research Institute | A61B005/05 G06K009/00
US08323219 | B2 | 2012-12-04 | Sensors for monitoring movements, apparatus and systems therefore, and methods for manufacturing and use | 2011-02-25 | Sensors, apparatus, and methods for measuring movements are disclosed. The sensors include input and output windings wound about a common location and an armature is equally positioned relative to both windings movable to vary inductance reactance of the sensor. The mass of the sensor and the ease of movements are such that flexible membranes, such as skin, can be monitored with insignificant interference. The sensor can be included in “Band-aid” bandage arrangement in which the bandage backing can be removed and held in place on skin by the bandage. A monitoring circuit, responsive to the changes in sensor impedance, provides indications of the detected movements. The monitoring circuit includes an arrangement for self-adjusting parameters so that the system can be automatically preset and continually reset. The monitoring circuit includes a power savings arrangement. | 1. A sensor for monitoring bodily functions comprising: at least one sensor having attachment units adapted to be attached to external body skin at two separate locations for providing indications of skin deformation between the two locations,wherein the sensor comprises a coil having an input excitation winding and an output pick up winding wound concentrically one on top of the other and a magnetic core positioned within the coil by a loose mechanical coupling, wherein the core and coil are movable with respect to each other in a generally linear direction to follow deformations of the skin to provide indications in the form of sensor inductive reactance changes as function of the skin deformations, and wherein the mass of the sensor and the loose mechanical coupling between the coil and core are such as to insignificantly interfere with the deformation of the skin to be attached between the attachments. 2. A sensor as defined in claim 1, wherein the attachment units are adapted to be attached to the skin locations on the torso and wherein the indications provided by the sensor are a function of breathing. 3. A sensor as defined in claim 1, wherein the sensor is adapted to be attached to the skin locations external the abdomen, and wherein the indications provided by the sensor are a function of expansions and contractions of the abdomen. 4. A sensor as defined in claim 3, wherein the windings are formed of thin flexible wires and the wires provide mechanical isolation for electrical connections to the sensor. 5. Apparatus for use in monitoring internal physiological changes of a body based upon deformations of body skin comprising: a sensor including a coil having an input winding and an output winding and a magnetic core extending into the coil,wherein changes in inductive reactance are exhibited by the sensor output winding that are a function of the relative dispositions between the core into the coil, the coil and core being adapted to be attached to body skin at separate points, and a monitoring circuit coupled to the sensor input and output windings for applying electrical pulses to the input winding, and wherein the mass of the sensor is such as to insignificantly interfere with the deformation of the skin to be attached between the separate points,wherein the output winding provides a decaying signal in response to the electrical pulses applied to the input winding and the monitoring circuit analyzes the decaying signal at times between pulses for indications of changes of deformation of the skin. 6. Apparatus as defined in claim 5, wherein the output signals are indicative of skin deformations and provide indications of changes in body volume. 7. Apparatus as defined in claim 5, wherein the coil and core form a loose mechanical coupling there between wherein the coil and core follow deformations in the skin with insignificant interference with the skin along the direction of the attachments of the coil and core. 8. Apparatus as... | Medility LLC | A61B005/103
US20110313315 | A1 | 2011-12-22 | AUDITORY DIAGNOSIS AND TRAINING SYSTEM APPARATUS AND METHOD | 2010-02-01 | The present invention provides a system and method for auditory skills Improvement and, more specifically, for improving auditory perception using a system and method that screens, diagnoses and trains the auditory system. The system is compatible for hearing aid users and for children. The training is specific to the auditory profile of the patients with different task difficulties. To monitor and control the training, the system transfer specific data to a remote server. | 1. A method for auditory diagnosis and training comprising the step of: a. providing an automatic set up software capable of: registering a user;identifying the user's general auditory problem based on user's response to a general anamnesis questioner;prepare and present to said user a specific questioner based on said identified general auditory problem;prepare and present to said user a specific battery of hearing tests and auditory processing tests based on said user's response to said specific questioner; andset for the user initial training parameters based on results of said battery of hearing tests;b. providing an automatic training software capable of: using said initial training parameters to prepare and present the user with a training session comprising a battery of auditory challenges;testing said user's progress due to said training session;updating the training parameters in response to said user's progress; andrepeat the entire step b. using said updated training parameters. 2. The method as claimed in claim 1, wherein said automatic set up software capable of collecting demographic data from said user. 3. The method as claimed in claim 1, wherein said battery of auditory challenges comprises of general training and user-specific training. 4. The method as claimed in claim 1, and further comprising reporting said user's progress to a remote server location. 5. The method as claimed in claim 4, wherein said automatic training software further capable of receiving updated training parameter computed by said remote server in response to said user's progress report. 6. The method as claimed in claim 1, wherein said automatic training software further capable of: preparing and presenting said user with a pre-training test based on training parameters of previous training session; andupdate training parameter for the training session based on results of said pre-training test. 7. The method as claimed in claim 1, and further comprising providing said user feedback report based on said user's progress. 8. The method as claimed in claim 7, wherein said user feedback report comprises a plurality of test results, each test result comprises: test title, lower normal range limit; higher normal range limit; and results of last test. 9. The method as claimed in claim 8, wherein said user feedback report comprises a plurality of test results, each test result further comprises at least one of: test result history; and training goal. 10. The method as claimed in claim 1, wherein said automatic set up software and said automatic training software are capable of being executed outside a medical facility. 11. The method as claimed in claim 10, wherein said automatic training software are capable of being executed on a pocket size device. 12. A system for auditory diagnosis and training comprising: a remote server in communication with a local processor;at least one audio signal transducer, receiving audio information from said local proces... | - | A61B005/00
US08048048 | B2 | 2011-11-01 | Method and system for measuring urinary flow rate | 2008-12-11 | A method and system for measuring a urinary flow rate minimizes impact noise caused by urine to measure the urinary flow rate using a plurality of load cells when prostatic hypertrophy is diagnosed. The method includes measuring an amount of urine collected into a container using a plurality of load cells, extracting and averaging urinary flow rate signals from the measured results, and removing the impact noise from the urinary flow rate signals, converting the urinary flow rate signals into digital signals through an A/D converting circuit, and outputting the digital signals using a personal computer or a microprocessor analyzer which is interfaced with the A/D converting circuit. | 1. A method for measuring a urinary flow rate so as to minimize impact noise when prostatic hypertrophy is diagnosed, the method comprising the steps of: measuring an amount of urine collected into a container using three load cells;extracting and averaging urinary flow rate signals from the measured results;removing impact noise from the urinary flow rate signals using the three load cells;averaging the flow rate signals obtained from the three load cells;converting the averaged flow rate signals into digital signals through an A/D converting circuit; andoutputting the digital signals using a personal computer or a microprocessor analyzer which is interfaced with the A/D converting circuit. 2. The method as set forth in claim 1, wherein the three load cells are disposed in an equilateral triangular pattern. 3. A system for measuring a urinary flow rate so as to minimize impact noise when prostatic hypertrophy is diagnosed, the system comprising: a container configured for collecting urine;an upper plate configured for having the container placed thereon;a plurality of load cells installed below the upper plate and attached to a bottom plate;an extracting and averaging circuit for extracting and averaging urinary flow rate signals from the load cells;an A/D converting circuit for receiving the signals from the extracting and averaging circuit, and for performing A/D conversion on the received signals; andat least one of a personal computer and a microprocessor analyzer for outputting and displaying the signals from the A/D converting circuit to a user. 4. The system as set forth in claim 3, wherein three load cells are disposed in an equilateral triangular pattern. | Chungbuk National University Industry Academic Corporation Foundation | A61M001/00 A61B005/00 B65D081/00 G01F001/05
US08075483 | B2 | 2011-12-13 | Device for use in measuring and/or analysing at least one parameter of an external body portion | 2002-10-31 | A device (1) for use in measuring and/or analyzing at least one parameter of an external portion of a body comprises at least one surface (3) configured to be placed in the vicinity of said external portion. The device is either a) configured to be able to be modeled over said external portion and made of a material comprising inorganic material, or b) configured to not be able to be modeled over said external portion and made essentially of at least, one inorganic material. When the device (1) is configured to not be able to be modeled, and when material defining the surface (3) is not in at least one of a fibrous form and a particulate form, the surface comprises an inorganic material other than glass. | 1. A method for analyzing and/or measuring at least one parameter, in particular biological, mechanical, chemical, or physicochemical parameter, of skin, nails, or hair of an external portion of a body, the method comprising: placing in the vicinity of said external portion the surface of a device, so as to sample at least one substance in the vicinity of a surface of said external portion, wherein the device is for use in measuring and/or analyzing at least one parameter of an external portion of a body, the device comprising at least one surface configured to be placed in the vicinity of said external portion, wherein said device is either a) configured to be able to be modeled over said external portion and made of a material comprising inorganic material, orb) configured to not be able to be modeled over said external portion and comprising no material other than one or more inorganic materials,wherein when the device is configured to not be able to be modeled, and when material defining the surface is not in at least one of a fibrous form and a particulate form, the surface comprises an inorganic material other than glass;moving the device from the vicinity of said external portion; andconducting at least one of an analysis and a measurement of the sample, wherein the conducting comprises subjecting the device to a temperature of at least 200° C. and/or a pressure of at least 20 bar. 2. The method of claim 1, wherein the conducting comprises performing at least one of a gas-phase chromatography and a liquid-phase chromatography. 3. A method of enabling measuring and/or analyzing of at least one parameter of an external portion of a body, the method comprising: providing a device for use in measuring and/or analyzing at least one parameter of an external portion of a body, the device comprising at least one surface configured to be placed in the vicinity of said external portion, wherein said device is either a) configured to be able to be modeled over said external portion and made of a material comprising inorganic material, orb) configured to not be able to be modeled over said external portion and comprising no material other than one or more inorganic materials,wherein when the device is configured to not be able to be modeled, and when material defining the surface is not in at least one of a fibrous form and a particulate form, the surface comprises an inorganic material other than glass;placing the device in the vicinity of the external portion so as to sample at least one substance;moving the device from the vicinity of the external portion; andconducting at least one of an analysis and a measurement of the sample,wherein the conducting comprises subjecting the device to a temperature of at least 200° C. and/or a pressure of at least 20 bar. 4. The method of claim 3, further comprising receiving information relating to the at least one parameter, wherein receiving information comprises at least one of receiving the device and rece... | L'Oréal S.A. | A61B005/00
US08068894 | B2 | 2011-11-29 | Automated methods and systems for vascular plaque detection and analysis | 2009-08-14 | Automated methods and systems for the detection and analysis of plaque in one or more regions of a patient's vasculature are described. | 1. A fully automated method of classifying plaque components to determine whether a blood vessel contains plaque, the method comprising computationally processing at least a first processable data type and a second processable data type obtained using at least one non-invasive medical imaging system in order to analyze at least one cross section of a blood vessel of a patient's vasculature using a plurality of stored tissue classifier elements developed using statistical modeling to determine if the blood vessel comprises at least one tissue correlated with the presence of plaque, in which event the blood vessel is determined to contain plaque, wherein the fully automated method does not require human intervention and wherein at least one of the first and second processable data types is processable magnetic resonance data generated by an MRI instrument. 2. A fully automated method according to claim 1 wherein the blood vessel comprises a portion of the vasculature supplying blood to an organ selected from the group consisting of a brain and a heart, wherein when the brain is the organ the blood vessel is a carotid artery and wherein when the heart is the organ the blood vessel is a coronary artery, further wherein the patient is human. 3. A fully automated method according to claim 1 wherein the processable data are generated by pre-processing raw data generated by the medical imaging system. 4. A fully automated method according to claim 3 further comprising normalizing the processable data prior to computationally processing the processable data. 5. A fully automated method according to claim 1 wherein the plurality of stored tissue classifier elements are developed using known outcome data by a process selected from the group consisting of logistic regression, decision trees, non-parametric regression, Fisher discriminant analysis, Bayesian network modeling, and a fuzzy logic system. 6. A fully automated method according to claim 5 wherein at least one of the plurality of stored tissue classifier elements is determined by a process selected from the group consisting of post-operative histological examination, direct tissue inspection, and labeling by one or more experts. 7. A fully automated method according to claim 1 further comprising at least one of the following: a. computationally processing the processable data to determine whether the blood vessel, in the region of the cross section, further comprises at least one tissue selected from the group consisting of adventitia, a calcium deposit, a cholesterol deposit, fibrous plaque, and thrombus;b. computationally processing the processable magnetic resonance data into registration, wherein the registration is accomplished by aligning components derived from the processable magnetic resonance data about a representation that represents a landmark selected from the group consisting of a physical landmark and a computational landmark, wherein the physical landmark is a vessel branch poi... | Ischem Corporation | A61B005/055 G06K009/36
US08066640 | B2 | 2011-11-29 | Cellular GPRS-communication linked glucometer—pedometer | 2009-04-21 | The Cellular GPRS system includes a cellular-based Glucometer (CBG) for blood glucose monitoring, a pedometer for exertion measurement, combined with user-entered dietary or other diabetes-relevant information. Data from all inputs is transmitted over a cellular network, using a GPRS or other wireless link. The data is preferably stored in the device prior to being transmitted wirelessly over the cellular airway to a central computer server. The remote computer server will evaluate the data received and respond with a data packet (making recommendations on further glucose measurement, exercise, diet, insulin requirements or other). | 1. A method of controlling diabetes comprising: determining blood glucose level in a sample using an assay which indicates blood glucose level based on a pre-determined and temperature-adjusted change in current flow through a support which has contacted sample blood;determining exertion level based on detection of motion patterns from a device which: (i) measures acceleration in three separate axes and, (ii) based on the acceleration patterns from the three axes, said device distinguishes the motions associated with walking from jogging from riding in a vehicle;continuously transmitting the blood glucose level and exertion level to a monitor for analysis over a cellular GPRS link; andreceiving back recommendations from the monitor. 2. The method of claim 1 further including acting on the recommendations by one or more of: performing another blood glucose level assay;increasing or decreasing exertion level;injecting insulin; oreating carbohydrates. 3. The method of claim 1 wherein the monitor is a computer server or a health professional. 4. The method of claim 1 wherein the patient enters information about the food(s) recently consumed. | EOS Health, Inc. | A61B005/00
US20110319741 | A1 | 2011-12-29 | Adapting radiotherapy treatment plans | 2010-06-23 | Embodiments of the present invention provide a method of pre-approving a range of hypothetical spatial variations of the target whilst an initial treatment plan is generated. This allows the treatment plan to be later adapted to account for spatial variations of the target region falling within those pre-approved ranges, without going through time-consuming steps of quality assurance on the adapted plan. | 1. A method of preparing a radiotherapy treatment plan for a radiotherapy system, comprising: acquiring a first image of a region of a patient including a target volume;based on said first image, computing an initial treatment plan which, when implemented by the radiotherapy system, is expected to deliver a clinically acceptable dose to the patient;for each of a plurality of hypothetical spatial variations of the target volume, determining a variation of the initial treatment plan consequent on the spatial variation;computing the dose delivered by the thus-varied treatment plan to verify whether it would deliver a clinically acceptable dose to the patient and thereby determining a range of acceptable spatial variations;acquiring a second image of the target region and determining an actual spatial variation of the target region relative to the first image;checking whether the actual spatial variation is within the range of acceptable spatial variations and, if so, varying the initial treatment plan consequent on the actual spatial variation. 2. The method as claimed in claim 1, further comprising: measuring the dose delivered by the initial treatment plan in the absence of the patient; andverifying whether said initial treatment plan delivers a clinically acceptable dose to the patient. 3. The method as claimed in claim 1, further comprising: measuring the dose delivered by the thus-varied treatment plan in the absence of the patient; andverifying whether said thus-varied treatment plan delivers an acceptable dose to the patient. 4. The method as claimed in claim 1, wherein said spatial variations include only translation and rotation of the target region. 5. The method as claimed in claim 1, wherein said spatial variations include one or more of translation, rotation, scaling and deformation of the target region. 6. The method as claimed in claim 1, wherein for each of the plurality of hypothetical spatial variations of the target volume, the variation of the initial treatment plan is calculated using an algorithm, and wherein, for the actual spatial variation of the target volume, the initial treatment plan is varied according to said algorithm. 7. The method as claimed in claim 5, wherein said algorithm applies a perturbation of the initial treatment plan. 8. The method as claimed in claim 5, wherein said algorithm is selected from a plurality of available algorithms. 9. The method as claimed in claim 8, wherein said algorithm is selected based on the nature of the spatial variations and the nature of the target volume. 10. The method as claimed in claim 1, wherein said plurality of hypothetical spatial variations comprises, for each type of spatial variation, a regular sequence of variations of differing magnitude. 11. The method as claimed in claim 1, wherein said plurality of hypothetical spatial variations comprises, for each type of spatial variation, a stochastic sequence of variations of differing magnitude. 12. A treatment p... | Elekta AB (publ) | A61B005/05
US08066708 | B2 | 2011-11-29 | Patient selectable joint arthroplasty devices and surgical tools | 2007-02-06 | Disclosed herein are methods, compositions and tools for repairing articular surfaces repair materials and for repairing an articular surface. The articular surface repairs are customizable or highly selectable by patient and geared toward providing optimal fit and function. The surgical tools are designed to be customizable or highly selectable by patient to increase the speed, accuracy and simplicity of performing total or partial arthroplasty. | 1. A system for joint arthroplasty, the system comprising: (a) a first template, the first template including: (i) at least one contact surface substantially conforming to and for engaging a first cartilage surface of a joint; and(ii) at least one guide for directing movement of a surgical instrument; and(b) a linkage for cross-referencing at least one surgical tool relative to the guide and relative to one of an anatomical and a biomechanical axis of a limb. 2. The system according to claim 1, wherein the surgical tool is a second template, the second template including at least one guide for directing movement of a surgical instrument. 3. The system according to claim 2, wherein the second template includes a contact surface substantially conforming to and for engaging a second joint surface. 4. The system according to claim 3, wherein the second joint surface opposes the first joint surface. 5. The system according to clam 2, wherein the at least one guide of the second template directs the surgical instrument in at least one of a cut, a milling, and a drilling oriented in a predefined location relative to the first template and is adapted in shape, size or orientation to an implant shape. 6. The system according to claim 1, wherein a shape and/or position of the at least one guide of the first template is based, at least in part, on one or more axes related to the joint. 7. The system according to claim 1, wherein the linkage is an attachment mechanism. 8. The system according to claim 7, wherein the attachment mechanism causes the first template to directly contact the at least one surgical tool. 9. The system according to claim 7, wherein the attachment mechanism attaches the first template and the at least one surgical tool such that the first template and the at least one surgical tool do not directly contact each other. 10. The system according to claim 1, wherein the linkage allows for rotation relative to one of the anatomical and biomechanical axis of a limb. 11. The system according to claim 1, wherein the first template includes a removably attached block, the block including the at least one guide of the first template. 12. The system according to claim 1, wherein the linkage comprises a hole created by the movement of said surgical instrument. 13. The system according to claim 1, wherein the linkage comprises a tool inserted into a hole created by the movement of said surgical instrument. 14. The system according to claim 1, wherein the linkage comprises a tool applied or attached to a cut plane created by the movement of said surgical instrument. 15. The system according to claim 1, wherein the linkage is configured to indirectly cross-reference the at least one surgical tool relative to the guide. 16. A system for joint arthroplasty, the system comprising: (a) a first template, the first template including: (i) at least one contact surface substantially conforming to and for engaging a first joint surface; and(ii)... | ConforMIS, Inc. | A61B017/90 A61B017/16 A61B017/17 A61B005/107
US08761869 | B2 | 2014-06-24 | Brain function mapping | 2011-05-31 | A method for identifying a functional area of a brain. The functional area is associated with a neurological function. The method includes applying a plurality of electrodes to a surface of the brain. A slow cortical potential is determined based on one or more electrical signals produced by the plurality of electrodes. A covariance pattern is computed based on the slow cortical potential, and the configuration of co-varying electrodes is used to identify one or more areas of the brain associated with the neurological function. These co-varying patterns may be used in conjunction with other electrical and/or physiological stimulation paradigms. | 1. A method for identifying a functional area of a brain in an unconscious neurosurgical patient, the functional area associated with a neurological function, the method comprising: applying a plurality of electrodes to a surface of the brain;assigning a level of consciousness to the neurosurgical patient;determining a slow cortical potential based on one or more electrical signals produced by the plurality of electrodes;computing a covariance pattern based on the slow cortical potential; andidentifying one or more areas of the brain associated with the neurological function based on the covariance pattern. 2. The method of claim 1, further comprising applying a sensory stimulus associated with the neurological function to elicit a physiological response. 3. The method of claim 1, wherein identifying one or more areas of the brain associated with the neurological function comprises identifying one or more areas of the brain associated with one or more of the following: speech;motor function;vision;attention; andhearing. 4. The method of claim 1, wherein the neurological function is a part of normal human cognitive operation. 5. The method of claim 1, wherein the neurological function is a part of abnormal human cognitive operation. 6. The method of claim 5, wherein identifying one or more areas of the brain associated with the neurological function comprises identifying one or more areas of the brain associated with seizures. 7. The method of claim 5, wherein identifying one or more areas of the brain associated with the neurological function comprises identifying one or more areas of the brain associated with schizophrenia. 8. The method of claim 5, wherein identifying one or more areas of the brain associated with the neurological function comprises identifying one or more areas of the brain associated with mood disorders. 9. The method of claim 5, wherein identifying one or more areas of the brain associated with the neurological function comprises identifying one or more areas of the brain associated with autism. 10. The method of claim 5, wherein identifying one or more areas of the brain associated with the neurological function comprises identifying one or more areas of the brain associated with neurodegenerative disorders. 11. The method of claim 5, wherein identifying one or more areas of the brain associated with the neurological function comprises identifying one or more areas of the brain associated with attentional disorders. 12. The method of claim 5, wherein identifying one or more areas of the brain associated with the neurological function comprises identifying one or more areas of the brain associated with stroke. 13. A method for identifying a functional area of a brain in an unconscious neurosurgical patient, the functional area associated with a neurological function, the method comprising: applying a plurality of electrodes to a surface of the brain;assigning a level of consciousness to the neurosurgical patient;... | Washington University | A61B005/04
US08844073 | B2 | 2014-09-30 | Apparatus for supporting and monitoring a person | 2011-06-06 | A person-support structure includes a control system, an input configured to communicate a first input signal to the control system, and a sensor configured to sense a physiological characteristic of a person supported on the person-support structure. The sensor communicates a second input signal corresponding to the physiological characteristic to the control system. The control system calculates a condition score as a function of the first input signal and the physiological characteristic of the person and compares the condition score to a predetermined threshold. The control system scales at least one of the physiological characteristic of the person and the predetermined threshold as a function of the first input signal. | 1. A person-support structure comprising a control system,an input configured to communicate a first input signal to the control system,a sensor configured to sense a physiological characteristic of a person supported on the person-support structure and communicate a second input signal corresponding to the physiological characteristic to the control system,the control system configured to calculate a condition score as a function of the first input signal and the physiological characteristic of the person and compare the condition score to a predetermined threshold, the control system further configured to cause an alert signal to be output when the condition score is greater than the predetermined threshold, wherein the control system scales at least one of the physiological characteristic of the person and the predetermined threshold as a function of the first input signal, wherein the person-support structure includes a bed frame having an upper frame movably supported above a lower frame and the input includes a second sensor coupled to the bed frame and configured to sense a status of the bed frame, the first input signal including information corresponding to the status of the bed frame. 2. The person-support structure of claim 1, wherein the input further comprises a user interface configured to receive a user input, the first input signal including information relating to the user input. 3. The person-support structure of claim 1, wherein the person-support structure includes a person-support surface and the input includes a third sensor coupled to the person-support surface and configured to sense a status of the person-support surface, the first input signal including person-support surface status information. 4. The person-support structure of claim 3, wherein the status of the person-support surface includes at least one of a pressure in a fluid bladder of the person-support surface, a status of a surface therapy, a status of a low-air loss therapy, a status of a percussion vibration therapy, a status of a lateral rotation therapy, a status of an alternating pressure therapy, a status of a surface zone, a status of a surface function, a status of a surface length extension function, a status of a surface length reduction function, a status of a surface width extension function, a status of a surface width reduction function, a status of a turn assist function, a position of a person on the person-support surface, and a morphology of a person on the person-support surface. 5. The person-support structure of claim 1, wherein the first input signal includes information corresponding to the history of a person. 6. The person-support structure of claim 5, wherein the history of the person includes at least one of a preference of a person, a tendency of a person, an electronic medical record (EMR) of a person, a pressure ulcer risk assessment of a person, a medical history of a person, an allergy of a person, a medical condition of a ... | Hill-Rom Services, Inc. | A61G007/05 A61G007/018 A61B005/0205 A61B005/00 G06F019/00 A61B005/021 A61B005/024 A61B005/08 A61B005/11 A61B005/1455
US08639320 | B2 | 2014-01-28 | Muscle-activity diagnosis apparatus, method, and program | 2011-06-03 | A muscle-activity diagnosis apparatus includes: an acquiring section acquiring a myoelectric signal from a test subject; using the myoelectric signal as an original signal, a transformed-signal generating section generating a transformed signal by performing Hilbert transformation and inverse Fourier transformation on the original signal; a phase-velocity calculation section calculating a phase velocity of the myoelectric signal on the basis of phases of the original signal and the transformed signal; and on the basis of a plurality of feature quantities of a waveform of the myoelectric signal in a unit time and the plurality of feature quantities including at least a size of amplitude of the myoelectric signal and the calculated phase velocity, a state-identifying section identifying an activity state of a muscle of a predetermined part of a body of the test subject for each of the unit time. | 1. A muscle-activity diagnosis apparatus comprising: an acquiring section configured to electrically detect an original myoelectric signal from a test subject;a transformed-signal generating section configured to generate a transformed signal by performing Hilbert transformation and inverse Fourier transformation on the original myoelectric signal;a phase-velocity calculating section configured to calculate a phase velocity of the myoelectric signal on the basis of phases of the original myoelectric signal and of the transformed signal; anda state-identifying section configured to identify an activity state of a muscle of a predetermined part of a body of the test subject for each of the unit time on the basis of a plurality of feature quantities of a waveform of the myoelectric signal in a unit time and the plurality of feature quantities including at least a size of amplitude of the myoelectric signal and the calculated phase velocity. 2. The muscle-activity diagnosis apparatus according to claim 1, wherein the acquiring section is configured to differentially detect an electronic signal obtained from an earphone sensor inserted into an external auditory canal of the test subject, and digitize the signal so as to obtain the myoelectric signal. 3. The muscle-activity diagnosis apparatus according to claim 2, wherein the state-identifying section is configured to identify activity states of muscles of a plurality of parts of a face of the test subject, and outputs a signal indicating a facial expression of the test subject estimated on the basis of the identified activity states of the muscles of the plurality of parts. 4. The muscle-activity diagnosis apparatus according to claim 2, wherein the earphone sensor is provided witha myoelectric electrode for detecting an electronic signal generated by muscle activity of the test subject;a voltage detection electrode for detecting a reference voltage being a difference between a potential in an ear of the test subject and a potential of a circuit in the earphone sensor; anda feedback electrode for supplying a feedback voltage generated by inversely amplifying the reference voltage. 5. The muscle-activity diagnosis apparatus according to claim 1, wherein using the plurality of feature quantities of the waveform of the myoelectric signal in the unit time provided in advance as parameters, the state-identifying section is configured to perform machine learning on the basis of a sample having a corresponding relationship between the parameter and the activity state of the muscle of the test subject, and is configured to identify the plurality of feature quantities of the myoelectric signal on the basis of a result of the machine learning so as to identify the activity state of the muscle of the predetermined part of the body of the test subject. 6. The muscle-activity diagnosis apparatus according to claim 5, wherein AdaBoost is used as the identification method by the machine learning. 7. A method ... | Sony Corporation | A61B005/04 A61B005/0408 A61B005/042
US20110301479 | A1 | 2011-12-08 | System and Method for Assessing a Likelihood of a Patient to Experience a Future Cardiac Arrhythmia Using Dynamic Changes in a Biological Parameter | 2011-06-03 | System and method for assessing a likelihood of a patient to experience a cardiac arrhythmia using dynamic changes in a biological parameter. A biological sensor is configured to sense a biological parameter of the patient. A processor is coupled to the biological sensor and is configured to determine a dynamic change of the biological parameter and determine the likelihood of the patient experiencing a cardiac arrhythmia based, at least in part, on the dynamic change of the biological parameter. | 1. A system for assessing a likelihood of a patient to experience a future cardiac arrhythmia, comprising: a biological sensor configured to sense a biological parameter of said patient;a processor operatively coupled to said biological sensor and configured to: determine a dynamic change of said biological parameter; anddetermine said likelihood of said patient experiencing a cardiac arrhythmia based, at least in part, on said dynamic change of said biological parameter. 2. The system of claim 1 wherein said processor determines said dynamic change based, at least in part, on said dynamic change of said biological parameter from a first time to a second time. 3. The system of claim 2 wherein said processor determines said dynamic change of said biological parameter further based, at least in part, on a rate of change of said biological parameter. 4. A system for assessing a likelihood of a patient to experience a cardiac arrhythmia, comprising: a biological sensor configured to: sense a biological parameter of said patient at a first time; thensense said biological parameter of said patient at a second time, said second time being later than said first time;a processor operatively coupled to said biological sensor and configured to determine a change of said biological parameter from said first time to said second time; andwherein said system determines said likelihood of said patient experiencing a cardiac arrhythmia based, at least in part, on said change of said biological parameter. 5. The system of claim 4 wherein said processor determines said change of said biological parameter further based, at least in part, on a rate of change of said biological parameter. 6. The system of claim 4 wherein said first time and said second time occur after said patient has suffered a myocardial infarction. 7. The system of claim 4 wherein said first time and said second time occur after the patient has been hospitalized. 8. The system of claim 4 wherein said biological parameter is at least one of a T-wave alternan, a T-wave alternan associated with a baroreflex, heart rate turbulence, deceleration capacity and an ejection fraction of a heart of said patient. 9. The system of claim 8 wherein said likelihood of said patient experiencing a cardiac arrhythmia is relatively lower when a value of said T-wave alternan decreases from said first time to said second time than when said value of said T-wave alternan does not decrease from said first time to said second time. 10. The system of claim 8 wherein said likelihood of said patient experiencing a cardiac arrhythmia is relatively higher when a value of said T-wave alternan associated with said baroreflex decreases from said first time to said second time than when said value of said T-wave alternan associated with said baroreflex does not decrease from said first time to said second time. 11. The system of claim 8 wherein said likelihood of said patient experiencing a cardiac arrhythmia is relative... | Medtronic, Inc. | A61B005/0452
US20110282224 | A1 | 2011-11-17 | PULSE WAVE ANALYZER AND PULSE WAVE ANALYZING METHOD | 2011-07-25 | In a pulse wave analyzer, a local maximum point of a fourth order differentiated wave of the pulse wave of one beat is acquired, and a maximum point of a reflection wave of the local maximum points of the fourth order differentiation existing in a zone of an original waveform is determined as a starting point of a reflection wave zone that is a first characteristic point. With 10% of the amplitude of the first characteristic as a threshold value, a time point at which the amplitude reaches the threshold value after the relevant point is determined as an ending point of the reflection wave zone that is a second characteristic point. The duration time of the reflection time of the time between the first characteristic point and the second characteristic point is calculated as an index useful in the diagnosis of heart disease. | 1. A pulse wave analyzer comprising: a pulse wave detection unit that detects a pulse wave; anda calculation device that carries out a process based on the pulse wave detected by the pulse wave detection unit,wherein the process carried out by the calculation device comprises: a process of extracting a characteristic point for sectionalizing a reflection wave zone from a pulse wave waveform of one beat; anda process of calculating a convergence time of the reflection wave as an index. 2. The pulse wave analyzer according to claim 1, further comprising: a digital conversion unit that converts the pulse wave signal from the pulse wave detection unit into a digital signal; anda fourth order differentiation filter enabling adjustment of frequency characteristics for obtaining a fourth order differentiated wave of an original waveform based on the digital signal converted by the digital conversion unit,wherein the process carried out by the calculation device further comprises a process of calculating an extreme point of the fourth order differentiated wave in a zone of a pulse wave of one beat, andwherein the process of extracting the characteristic point comprises: a process of extracting a starting point of the reflection wave zone based on the extreme point of the fourth order differentiated wave, anda process of extracting an ending point of the reflection wave zone based on an amplitude of the fourth order differentiated wave. 3. The pulse wave analyzer according to claim 2, wherein in the process of extracting the starting point of the reflection wave zone, a local maximum point of the first fourth order differentiated wave from a rising point of the pulse wave of a first beat is extracted as the characteristic point that is the starting point of the reflection wave zone, andwherein in the process of extracting the ending point of the reflection wave zone, a point where an amplitude of the pulse wave reached a defined proportion after a point corresponding to an extreme point is extracted from the amplitude of the pulse wave of a point corresponding to the extreme point of the first fourth order differentiated wave from the rising point of the pulse wave of one beat as the characteristic point or the ending point of the reflection wave zone. 4. The pulse wave analyzer according to claim 2, wherein in the process of extracting the starting point of the reflection wave zone, a point where a moving average value of the fourth order differentiated wave of one beat is a maximum is extracted as the characteristic point or the starting point of the reflection wave zone, andwherein in the process of extracting the ending point of the reflection wave zone, a point where the moving average value does not exceed a value smaller by a defined proportion from the maximum value after reaching the point where the moving average value of the fourth order differentiated wave of one beat is the maximum is extracted as the characteristic point that is the endin... | OMRON HEALTHCARE CO., LTD. | A61B005/02
US20110319773 | A1 | 2011-12-29 | Multipurpose Host System for Invasive Cardiovascular Diagnostic Measurement Acquisition Including an Enhanced Dynamically Configured Graphical Display | 2011-08-31 | The present invention provides a multipurpose host system for processing and displaying invasive cardiovascular diagnostic measurement data. The system includes a an external input signal bus interface. The bus interface receives data arising from cardiovascular diagnostic measurement sensors. Measurement processing components receive data from particular sensor types. Based on the received data, the processing components render diagnostic measurement parameter values. A multi-mode graphical user interface includes display components corresponding to data received from particular sensor types. The user interface provides recommended action prompts that guide a user through a series of actions. | 1-18. (canceled) 19. A system for cardiovascular diagnostic measurement acquisition and display, the system comprising: an interface for receiving data arising from one or more cardiovascular diagnostic measurement sensors attached to a flexible elongate member positioned within a vessel, the data being representative of at least one of pressure within the vessel and flow within the vessel;at least one processing component in communication with the interface and configured to receive data from the one or more cardiovascular diagnostic measurement sensors attached to the flexible elongate member and rendering diagnostic measurement parameter values of at least one of the pressure within the vessel and the flow within the vessel according to the received data; anda graphical user interface including display components corresponding to data output rendered by the at least one processing component, the user interface simultaneously displaying a plurality of buttons associated with actions of the one or more cardiovascular diagnostic measurement sensors attached to the flexible elongate member, wherein the simultaneously displayed plurality of buttons associated with the actions of the one or more cardiovascular diagnostic measurement sensors are based on the sensor type for each of the one or more cardiovascular diagnostic measurement sensors and wherein the user interface provides recommended action prompts to a user automatically based on the data received from the one or more cardiovascular diagnostic measurement sensors attached to the flexible elongate member, the recommended action prompts providing visual indicators that guide a user through a series of actions by visually accentuating, in series, the plurality of buttons of the user interface associated with the actions of the one or more cardiovascular diagnostic measurement sensors attached to the flexible elongate member. 20. The system of claim 19, wherein the system determines a sensor type for each of the one or more cardiovascular diagnostic measurement sensors connected to the system and generates the plurality of buttons based on the determined sensor type. 21. The system of claim 19, wherein the user interface visually accentuates a particular button of the plurality of simultaneously displayed buttons associated with a particular action of the series of actions by displaying at least one other button of the plurality of simultaneously displayed buttons in a way indicating that execution of the action associated with the at least one other button is prevented. 22. The system of claim 19, wherein the user interface displays at least one diagnostic measurement user interface based on data generated by the one or more cardiovascular diagnostic measurement sensors attached to a flexible elongate member and in communication with the interface. 23. The system of claim 22, wherein the user interface displays a diagnostic measurement user interface associated with a sensor type only wh... | VOLCANO CORPORATION | A61B005/0215 G06F003/048
US08064984 | B2 | 2011-11-22 | Magnetic resonance imaging apparatus | 2003-03-18 | A magnetic resonance imaging apparatus includes a magnet having a two poles and a wall connecting the poles; the poles delimiting a patient-imaging space; and a table which is slidably connected to one of the two poles between the two poles and which table extends substantially parallel to the two poles; a drive for displacing the table relative to the magnet; a lock for locking the table in a selected position relative to the magnet; a drive for rotating the magnet about the axis; the table connected to the magnet such that the table rotates with the magnet when the magnet rotates about the axis; the magnet and the table being rotatable from a position in which the poles and the table are horizontal to a position in which the table and the poles are vertical. | 1. A magnetic resonance imaging apparatus, comprising: a magnet having a two opposite and spaced apart poles and a column or wall transverse to the poles and connecting the poles;the poles defining two opposite walls delimiting a patient-imaging space, the two opposite walls extending along substantially parallel planes which are substantially perpendicular to a vertical plane; anda patient positioning table which is slidably connected to one of the two poles in a position between the two poles and which table extends substantially parallel to the two opposite poles;the table being slidable with respect to the magnet in a direction parallel to a longitudinal axis of the table;a drive configured to displace the table relative to the magnet;a lock configured to lock the table in a selected position relative to the magnet;the magnet being supported rotatably along a central horizontal axis of the transverse wall or column, the central horizontal axis of the transverse wall or column thereby defining an axis of rotation passing between the two poles of the magnet;a drive configured to rotate magnet about the axis;the table being connected to the magnet such that the table rotates with the magnet when the magnet rotates about said axis of rotation;the magnet and the table being configured to rotate from a position in which the poles and the table are substantially horizontal to a position in which the table and the poles are substantially vertical, and vice versa; andthe rotation of the table and the magnet are locked together by the lock. 2. The magnetic resonance imaging apparatus according to claim 1 in which the magnet generates a static magnetic field which permeates the patient-imaging space and which field is oriented perpendicular to the axis of the magnetic structure and perpendicular to the two poles and or the table. 3. The magnetic resonance imaging apparatus according to claim 1, wherein the table is displaceable also in a direction transverse to its longitudinal axis, the extension of the displacement being limited to a distance which is equal to a width of the poles along the transverse direction or of a width of the table along the transverse direction. 4. The magnetic resonance imaging apparatus according to claim 1, wherein the magnet and the table may be rotated from the substantially horizontal position to a position having an angle of less than 90° with respect to the horizontal position, and vice versa. 5. The magnetic resonance imaging apparatus according to claim 1 in which the table and the magnet are rotatable from a position in which the table and the poles of the magnet are inclined at an acute angle relative to the horizontal into a position in which the table and the poles of the magnet are inclined at an acute angle with respect to the vertical. 6. The magnetic resonance imaging apparatus according to claim 1, wherein the table is mounted on a pole of the magnet which is lower of the two poles when horizontal by fir... | Esaote S.p.A. | A61B005/05
US08070692 | B2 | 2011-12-06 | Integrated sensor for analyzing biological samples | 2008-08-04 | An integrated lancet and testing striplet for measuring a body analyte level in a health care regimen includes a skin piercing member and an analyte sensor coupled together. | 1. An integrated analyte lancing and testing strip for measuring a body analyte-level, comprising: a lancet needle; anda test strip coupled to the lancet needle, the test strip and lancet needle on opposite ends of the integrated analyte lancing and testing strip, the test strip comprising: a base;a cover;multiple electrodes including a working electrode applied to a first major surface of the cover;a sample receiving portion of the test strip at an end opposite the lancet needle;electrical contacts on a second major surface of the cover between the sample receiving portion of the test strip and the lancet needle;a layer of electrically conductive material applied to a major surface of the base;a sample flow channel including assay chemistry for testing an analyte level of an applied body fluid; andat least one layer of electrically conductive adhesive for adhering the base to the cover, wherein at least one electrical passageway exists from the first major surface to the second major surface of the cover;wherein the integrated analyte lancing and testing strip is configured to flip such that the test strip receives body fluid at the lancing site. 2. The integrated analyte lancing and testing strip of claim 1, wherein the working electrode and a trigger electrode are positioned in said flow channel. 3. The integrated analyte lancing and testing strip of claim 1, wherein the test strip further comprises a layer of an electrically conductive material applied to the first major surface of the cover. 4. The integrated analyte lancing and testing strip of claim 1, wherein said working electrode comprises carbon. 5. The integrated analyte lancing and testing strip of claim 4, further comprising a trigger electrode. 6. The integrated analyte lancing and testing strip of claim 5, wherein the trigger electrode comprises carbon. 7. The integrated analyte lancing and testing strip of claim 1, wherein the test strip is configured to analyze the analyte in a volume of less than about 1 microliter of sample. 8. The integrated analyte lancing and testing strip of claim 1, wherein the test strip is configured to analyze the analyte in a volume of less than about 0.5 microliter of sample. 9. The integrated analyte lancing and testing strip of claim 1, wherein the test strip is configured to analyze the analyte in a volume of less than about 0.2 microliter of sample. 10. The integrated analyte lancing and testing strip of claim 1, wherein the analyte comprises glucose. 11. An integrated analyte lancing and testing strip for measuring a body analyte level, comprising: a lancet needle; anda test strip coupled to the lancet needle, the test strip and lancet needle on opposite ends of the integrated analyte lancing and testing strip, the test strip comprising: a base;a cover;multiple electrodes including a working electrode and a trigger electrode applied to a first major surface of the cover;a sample receiving portion of the test strip at an end opposite th... | Abbott Diabetes Care Inc. | A61B005/00 A61B017/14 A61B017/32
US08047997 | B2 | 2011-11-01 | Non-invasive blood pressure monitor apparatus and system | 2007-08-27 | A non-invasive blood pressure monitoring system is disclosed herein. The non-invasive blood pressure monitoring system includes a pressure cuff comprising a resistive portion and a conductive portion aligned with the resistive portion. The non-invasive blood pressure monitoring system also includes a controller operatively connected to the pressure cuff. The controller is adapted to estimate the circumference of the pressure cuff based on the position of the conductive portion relative to the resistive portion. | 1. A non-invasive blood pressure monitoring system comprising: a pressure cuff configured to surround a limb of a patient and having an adjustable circumference;a single continuous strip of resistive material attached to the pressure cuff and positioned to extend lengthwise in a circumferential direction about the limb of the patient when the pressure cuff is positioned on the patient, the strip of resistive material extending between a first end and a second end;a conductive portion attached to the pressure cuff and positioned to engage the strip of resistive material when the pressure cuff is applied to the limb of the patient; anda controller operatively connected to the strip of resistive material and the conductive portion of the pressure cuff, wherein the controller is adapted to estimate the circumference of the pressure cuff based upon the position of the conductive portion along the length of the strip of resistive material between the first and second ends. 2. The non-invasive blood pressure monitoring system of claim 1, wherein the controller is adapted to determine whether the pressure cuff is appropriately sized for a limb based on the position of the conductive portion relative to the strip of resistive material. 3. The non-invasive blood pressure monitoring system of claim 1, wherein said first and second ends indicate a minimum and maximum limb circumference for which the pressure cuff is appropriate. 4. The non-invasive blood pressure monitoring system of claim 1, wherein the conductive portion comprises a wiper. 5. The non-invasive blood pressure monitoring system of claim 1, wherein the conductive portion is positioned to engage the strip of resistive material as the pressure cuff is applied to a limb and to thereby form a closed circuit having a variable resistance that is proportional to the circumference of the pressure cuff. 6. The non-invasive blood pressure monitoring system of claim 1, wherein the controller is adapted to identify a pressure cuff type based on the position of the conductive portion relative to the strip of resistive material. 7. The non-invasive blood pressure monitoring system of claim 6, wherein the pressure cuff further comprises a resistor coupled with one of the strip of resistive material and the conductive portion, said resistor being adapted to facilitate the identification of the pressure cuff type. 8. A non-invasive blood pressure monitoring system comprising: a pressure cuff comprising:a single continuous strip of resistive material attached to the pressure cuff and configured to extend lengthwise in a circumferential direction about a limb, the continuous strip of resistive material extending between a first end and a second end; anda conductive portion positioned to engage the continuous strip of resistive material between the first and second ends as the pressure cuff is applied to a limb and to thereby form a closed circuit having a variable resistance that is proportional to the ci... | General Electric Company | A61B005/02
US20110288377 | A1 | 2011-11-24 | BIOLOGICAL INFORMATION MEASUREMENT APPARATUS AND METHOD THEREOF | 2011-05-17 | A biological information measurement apparatus includes an input unit configured to input a captured image of a subject whose biological information is to be measured, a surrounding condition recognition unit configured to recognize surrounding conditions of the subject from the image, and a control unit configured to control a measurement unit, which measures the biological information of the subject, based on the surrounding conditions recognized by the surrounding condition recognition unit. | 1. A biological information measurement apparatus comprising: an input unit configured to input a captured image of a subject whose biological information is to be measured;a surrounding condition recognition unit configured to recognize surrounding conditions of the subject from the image; anda control unit configured to control a measurement unit, which measures the biological information of the subject, based on the surrounding conditions recognized by the surrounding condition recognition unit. 2. The biological information measurement apparatus according to claim 1, wherein the surrounding condition recognition unit determines whether other person is present around the subject and recognizes a state of the person if present. 3. The biological information measurement apparatus according to claim 1, wherein the surrounding condition recognition unit recognizes an object present around the subject and a state of the object. 4. The biological information measurement apparatus according to claim 3, wherein the surrounding condition recognition unit recognizes an apparatus present around the subject and an operation state of the apparatus. 5. The biological information measurement apparatus according to claim 1, wherein the control unit determines whether it is a timing to measure the biological information of the subject based on the surrounding conditions recognized by the surrounding condition recognition unit, and instructs the measurement unit to execute measurement when the control unit has determined that it is a timing to measure the biological information of the subject. 6. The biological information measurement apparatus according to claim 1, further comprising: a correction unit configured to correct a measurement value of the biological information measured by the measurement unit based on the surrounding conditions recognized by the surrounding condition recognition unit. 7. The biological information measurement apparatus according to claim 6, further comprising: an evaluation unit configured to evaluate the measurement value of the biological information corrected by the correction unit based on the surrounding conditions recognized by the surrounding condition recognition unit. 8. The biological information measurement apparatus according to claim 7, further comprising: a surrounding condition recording unit configured to record surrounding conditions of the subject recognized by the surrounding condition recognition unit, anda biological information recording unit configured to record biological information measured by the measurement unit,wherein the evaluation unit evaluates the measurement value of the corrected biological information based on a history of the surrounding conditions of the subject recorded in the surrounding condition recording unit and a history of the biological information recorded in the biological information recording unit. 9. The biological information measurement apparatus according to claim 6, ... | CANON KABUSHIKI KAISHA | A61B005/00
US08082017 | B2 | 2011-12-20 | Method and apparatus for measuring capillary refill time and carrying out pulse oximetry with a single device | 2006-06-02 | A device for measuring the capillary refill time and blood oxygenation includes light sources and a light detector. The device also includes an actuator for applying pressure to a selected portion of the body of the patient, such as the nail bed of a finger or toe of the patient, to cause the removal of blood from the nail bed when actuated. A timer commences a time interval with a deactuation of the actuator. The deactuation relieves the pressure applied by the actuator to the body portion of the patient and allows blood to return to the portion. The timing interval is terminated by a reduction in the amount of light received by the light detector as a result of the restoration of blood to the body portion. The time interval so determined comprises an indication of the capillary refill time of the patient. | 1. A device for measuring the capillary refill time of a patient and for use in determining an amount of oxygen in the blood of the patient by pulse oximetry, said device comprising: a first member and a second member movably secured to each other, the first and second members configured to secure to opposed sides of a selected portion of the body of the patient;a first light source providing light at a first wavelength and a second light source providing light at a second wavelength, the first and second light sources secured in the first member and positioned to apply light to the selected portion of the body of the patient;a light detector positioned to receive light from the first and second light sources at least partially transmitted through the selected portion of the body of the patient;an actuator connected to the first member and second member that when actuated causes the first member and second member to compress the selected portion and cause removal of blood from the selected portion, the pressure being relieved when the actuator is deactuated to allow restoration of blood to the tissue of the portion;a controller coupled to said actuator and to said light detector, the controller operates the actuator to actuate and deactuate the actuator and determines an amount of light received by said light detector that has been provided by the first light source and second light source wherein the controller deactuates the actuator when the amount of light received by said light detector reaches a steady state, the controller further determines an amount of oxygen in the blood of the patient by pulse oximetry from the amount of light received by the light detector from the first and second light sources; anda timer coupled to the controller that determines a time interval wherein the controller commences the time interval measured by the timer upon deactivation of said actuator and terminates the time interval measured by the timer in response to a reduction in the amount of light from the first and second light sources received by said light detector as a result of the restoration of blood to the selected body portion, the time interval comprising an indication of the capillary refill time of the patient. 2. The device according to claim 1 further including a comparison means coupled to said timer for terminating the time interval by comparing a signal value of the amount of light received by said light detector following deactuation of said actuator with a stored value. 3. A device according to claim 2 wherein said comparison means is further defined as carrying out a comparison using a stored value comprising a measurement of the amount of light received by said light detector prior to actuating said actuator. 4. A device according to claim 2 further including a memory means for storing said stored value. 5. A device according to claim 1 wherein said controller is further defined as deactuating said actuator responsive to a characteris... | The General Electric Company | A61B005/1455 A61B005/02
US08086300 | B2 | 2011-12-27 | ECG electrode contact quality measurement system | 2007-11-02 | A system and method are provided for generating output signals indicative of contact quality of a plurality of electrodes coupled to a patient. A signal generator coupled to a reference electrode injects an alternating signal into the patient. A plurality of differential amplifiers, each coupled to a respective one of the plurality of electrodes to detect an input signal from the patient, are operable to output a respective output signal in response to a respective input signal. The output signal generated by the respective differential amplifier is indicative of contact quality for the respective electrode. | 1. A system for generating output signals indicative of contact quality of a plurality of electrodes coupled to a patient, the system comprising: a signal generator coupled to a reference electrode and operable to output an alternating signal; anda differential array amplifier having a plurality of inputs and a corresponding plurality of differential amplifier stages, each input configured to be coupled to a respective one of the plurality of electrodes, each differential amplifier stage including a differential amplifier having a first input coupled to the respective input, a second input coupled to a first floating common node, and an output coupled to a second floating common node, each differential amplifier stage further including a first capacitor-resistor pair coupled in parallel between the output and the second floating common node, a second capacitor-resistor pair coupled in parallel between the second input and the second floating common node, and a third capacitor-resistor pair coupled in series between the second input and the first floating common node, the differential array amplifier operable to output a respective output signal in response to a respective input signal applied to the respective input, the respective output signal indicative of contact quality for the respective electrode. 2. The system of claim 1 wherein the differential array amplifier further including a feedback amplifier having a first input coupled to the signal generator and an output coupled to the reference electrode, the feedback amplifier further having a second input coupled to the outputs of the plurality of differential amplifiers, each output coupled to the second output of the feedback amplifier through a respective resistor. 3. The system of claim 1 wherein each of the plurality of differential amplifiers are coupled to have a common mode gain of unity. 4. The system of claim 1 wherein the system is included in an ECG measurement system operable to acquire ECG signals. | Koninklijke Philips Electronics N.V. | A61B005/04
US08052926 | B2 | 2011-11-08 | Method for manufacturing a sterilized lancet integrated biosensor | 2008-07-25 | An integrated disposable includes a test strip and a lancet packet coupled to the test strip. The lancet packet includes a sterility sheet enclosing at least a portion of a lancet to maintain the sterility of the lancet. The lancet packet and the sterility sheet, in particular, allow the lancet to be sterilized separately from the test strip. The lancet in one form is incorporated into a lancet tape that is sterilized in a continuous, reel-to-reel sterilization process. The lancet tape in one form is sterilized using an electron beam sterilization process. With electron beam sterilization, sterilization is enhanced by irradiating both sides of the tape with electron beams. Sterilization can adversely affect chemical reagents in the test strip. To alleviate this chemistry degradation issue, the lancet packet is attached to the test strip after the lancet is sterilized. | 1. A method of manufacturing a tape of integrated disposables, comprising: forming guide slots in a web of lancets, wherein the guide slots provide a slot opening at one edge of the web; attaching a sterility sheet to the web to cover one side of the guide slots; depositing the lancets in the guide slots; enclosing the guide slots with the lancets therein by folding the sterility sheet around the edge of the web; sealing the web of lancets within a sterility sheet;sterilizing the lancets; wherein said sterilizing includes exposing the lancets to one or more electron beams directed through the sterility sheet andjoining the web of the lancets with a belt that has a plurality of biosensors after said sterilizing to create the tape of integrated disposables. 2. The method of claim 1, wherein said sealing the web includes sealing between the lancets to form individual lancet packets. 3. The method of claim 2, further comprising: separating the integrated disposables from the tape after said joining. 4. The method of claim 3, wherein said separating includes cutting the integrated disposables from the tape. 5. The method of claim 1, wherein said sealing includes heat laminating the sterility sheet to the web. 6. The method of claim 1, wherein said sealing includes laser sealing the sterility sheet with the web. 7. The method of claim 1, wherein said exposing includes irradiating opposing sides of the lancets through the sterility sheet. 8. The method of claim 1, wherein said sterilizing the lancets includes exposing the lancets to sterilizing chemicals prior to said sealing the web of the lancets within the sterility sheet. 9. The method of claim 1, wherein said sterilizing includes exposing the lancets to radiation directed through the sterility sheet. 10. The method of claim 1, wherein said sterilizing the lancets occurs after said sealing. 11. The method of claim 1, wherein said joining includes adhering with an adhesive the web of the lancets to the belt of the biosensors. 12. The method of claim 1, wherein said sealing includes: forming seal lines that are configured to guide the lancets during lancing without the need for a separate guide member. 13. The method of claim 1, wherein said sealing the web includes: folding the sterility sheet around the web to form a fold line;creating a seal edge along the fold line;forming seal lines between the lancets with arched sections along the seal edge; andcutting along the seal lines to separate the lancets. 14. The method of claim 1, wherein said sealing the web includes: folding the sterility sheet around the web to form a fold line;creating a seal edge along the fold line;forming seal lines between the lancets with notches at the seal edge; andcutting along the seal lines to separate the lancets. 15. The method of claim 1, wherein said sealing the web includes: folding the sterility sheet around the web to form a fold line;creating a seal edge along the fold line;forming seal lines betwee... | Roche Diagnostics Operations, Inc. | A61L002/00 H01J027/00 G01N023/00 A61N005/00 A61B010/00 A61B005/00 B65B055/02 B65B009/00 B65B051/10
US08057390 | B2 | 2011-11-15 | High-resolution mapping of bio-electric fields | 2008-01-24 | A current source density mapping system includes an ultrasound transducer emitting an ultrasound wave traveling along an ultrasound beam directed at a mapping field in a region of living tissue and an ultrasound pulser delivering a transmit pulse to said ultrasound transducer. The system includes a timing device producing controlled excitation of the transmit pulse; a plurality of recording electrodes positioned in contact with the living tissue detecting an acoustoelectric voltage signal generated at a bioelectric current source and within a focal zone of said ultrasound beam. An amplifier operatively connected to the recording electrodes amplifying the acoustoelectric voltage signal at a predetermined gain; and an analyzing component comprising a digitizer, a sampling device, a signal processor and a display unit operatively connected to the amplifier determining the location of the bioelectric current source by analyzing the acoustoelectric voltage signal detected by the recording electrodes in response to an interaction between the ultrasound wave and the presence of a current source in the mapping field. | 1. A current source density mapping system comprising: a. an ultrasound transducer operable to emit an ultrasound wave traveling along an ultrasound beam directed at a mapping field in a region of living tissue and operable to provide a pulse repetition rate exceeding 10 kHz;b. an ultrasound pulser operable to deliver a transmit pulse to said ultrasound transducer;c. a timing device operable to produce controlled excitation of said transmit pulse;d. a plurality of recording electrodes operable to be positioned in contact with said living tissue and operable to detect an acoustoelectric voltage signal generated at a bioelectric current source and within a focal zone of said ultrasound beam;e. an amplifier operatively connected to said recording electrodes and operable to amplify said acoustoelectric voltage signal at a predetermined gain; andf. an analyzing component comprising a digitizer, a sampling device, a signal processor and a display unit operatively connected to said amplifier, said analyzing component operable to determine the location of said bioelectric current source relative to said mapping field by analyzing said acoustoelectric voltage signal detected by said recording electrodes in response to an interaction between said ultrasound wave and the presence of said bioelectric current source in said mapping field. 2. The current source density imaging system of claim 1, wherein the ultrasound transducer has a center frequency ranging from about 100 kHz to about 300 MHz and operable to produce a focal length ranging from about 1 mm to about 200 mm. 3. The current source density imaging system of claim 1, further comprising a current generator to produce AC current to said living tissues. 4. The current source density imaging system of claim 3, wherein said current generator comprises a plurality of electrodes in electrical communication with said current generator. 5. The current source density imaging system of claim 1, wherein said plurality of recording electrodes is selected from the group consisting of grid electrodes, depth electrodes, electrode arrays and combinations thereof. 6. The current source density imaging system of claim 1, further comprising a positioning system, wherein said positioning system controls the placement of said ultrasound beam in said mapping field. 7. The current source density imaging system of claim 1, wherein said recording electrodes are placed on a surgical device selected from the group consisting of a laparoscopic device, a catheter, a lead wire, an electrode probe and combinations thereof. 8. The current source density imaging system of claim 1, wherein said timing device comprises a trigger control instrument synchronized to a master clock, said master clock being in synchronous communication with at least one of a field-programmable gate array, programmable logic array or an integrated circuit. 9. The current source density imaging system of claim 1, further comprising a high pass filte... | The Regents of The University of Michigan | A61B008/00 A61B008/14 A61B005/04
US08068104 | B2 | 2011-11-29 | Totally integrated intelligent dynamic systems display | 2008-06-04 | An apparatus for graphically displaying analytical data, comprising a generic model to graphically represent a complex set of physical characteristics potentially leading to catastrophic failure of a physical system. A central region represents failure of the physical system; a series of concentric ridges represents level of function. Wedge shaped regions upon the ridges represent predetermined subsystems of the physical system. An icon is displayed with changes in the icon proportional to time, and any one or more of color, position, shape, and rotation of the icon representing prescribed analysis of the physical characteristics. Mappings correlate predetermined characteristics of the system with failure of the physical system, levels of functioning represented by the ridges, subsystems represented by the wedge shaped regions, and/or analysis of the physical characteristics represented in the icon. A sensor interface receives measurements, and a graphics generator prepares a presentation of the model. | 1. An apparatus for graphically displaying analytical data, comprising: a generic model to graphically represent a complex set of physical characteristics potentially leading to catastrophic failure of a physical system as follows: a depiction of wedge shaped regions extending outward from a central region, each wedge shaped region distinguished from others by color or pattern or other distinguishing feature, where the wedge shaped regions represent predetermined subsystems of the physical system;a series of concentric ridges overlapping the wedge shaped regions and substantially centered about the central region, where distance of each ridge from the central region represents functioning level as to the subsystems represented by the wedge shaped regions intersecting the ridge, and where greater distance of ridges from the central region indicates greater respective functioning levels;an icon depicting by color code an overall functioning level of the physical system, said icon selected from the group consisting of: an orb pulsating within the central region;a rotating radar sweep extending from the central region, the sweep having an outer radius, said radius representative of a lowest failure bar for a subsystem with a lowest overall status level, said sweep rotating in a counter-clockwise direction when a most recent change in an overall status level is a decrease and rotating in a clock-wise direction at all other times;a ball rotating in an orbit defined by two ridges, the proximity of the ball's orbit to the central region being representative of an overall status level for the physical system, said ball rotating in a counter-clockwise direction when a most recent change in an overall status level is a decrease and rotating in a clock-wise direction at all other times;markers graphically depicting the functioning level of a subsystem by highlighting one or more of the ridges for a wedge shaped region;one or more mappings, each mapping correlating predetermined characteristics of the physical system with the following in the generic model: functioning level represented by the ridges, subsystems of the physical system represented by the wedge shaped regions, overall functioning of the physical system represented in the icon;a sensor interface to receive data including measurements of the physical characteristics of the physical system; anda graphics generator to prepare a presentation of the generic model according to the measurements of the physical characteristics as correlated to the generic model by a selected one of the mappings. 2. The apparatus of claim 1, wherein the series of concentric ridges comprise an outer first ridge, a second ridge, a third ridge and a fourth ridge, each ridge having an inner and outer radii corresponding to the following percentage function levels: 80 to 100 percent for the outer first ridge, 60 to 80 percent for the second ridge, 40 to 60 percent for the third ridge, and 20 to 40 percent for the fourth ridg... | - | G06T011/20 G06T015/00 G06F019/00 G06F011/30 G01M017/00 G01B003/00 G01B003/44 G01B005/28 A61B005/00
US08052620 | B2 | 2011-11-08 | Guide wire and stent | 2008-04-24 | A guide wire includes a distal core member made of a ferrous alloy which has shape memory properties and superelasticity. The ferrous alloy preferably includes substantially two phases, and has a difference of 100° C. or less between an Af point and an Ms point in a thermal hysteresis of martensitic transformation and reverse transformation. The guide wire may include a proximal core member made of an iron-containing alloy and having a higher modulus of elasticity than the distal core member. The two core members may be joined together by welding to form a core of the guide wire. | 1. A guide wire comprising: a distal core member made of a ferrous alloy which has shape memory properties and superelasticity, includes two phases having a γ phase and a γ′ phase, and has a difference of 100° C. or less between a reverse transformation finish temperature and a martensitic transformation start temperature in a thermal hysteresis of martensitic transformation and reverse transformation, the ferrous alloy including from 30 to 50% by mass of iron;an abundance of a specific crystal orientation in a working direction of a worked portion for the ferrous alloy is at least 2.0;a proximal core member which is made of an iron-containing alloy and has a higher modulus of elasticity than the distal core member; andwherein the distal core member and the proximal core member are joined together by welding to form a core of the guide wire; andwherein the guide wire is configured for insertion into a living body lumen in order to reach a target site. 2. The guide wire of claim 1, wherein the proximal core member is made of stainless steel or is piano wire. 3. The guide wire of claim 1, further comprising a tubular member which covers the distal core member. 4. The guide wire of claim 3, wherein the tubular member is a coil. 5. The guide wire of claim 3, wherein the tubular member is made of plastic. 6. The guide wire of claim 1, wherein the ferrous alloy includes from 38.8 to 46.4% by mass of iron. 7. A guide wire comprising: a core having distal and proximal portions, of which at least the distal portion is made of a ferrous alloy including from 30 to 50% by mass of iron, anda proximal tube which is made of a metallic material having a higher modulus of elasticity than the ferrous alloy and which covers at least part of the proximal portion of the core;wherein the ferrous alloy has shape memory properties and superelasticity, includes two phases having a γ phase and a γ′ phase, and has a difference of 100° C. or less between a reverse transformation finish temperature and a martensitic transformation start temperature in a thermal hysteresis of martensitic transformation and reverse transformation, and an abundance of a specific crystal orientation in a working direction of a worked portion for the ferrous alloy is at least 2.0; andwherein the guide wire is configured for insertion into a living body lumen in order to reach a target site. 8. The guide wire of claim 7, further comprising a tubular member which covers a distal portion of the core. 9. The guide wire of claim 8, wherein the tubular member is a coil. 10. The guide wire of claim 8, wherein the tubular member is made of plastic. 11. A guide wire comprising: a distal core member and a proximal core member, each made of a ferrous alloy including from 30 to 50% by mass of iron;a coating which has at least one layer and covers at least part of a surface of the proximal core member;wherein said at least one layer of the coating is made of a fluorocarbon resin, and wherein the fer... | Japan Science and Technology Agency Terumo Kabushiki Kaisha | A61B005/00 A61M025/00
US08663105 | B2 | 2014-03-04 | Ingestible devices for measuring physiological parameters | 2009-08-08 | An ingestible apparatus produces and processes physiological signals representative of a physiological parameter. The apparatus measures the physiological parameter from within the body of a living entity. The apparatus includes a physiological transducer circuit to sense the physiological signals, a processor to process the physiological signals in response to the physiological transducer circuit, and a transmitter that transmits the processed signals during transmission intervals which are alternated with idle intervals. The apparatus further includes a capacitor-based circuit, including at least one capacitor, to accumulate sufficient charge during one of the idle intervals to supply power to the transmitter during one of the transmission intervals. | 1. An ingestible apparatus for producing and processing physiological signals, the ingestible apparatus comprising: a physiological transducer circuit configured to sense physiological signals representative of a physiological parameter measured from within a body of a living entity;a processor, responsive to the physiological transducer circuit, that is configured to process the physiological signals to produce processed signals;a transmitter configured to transmit the processed signals during transmission intervals which are alternated with idle intervals;a capacitor-based circuit, including at least one capacitor, configured to accumulate sufficient charge during one of the idle intervals to supply power to the transmitter during one of the transmission intervals;a power supply; andstartup circuitry responsive to an external RF signal configured to permit flow of charge from the power supply to the capacitor-based circuit. 2. The ingestible apparatus of claim 1, further comprising: an encapsulation structure configured to secure therein the physiological transducer circuit, the processor, the transmitter, and the capacitor-based circuit. 3. The ingestible apparatus of claim 2, wherein the encapsulation structure is pill shaped and has outer dimensions of about 8 mm in diameter and about 17 mm in length. 4. The ingestible apparatus of claim 1, wherein the capacitor-based circuit includes a tank capacitor. 5. The ingestible apparatus of claim 1, further comprising: an encapsulation structure configured to secure therein the physiological transducer circuit, the processor, the transmitter, and the capacitor-based circuit, wherein the capacitor-based circuit includes a tank capacitor. 6. The ingestible apparatus of claim 1, wherein the power supply includes a battery. 7. The ingestible apparatus of claim 1, wherein the transmission intervals are at least an order of magnitude shorter than the idle intervals. 8. The ingestible apparatus of claim 1, wherein the physiological transducer circuit senses the physiological parameter during the transmission intervals, the capacitor-based circuit further accumulating sufficient charge during one of the idle intervals to supply power to the physiological transducer circuit during one of the transmission intervals. 9. The ingestible apparatus of claim 1, wherein the apparatus is adapted to be swallowed by a human being. 10. The ingestible apparatus of claim 1, wherein the physiological transducer circuit includes a temperature sensor. 11. The ingestible apparatus of claim 1, wherein the physiological parameter is one of temperature, pressure, and pH. 12. The ingestible apparatus of claim 1, wherein the transmitter transmits communication bursts in accordance with a communication time schedule. 13. The ingestible apparatus of claim 12, wherein the communication time schedule is Time Division Multiple Access (TDMA). 14. The ingestible apparatus of claim 1, in which the startup circuit is arranged ... | NXP, B.V. | A61B005/00 A61B005/07 H02J007/00 H02J007/34
US08568356 | B2 | 2013-10-29 | Ambulatory medical apparatus with hand held communication device | 2011-03-02 | A communication device (CD) exchanges messages with an implantable infusion pump via telemetry such that commands are supplied thereto and operational information is obtained therefrom. The CD is controlled, at least in part, by a processor IC according to a software program operating therein and provides feedback to a user via a visual display, an audio alarm, and a vibrational alarm, and allows input from the user via a touch sensitive keypad. Certain input functions are restricted by password. The visual display includes an icon and fixed element display region and a bitmap display region. The fixed element display region includes time and date displays, battery and drug level displays that decrement, and a moving delivery state display. Various screens allow operational or log information to be displayed and/or user entry of commands. Program features when disabled are removed from a series of screen options that can be scrolled through. | 1. A medical system comprising: (a) an ambulatory medical device (MD) that comprises MD electronic control circuitry that further comprises at least one MD telemetry system and at least one MD processor that controls, at least in part, operation of the MD telemetry system and operation of the medical device, wherein the medical device is configured to provide a treatment to a body of a patient or to monitor a selected state of the body;(b) a communication device (CD) comprising CD electronic control circuitry that further comprises at least one CD telemetry system and at least one CD processor that controls, at least in part, operation of the at least one CD telemetry system, wherein the at least one CD telemetry system sends messages to or receives messages from the MD telemetry system; and(c) a second device (SD) that comprises an SD communication system; wherein the communication device (CD) is configured to echo one or more CD telemetry system messages, sent to or received from the medical device (MD), to the SD communication system of the second device (SD) wherein the treatment of the body includes programming and delivery of basal and bolus volumes of medication, the medical system having multiple basal profiles, each of the multiple basal profiles maintaining multiple basal rates, the system further allowing a temporary basal rate to replace any profile based basal rates during a specified period thereby enabling a change in basal rate without changing the basal profile. 2. The medical system of claim 1, wherein the communication device (CD) comprises a second CD telemetry system; and wherein the communication device (CD) is configured to echo the one or more CD telemetry system messages, through the second CD telemetry system to the SD communication system of the second device (SD). 3. The medical system of claim 1, wherein the ambulatory medical device (MD) comprises an implantable device configured to be implanted in a patient's body, and each of the communication device (CD) and the second device (SD) is an external device configured to be located external to the patient's body. 4. A medical system comprising: (a) an ambulatory medical device (MD) that comprises MD electronic control circuitry that further comprises at least one MD telemetry system and at least one MD processor that controls, at least in part, operation of the MD telemetry system and operation of the medical device, wherein the medical device is configured to provide a treatment to a body of a patient or to monitor a selected state of the body;(b) a communication device (CD) that comprises CD electronic control circuitry that further comprises at least one CD telemetry system and at least one CD processor that controls, at least in part, operation of the CD telemetry system, wherein the CD telemetry system sends messages to or receives messages from the MD telemetry system, the communication device (CD) further comprises a second CD communication system; and(c) a s... | Medtronic MiniMed, Inc. | A61M037/00 A61K009/22
US08337410 | B2 | 2012-12-25 | Electromyography system | 2011-08-02 | Methods for determining structural integrity of a bone within the spine of a patient, the bone having a first aspect and a second aspect, wherein the second aspect separated from the first aspect by a width and located adjacent to a spinal nerve. The methods involve (a) applying an electrical stimulus to the first aspect of the bone; (b) electrically monitoring a muscle myotome associated with the spinal nerve to detect if an onset neuro-muscular response occurs in response to the application of the electrical stimulus to the first aspect of the bone; (c) automatically increasing the magnitude of the electrical stimulus to until the onset neuro-muscular response is detected; and (d) communicating to a user via at least one of visual and audible means information representing the magnitude of the electrical stimulus which caused the onset neuro-muscular response. | 1. A system for detecting a defect in a pedicle wall within the spine of a patient, said patient having a spinal nerve lying adjacent to said pedicle, said system comprising: a stimulator configured to generate an electrical stimulus to be applied to said pedicle;a monitor configured to electrically monitor a muscle myotome associated with said spinal nerve to detect if a neuro-muscular response greater than a predetermined minimum amplitude occurs in response to the application of said electrical stimulus to said pedicle;a processor controlled adjuster configured to automatically adjust the magnitude of the electrical stimulus generated by said stimulator until said neuro-muscular response of greater than a predetermined minimum amplitude is detected; anda communicator configured to display, in response to said monitor detecting said neuro-muscular response, the magnitude of the electrical stimulus which caused said neuro-muscular response of greater than a predetermined minimum amplitude. 2. The system of claim 1, wherein said stimulator is configured to apply said electrical stimulus from an electrode disposed on the distal end of at least one of a probe and surgical tool. 3. The system of claim 1, wherein said stimulator is configured to apply said electrical stimulus as a plurality of electrical stimulus pulses. 4. The system of claim 1, wherein the adjuster is configured to adjust the electrical stimulus within a range from 0.5 to 32.0 milliamps. 5. The system of claim 1, wherein the adjuster is configured to automatically adjust the magnitude of the electrical stimulus by increasing magnitudes. 6. The system of claim 5, wherein the adjuster is configured to increase the magnitude of the electrical stimulus according to a constant current step-by-step staircase pattern. 7. The system of claim 1, wherein said bone is disposed within one of the cervical, thoracic, and lumbar region of the patient's spine. 8. The system of claim 1, wherein said neuro-muscular response of greater than a predetermined amplitude is an electromyography response from a muscle coupled to said spinal nerve. 9. The system of claim 1, wherein said monitor is configured to electrically monitor said muscle myotome through the use of an electrode electrically coupled to said muscle myotome. 10. The system of claim 1, wherein said predetermined minimum amplitude is selected from a range of 60 mV to 80 mV. 11. The system of claim 1, wherein said communicator is configured to display the magnitude of the electrical stimulus which caused said neuro-muscular response via at least one of illuminating lights and illuminating lights of various colors which correspond to predetermined warnings. 12. The system of claim 1, wherein said communicator is configured to audibly indicate to an operator the magnitude of the electrical stimulus which caused said neuro-muscular response via at least one of sounding an alarm if said onset neuro-muscular response is detected at said... | Nu Vasive, Inc. | A61B005/05 A61B005/04
US08444578 | B2 | 2013-05-21 | Wearable ambulatory data recorder | 2011-08-24 | A wearable ambulatory data recorder that senses physiological parameters of a patient, and stores physiological parameter data for later retrieval, as well as techniques for using such a wearable ambulatory data recorder, are described. The data recorder includes one or more sensors located on or within a housing. The data recorder may include an adhesive layer for attachment to a patient. In some embodiments, the housing may be within a patch, e.g., bandage, which includes the adhesive layer. The housing may be waterproof. Features of the data recorder such as size, waterproofness, and inclusion of an adhesive may allow the data recorder to be unobtrusively worn by a patient during a variety of daily activities. The data recorder may be for single use and thereafter disposable. | 1. An external wearable ambulatory data recorder comprising: a housing;a sensor that generates a signal as a function of posture of a patient that wears the data recorder within the housing;a memory within the housing;a processor within the housing that receives the signal from the sensor, and stores posture data within the memory for the patient based on the signal;an element removably attached to the data recorder, wherein the processor calibrates the sensor in response to removal of the element,wherein to calibrate the sensor in response to the removal of the element, the processor identifies an initial value of the signal in response to the removal of the element and associates the initial value with a predetermined posture,wherein the posture data corresponds to values of the signal correlated to the initial value of the signal associated with the predetermined posture; andan adhesive, wherein the element comprises a removable layer attached to the adhesive, andwherein the adhesive is configured to attach the housing to the patient. 2. The data recorder of claim 1, further comprising a switch within the housing,wherein removal of the element actuates the switch to power on the data recorder, andwherein the processor calibrates the sensor in response to the power on of the data recorder. 3. The data recorder of claim 1, wherein the element comprises a magnet. 4. The data recorder of claim 1, wherein the removable layer includes a magnet. 5. The data recorder of claim 1, further comprising a patch that contains the housing and includes the adhesive as a layer. 6. The data recorder of claim 1, wherein the sensor comprises an accelerometer within the housing. 7. The data recorder of claim 1, wherein the sensor comprises a plurality of orthogonally aligned accelerometers within the housing, each of the accelerometers generating a signal as a function of posture of the patient, andwherein the processor receives the plurality of signals, and stores posture data within the memory for the patient based on the signals. 8. The data recorder of claim 1, further comprising a plurality of sensors that sense a plurality of physiological parameters of the patient, wherein the plurality of sensors are located at least one of on or within the housing. 9. The data recorder of claim 8, wherein the plurality of sensors comprises at least one electrode formed on the housing. 10. The data recorder of claim 8, wherein the plurality of sensors sense at least one of activity, heart activity, brain activity, muscle activity, respiration, temperature, blood oxygen saturation, blood pressure, blood flow, partial pressure of oxygen within blood, partial pressure of oxygen within cerebrospinal fluid, tissue oxygenation, or galvanic skin response of the patient. 11. The data recorder of claim 8, wherein of the processor records at least one of an activity level, a posture, an electrocardiogram, an electroencephalogram, an electromyogram, a heart rate, a heart rat... | Medtronic, Inc. | A61B005/103
US08971420 | B2 | 2015-03-03 | Method and system permitting the sequential reorganization of signals | 2007-06-28 | A method and system for sequentially reorganizing signals received on a set of sensors, including a network of aerials or sensors, a high-precision clock, controlling a sequencer and suitable for accurately pacing the switching and acquisition times between each aerial, the sequencer is suitable for controlling an antenna switch, an the antenna switch linked to a single-channel radiofrequency receive module, an acquisition card, and a processing model. | 1. A system for sequentially reorganizing signals, the system comprising: a plurality of sensors;a sensor switch having an output port and a plurality of sensor input ports, each input port respectively connected to one of the plurality of sensors, the sensor switch configured to pass a signal on a selected one of the input ports to the output port;a sequencer configured to control sequential switching of the sensor switch;a clock for clocking the sequencer, the clock configured for switching and acquisition timing of the sequencer;an acquisition card in communication with the output port of the sensor switch, the acquisition card configured to acquire respective signals received from the sensors as sequentially provided by the sensor switch controlled by the sequencer; anda processing module in communication with the acquisition card, the processing module configured to: compare a repeated acquisition of at least one of the sensors with an acquisition previously obtained for the at least one of the sensors:utilize the comparison to determine an existing switching error:utilize the switching error to apply error correction to stored signals acquired by the acquisition card; andcorrect a phase error caused by a switching time. 2. The system as claimed in claim 1, wherein the sensor switch is an N to 1 receive channel switch. 3. The system as claimed in claim 1, further comprising a formatting module for formatting a signal between the sensor switch and the acquisition card. 4. The system as claimed in claim 3, wherein the formatting module is a single-channel radiofrequency receive module. 5. The system as claimed in claim 1, further comprising a goniometry module. 6. A method for sequentially reorganizing signals received on a plurality of sensors, comprising the steps of: using an acquisition card to acquire a signal received from a sensor of the plurality of sensors;storing said signal and then controlling switching of a sensor switch to acquire another signal received from another sensor of the plurality of sensors;repeating acquisition of respective signals received from each of the sensors of the plurality of sensors until at least a majority of the sensors have been polled and storing the respective acquired information;selecting at least one of the sensors on which the respective signal has been previously acquired and repeating a signal acquisition and recording cycle; andusing a processing module, the processing module configured to: compare the repeated acquisition with the acquisition previously obtained for the selected sensor;utilize the comparison to determine an existing switching error;utilize the switching error to apply error correction to each of the stored signals; andcorrect a phase error caused by a switching time. 7. The method as claimed in claim 6, wherein the selected sensor is a first sensor. 8. The method as claimed in claim 6, further comprising a goniometry step. 9. The method as claimed in claim 7, further c... | Thales | H04B014/04 H04B007/08
US08876733 | B2 | 2014-11-04 | Multipurpose male fluidic coupling for a coupling device and device such as this incorporating it | 2009-07-16 | The present invention relates to a male fluid coupling to be pushed into a female coupling in order to form a fluidic coupling device with no dead volume able to transfer a fluid, and to such a device. The female coupling (102) is coupled to a first pipe (C1) communicating with a second pipe (C2) passing through the male coupling, this female coupling having an internal push-fitting surface (103) ending in a female end (104) at which the first pipe emerges, and male coupling comprises an external push-fitting surface (106) ending in a male end (107) intended to lie inside the female coupling. This second pipe is pushed into the male coupling beyond the male end and has a free end (110) pressed fluid tightly against the female end by return means (111) which, during a push-fitting operation, collaborate with guiding and retaining means (114) designed to guide this second pipe as it slides through the male coupling while keeping this free end against the female end so as to eliminate any dead volume between the first pipe and the male coupling, making this male coupling compatible with all kinds of corresponding female couplings. | 1. A male fluidic coupling configured to be press fitted into a female fluidic coupling connected to a first conduit intended to communicate with a second conduit passing through the male coupling, in order to form a fluidic coupling device able to transfer a fluid, such as microsamples that are to be collected or to be injected, the female coupling comprising an internal press fitting surface terminating in a female radial end at which said first conduit emerges, the male coupling comprising an external press fitting surface terminating in a first male radial end intended to be located inside the female coupling, wherein said second conduit is formed by a flexible tube which is pushed into the male coupling axially beyond said first male end and which terminates in a free end, said free end having a symmetry of revolution and being able to be pressed in a leaktight manner against said female end by return means which are integrated in the male coupling, said return means cooperating, during the press fitting, with guiding and retaining means provided in the male coupling in order to guide said tube in an axial sliding movement through the male coupling by bringing said free end close to said first male end while keeping said free end against said female end, so as to eliminate any dead volume between the first conduit and the male coupling. 2. The male fluidic coupling as claimed in claim 1, characterized in that said return means are able to be axially compressed during the sliding of said tube toward the inside of the male coupling, in such a way that said free end is pressed against said female end with a force resulting at least in part from the compression of the return means due to the clearance of said tube during its sliding, said clearance being greater than the axial depth of the female coupling as measured from said female end. 3. The male fluidic coupling as claimed in claim 2, characterized in that said pressing force results not only from the compression of said return means during the clearance of said tube but also from a prestressing applied to said return means before the male coupling is mounted in the female coupling, this prestressing being such that, once the tube starts sliding, said free end of said tube is substantially able to ensure the leaktightness with respect to the female coupling, and a slight compression of said return means during said sliding makes it possible to confer on said pressing force an intensity sufficient to ensure leaktightness. 4. The male fluidic coupling as claimed in claim 2, characterized in that said return means are mounted abutting, on the one hand, against a radial end wall of the male coupling opposite said first male end and, on the other hand, against at least one radial bearing surface which is integral with said tube. 5. The male fluidic coupling as claimed in claim 4, characterized in that said return means comprise a helical compression spring mounted radially between said tube ... | Commissariat a l'Energie Atomique et aux Energies Alternatives | A61B005/00
US08597209 | B2 | 2013-12-03 | Foot correcting and balancing shoe assembly and method for correcting and balancing user's foot | 2010-05-19 | A foot correcting and balancing shoe assembly includes at least one sole unit having an imaginary transverse line dividing the sole unit into front- and rear-half regions. The rear-half region includes left and right rear-half sections, and a heel area spanning rear portions of the left and right rear-half sections. A foot arch correction device is mounted detachably to the sole unit. At least one balancing pad is mounted detachably within the sole unit below the foot arch correction device, and at a predetermined location in at least one of the left and right rear-half sections to maintain foot balance for a user. | 1. A method of correcting and balancing a user's foot, comprising: obtaining an initial footprint of the user's foot, by placing the user's foot on a resilient fabric sheet containing ink so as to make an imprint the initial footprint of the user's foot on a sheet of paper;analyzing shape and darkness of the ink on the paper of the initial footprint to obtain initial information as to a location where the user's foot has foot imbalance; andselecting one or more appropriate balancing pad(s) from a set of balancing pads and applying the same to a sole unit of a foot correcting and balancing shoe assembly at the location where the user's foot has the foot imbalance;wherein the analyzing of the shape and darkness of the ink on the paper with the initial footprint of the user's foot includes: drawing a contour line around a periphery of the initial footprint;drawing a transverse reference line that passes through a rear end of the initial footprint, a first longitudinal reference line that passes centrally through the index toe of the initial footprint, and a second longitudinal reference line that passes through an inner lateral side of the initial footprint that is proximate to the big toe of the initial footprint and that is parallel to the first longitudinal reference line, the first and second longitudinal reference lines being perpendicular to the transverse reference line;analyzing areas of the left and right sides of the first longitudinal reference line to determine a tilting direction of the initial footprint,analyzing the darkness of the ink to determine the distribution of pressure on the foot of the initial footprint; andanalyzing an inclination angle of the big toe relative to the second longitudinal reference line to determine an angle of deviation of the big toe. 2. The method of claim 1, further comprising performing re-adjustment including: obtaining a new footprint of the user's foot after the user has used the foot correcting and balancing shoe assembly for a certain period, andanalyzing the shape and the darkness of ink on paper printed with the new footprint of the user's foot to obtain re-adjustment information as to the progress of the user's foot which has the foot imbalance, the re-adjustment information being compared with the initial information. 3. The method of claim 2, wherein the re-adjustment further includes re-arranging the balancing pad(s) on the sole unit. 4. The method of claim 3, wherein the re-arranging of the balancing pad(s) includes: re-selecting at least one balancing pad from a set of the balancing pads according to the re-adjustment information, and re-locating the re-selected balancing pad on the sole unit. 5. The method of claim 2, wherein the re-adjustment further includes removing the balancing pad from the sole unit when the comparison between the re-adjustment information and the initial information indicates that the foot imbalance problem of the user's foot has been corrected. 6. The method of... | Jun-Da Biotechnology Co., Ltd. | A61B005/103 A43B007/14
US08888710 | B2 | 2014-11-18 | System and method for assessing cardiac performance through cardiac vibration monitoring | 2011-08-12 | A system and method for assessing cardiac performance through cardiac vibration monitoring is described. Cardiac vibration measures are directly collected through an implantable medical device. Cardiac events including at least one first heart sound reflected by the cardiac vibration measures are identified. The first heart sound is correlated to cardiac dimensional measures relative to performance of an intrathoracic pressure maneuver. The cardiac dimensional measures are grouped into at least one measures set corresponding to a temporal phase of the intrathoracic pressure maneuver. The at least one cardiac dimensional measures set is evaluated against a cardiac dimensional trend for the corresponding intrathoracic pressure maneuver temporal phase to represent cardiac performance. | 1. A system for evaluating cardiac performance relative to performance of an intrathoracic pressure maneuver, comprising: an implantable medical device to indirectly sense heart sounds by directly collecting cardiac vibration measures; andan analysis component to evaluate cardiac functional changes to the heart sounds in response to performance of an intrathoracic pressure maneuver, wherein ventricular preload is measured to correct S1 heart sound intensity for preload variations. 2. A system according to claim 1, further comprising: an evaluation component to evaluate the heart sounds to derive cardiac chamber pressure, wherein the cardiac chamber pressure comprises at least one of left ventricular ejection fraction, left ventricular end diastolic pressure, pulmonary capillary wedge pressure, pulmonary artery pressure, and an S3 index of pressure. 3. A system according to claim 1, wherein the implantable medical device comprises at least one of a cardiac pacemaker, cardioverter defibrillator, cardiac resynchronization device, cardiovascular monitor, and therapeutic device monitoring and treating structural problems of the heart. 4. A system according to claim 1, wherein heart sounds comprising cardiac events for at least one of intensity of a first heart sound, ratio of first heart sound energy to total energy, and ratio of first heart sound intensity to pulmonary artery pressure are determined. 5. A system according to claim 1, wherein the intrathoracic pressure maneuver comprises at least one of a Valsalva and Müller maneuver. 6. A system according to claim 1, further comprising: at least one of: an evaluation subcomponent to evaluate at least one of overdamping and underdamping cardiac impedance response relative to normative levels; anda notification subcomponent to generate a notification responsive to the at least one of overdamping and underdamping cardiac impedance response. 7. A system according to claim 1, wherein thoracic pressure is monitored during the intrathoracic pressure maneuver, further comprising: an external pressure monitor to define a confined volume configured to receive at least one of a forced exhalation and a forced inhalation and to measure the thoracic pressure relative to the confined volume. 8. A system according to claim 1, wherein the cardiac vibrations are selected from the group comprising auscultatory, sub-audible, and detectable cardiac events. 9. A method for evaluating cardiac performance relative to performance of an intrathoracic pressure maneuver, comprising: indirectly sensing heart sounds by directly collecting cardiac vibration measures through an implantable medical device;a processor evaluating cardiac functional changes to the heart sounds in response to performance of an intrathoracic pressure maneuver; andmeasuring ventricular preload to correct S1 heart sound intensity for preload variations. 10. A method according to claim 9, further comprising: evaluating the heart sounds to derive ca... | Cardiac Pacemakers, Inc. | A61B005/02 A61B007/04
US20110306873 | A1 | 2011-12-15 | SYSTEM FOR PERFORMING HIGHLY ACCURATE SURGERY | 2011-05-06 | Methods and apparatuses for performing highly accurate surgery using a finite element model coupled with ultrasonic tracking are described. | 1. A system for conducting minimally invasive surgery, comprising: a three-dimensional (3-D) finite element (FE) model of a surgical working area that can be updatable in substantially real-time;one or more markers operable to be placed at the surgical working area in at predetermined locations, the trackers being operable to register locations of the markers at identical locations in the 3-D model;a robotic system operable to know the exact location and position of surgical working area; anda software program operable to: i) track the location of the markers as the surgical working area is being deformed and/or displaced by action of the robotic system; and ii) update the 3-D model so that the robot can be guided to perform one or more tasks at the surgical working area without any substantial time delay. 2. The system of claim 2, wherein, the software program is operable to compute the displacements/deformations that are likely to occur due to the force applied the actions of the robotic system. 3. A system for conducting minimally invasive surgery comprising: i) obtaining a three-dimensional (3-D) finite element (FE) computer model of a surgical working area on a patient;ii) determining at least one of a position and orientation of a surgical tool that is positioned and oriented within an image plane defined by the 3-D model; andiii) modifying at least one of the position and orientation of the 3-D model with respect to the image of the tool in the image plane such that the 3-D model approximately overlays the image of the tool so as to generate a corrected position and orientation of the tool; andiv) tracking the tool by processing tool state information from step iii) using ultrasound coupled with the 3-D model. 4. The system of claim 3, wherein the tool state information is continuously provided at a sampling rate for processing. 5. The system of claim 3, wherein the signal emanates from the tool. 6. The system of claim 3, wherein the signal reflects off of the tool. 7. The system of claim 3, wherein the determination of the tool position and orientation comprises: determining one or more estimated positions and orientations of the tool relative to a fixed reference frame from the sensor information;determining one or more estimated positions and orientations of the tool relative to an ultrasound reference frame from the image information;translating the one or more estimated positions and orientations of the tool from the fixed reference frame to the ultrasound reference frame; andprocessing the one or more estimated positions and orientations to generate the tool position and orientation relative to the ultrasound reference frame. 8. The method according to claim 7, wherein the one or more estimated positions and orientations derive from time sampled information provided by one or more sensors coupled to a mechanism for manipulating the tool through the incision in the body, and the one or more ultrasound estimated positions and or... | - | A61B005/05
US08075493 | B2 | 2011-12-13 | Blood pressure measuring device | 2007-01-10 | A winding unit for an air tube provided to a blood pressure monitor includes a reel body rotatably supported by a case body, and a helical spring that biases the reel body in the direction in which the air tube is wound. The air tube includes a wound portion wound by the reel body, a fixed portion immovably fixed to the case body, and a freely movable portion that freely moves as the reel body rotates. The reel body has a housing containing the freely movable portion. A second free-movement end is disposed at an eccentric position relative to a rotational center of the reel body. The winding unit is thus configured to prevent bending of the air tube in the winding unit and to be downsized. | 1. A blood pressure measuring device comprising: a cuff having an inflatable/deflatable fluid bag;a main-unit casing in which an inflation/deflation mechanism inflating/deflating said fluid bag is disposed;a flexible connection tube connecting said fluid bag and said inflation/deflation mechanism; anda winding unit capable of retracting said connection tube that is drawn out from said main-unit casing into said main-unit casing, whereinsaid winding unit includes a case body immovably fixed to said main-unit casing, a reel body rotatably supported by said case body, and an elasticity application portion applying elasticity to said reel body in a direction in which said connection tube is wound,said connection tube includes a wound portion wound up by said reel body, a fixed portion that is located at a smaller distance from said inflation/deflation mechanism than said wound portion and that is fixed immovably to said case body, and a freely movable portion that is located between said wound portion and said fixed portion and that freely moves as said reel body rotates,said reel body is configured to have, on its inside, a housing that houses said freely movable portion of said connection tube and have its outer peripheral surface on which said wound portion of said connection tube is wound, andin order to prevent bending of said freely movable portion of said connection tube, a first free-movement end that is a boundary between said wound portion and said freely movable portion of said connection tube is fixed to said reel body while a second free-movement end that is a boundary between said fixed portion and said freely movable portion of said connection tube is disposed at a position that is eccentric relative to a rotational center (O) of said reel body as seen in a direction of a rotational axis of said reel body,wherein a distance between the position that is located on the inner peripheral surface of said housing and that is opposite to said second free-movement end in the direction (D) in which said connection tube at said second free-movement end extends toward said freely movable portion, and the position of said second free-movement end is equal to or larger than a radius (R) of said housing. 2. The blood pressure measuring device according to claim 1, wherein said fixed portion of said connection tube is immovably fixed to said case body by a fixed block that is immovably fixed to said case body. 3. The blood pressure measuring device according to claim 2, wherein said fixed block has a bias portion biasing, in a state where said connection tube is wound around said reel body to a maximum extent possible, with respect to a first straight line that overlaps a direction in which said connection tube at said second free-movement end extends toward said freely movable portion, a portion that is a part of said connection tube and that extends from said second free-movement end, and said portion is biased in a direction opposite to a rotati... | OMRON Healthcare Co., Ltd. | A61B005/02 A62C035/00
US08057404 | B2 | 2011-11-15 | Blood sensor, blood testing apparatus, and method for controlling blood testing apparatus | 2006-10-11 | A blood sensor including a base (12), a detection part (16) disposed on the base (12), a blood collection needle (13) disposed at a front end (12a) of the base (12), a negative pressure generation part (17) for applying negative pressure to a portion of the blood collection needle (13), and a supply path (15) for supplying blood collected by the blood collection needle (13) to a detection part (16). | 1. A blood sensor comprising: a base;a needle for blood collection which is disposed at a front end of the base, the blood collection needle having a tubular shape with a through-hole defining apertures at both ends thereof;a detection part for detecting a component of blood collected by the blood collection needle, and a blood supply path for supplying the blood collected by the blood collection needle to the detection part, the detection part and the blood supply path being provided in the base;a negative pressure supply path being connected to the blood supply path; anda negative pressure generation part comprising a hole formed in the base for applying negative pressure to the hollow part of the blood collection needle through the negative pressure supply path, the negative pressure generation part being provided approximately at the center of the base,the blood collection needle being provided in such a manner that it penetrates into the blood supply path;the detection part being disposed between the blood collection needle and the negative pressure generation part; andwherein the blood supply path shares a portion with the negative pressure supply path that forms the negative pressure generation part, and the detection part is provided at an end of the blood supply path that shares a portion with the negative pressure supply path. 2. A blood sensor as defined in claim 1 wherein detection electrodes are disposed on the detection part, and contact electrodes connected to the detection electrodes are disposed on an end surface of the base. 3. A blood sensor as defined in claim 1 wherein said needle is comprised of plastic. 4. A blood sensor as defined in claim 1 wherein said needle is hollow and has a circular cross section. 5. A blood sensor as defined in claim 1 wherein said needle is hollow and has a triangular cross section. 6. A blood sensor as defined in claim 1 wherein said needle is hollow and has a polygonal cross section. 7. A blood sensor as defined in claim 1, further comprising a blood collection needle cover that covers the blood collection needle and is formed integrally with the base such that the cover covers a front end portion of the base and includes a notch into which the needle is inserted with clearance. 8. A blood sensor as defined in claim 1 wherein a plurality of the blood collection needles are provided in parallel with each other at the front end of the base, and said blood supply path is in communication with each of the plural blood collection needles. 9. A blood sensor as defined in claim 1 wherein at least one surface of the detection part is comprised of a transparent material. 10. A blood testing apparatus comprising: a cylindrical casing;a slider that is forward or backward movably provided in the cylindrical casing;a blood sensor as defined in claim 1, which is attached at a front end of the slider;a first negative pressure generator for supplying negative pressure, via a conduit, to a negative pres... | Panasonic Corporation | A61B005/00
US08464723 | B2 | 2013-06-18 | Methods of evaluating individuals having reversible obstructive pulmonary disease | 2011-06-28 | This relates to treating an asthmatic lung and more particularly, relates to advancing a treatment device into the lung and treating the lung with the device. This also includes additional steps of treating the airway wall, applying energy or heat to the airway wall in an asthmatic lung. | 1. A method of treating an individual having reversible obstructive pulmonary disease to reduce an ability of a lung of the individual to produce a reversible obstructive pulmonary disease symptom, the method comprising: assessing a pulmonary condition of the individual;comparing the pulmonary condition to a corresponding predetermined state;evaluating the individual based on the comparing of the pulmonary condition; andtreating an airway of the lung with an energy transfer device, wherein treating the airway comprises: advancing an energy transfer device into the airway; andactuating the energy transfer device to effect patterned energy transfer at multiple spaced locations within the airway, wherein the energy transfer alters the ability of the lung to produce the reversible obstructive pulmonary disease symptom. 2. The method of claim 1, wherein treating the airway comprises delivering energy to a wall of the lung airway. 3. The method of claim 1, further comprising: performing a pulmonary function test on the individual to obtain a pulmonary function value;comparing the pulmonary function value to a corresponding predetermined pulmonary function value; andevaluating the individual based upon the comparing. 4. The method of claim 3, wherein the pulmonary function value comprises a forced expiratory volume, forced vital capacity, forced expiratory flow, maximum flow, peak expiratory flow rate, functional residual capacity, residual volume, total lung capacity, or a combination thereof. 5. The method of claim 1, wherein assessing further comprises determining a subtype of asthma. 6. The method of claim 5, wherein determining further comprises assessing a severity of the asthma in the individual. 7. The method of claim 5, wherein determining further comprises assessing a trigger that induces the asthma in the individual. 8. The method of claim 5, wherein determining further comprises assessing a characteristic feature of an immune system response in the individual having asthma. 9. The method of claim 5, wherein determining further comprises assessing an expression of genes controlling an interleukin in the individual. 10. The method of claim 1, further comprising stimulating the lung to produce an artificially induced symptom of reversible obstructive pulmonary disease prior to the assessing the pulmonary condition. 11. The method of claim 1, further comprising obtaining clinical information from the individual, wherein evaluating further comprises accounting for the clinical information. 12. The method of claim 1, further comprising determining how tissue of the individual will react to treatment, wherein evaluating further comprises accounting for a reaction of tissue to treatment. 13. The method of claim 1, further comprising feeding a gas into the lung, wherein the gas has properties which aid in the assessment of the pulmonary condition. 14. The method of claim 13, further comprising feeding another gas into the lung, wherein e... | Asthmatx, Inc. | A61B019/00 A61B005/00 A61B018/18 A61F007/00 A61F007/12
US08562525 | B2 | 2013-10-22 | Biological signal processing apparatus, biological signal processing method, and biological signal processing program | 2011-05-25 | A biological signal processing apparatus includes an obtaining unit that obtains a spectrum of a biological signal that has been obtained, a generation unit that generates a three-dimensional waveform by plotting elements of the spectrum obtained by the obtaining unit in a space defined by a time axis, a frequency axis, and an intensity axis, and a detection unit that detects a specified waveform component using a position along the intensity axis at which a cross-section of the three-dimensional waveform in a time-frequency domain generated by the generation unit is to be observed and a state of the cross-section at the position as criteria for recognition. | 1. A biological signal processing apparatus comprising: an obtaining unit that obtains a spectrum of a biological signal that has been observed;a generation unit that generates a three-dimensional waveform by plotting elements of the spectrum obtained by the obtaining unit in a space defined by a time axis, a frequency axis, and an intensity axis; anda detection unit that detects a specified waveform component using a position along the intensity axis at which a cross-section of the three-dimensional waveform in a time-frequency domain generated by the generation unit is to be observed, and uses a state of the cross-section at the position as criteria for recognition of the specified waveform component, wherein the state of the cross-section includes at least one of a width of the cross-section along the frequency axis, a center of gravity of the cross-section, and an area of the cross-section. 2. The biological signal processing apparatus according to claim 1, further comprising: a weighting unit that weights a high-frequency component of the spectrum obtained by the obtaining unit,wherein the generation unit plots elements of the spectrum whose high-frequency component has been weighted by the weighting unit in a space defined by a time axis, a frequency axis, and an intensity axis. 3. The biological signal processing apparatus according to claim 2, further comprising: a display control unit that displays the entirety or a portion of the biological signal in such a way that a mark for indicating presence of a waveform component detected by the detection unit is attached. 4. The biological signal processing apparatus according to claim 3, wherein the biological signal is a brain wave signal. 5. The biological signal processing apparatus according to claim 2, wherein the detection unit also uses a state of a three-dimensional waveform located between the cross-section and a peak of a three-dimensional waveform that includes the cross-section as the criteria for recognition of the specified waveform component. 6. A biological signal processing method comprising: obtaining with an obtaining unit a spectrum of a biological signal that has been observed;generating with a generation unit a three-dimensional waveform by plotting elements of the spectrum obtained in the obtaining in a space defined by a time axis, a frequency axis, and an intensity axis; anddetecting with a detection unit a specified waveform component using a position along the intensity axis at which a cross-section of the three-dimensional waveform in a time-frequency domain generated in the generating is to be observed and using a state of the cross-section at the position as criteria for recognition of the specified waveform component, wherein the state of the cross-section includes at least one of a width of the cross-section along the frequency axis, a center of gravity of the cross-section, and an area of the cross-section. 7. A non-transitory computer readable storage med... | Sony Corporation | A61B005/00
US08437842 | B2 | 2013-05-07 | Method and apparatus for detecting and discriminating tachycardia | 2010-04-28 | A medical device and associated method obtaining cardiac event intervals corresponding to a tachycardia interval. Evidence of a rhythm breaking point is obtained in response to sensing a cardiac event having a morphology corresponding to a supraventricular beat. A non-treatable rhythm is detected in response to the plurality of cardiac event intervals and the evidence of the rhythm breaking point. | 1. A method, comprising: obtaining a plurality of cardiac event intervals, at least a portion of the plurality of intervals corresponding to a tachycardia interval;sensing a first cardiac event having a morphology corresponding to a supraventricular beat;obtaining evidence of a rhythm breaking point preceding the first cardiac event; anddetecting a non-treatable rhythm in response to the plurality of cardiac event intervals and the evidence of the rhythm breaking point, wherein obtaining evidence of a rhythm breaking point comprises: sensing a preceding cardiac event, the preceding cardiac event and the first cardiac event being consecutive cardiac events;measuring an interval between the first cardiac event and the preceding cardiac event;generating an event interval threshold;comparing the measured interval to the event interval threshold; anddetecting a long pause in response to the interval being longer than the event interval threshold, the method further comprising:obtaining evidence of an undersensed cardiac event in response to detecting the long pause; andcancelling the long pause detection in response to obtaining the evidence of an undersensed cardiac event. 2. The method of claim 1, wherein the first cardiac event and the preceding cardiac event are sensed using a first electrode pair and the evidence of an undersensed cardiac event is obtained using a second electrode pair different than the first electrode pair. 3. The method of claim 2, wherein obtaining evidence of an undersensed cardiac event comprises sensing an intervening cardiac event on the second electrode pair, the intervening cardiac event sensed during the long pause. 4. The method of claim 3, wherein sensing the intervening cardiac event comprises: setting an interval during the long pause that is truncated from the beginning of the long pause and truncated from the end of the long pause; andsensing the intervening cardiac event using the second electrode pair during the truncated interval. 5. The method of claim 1, wherein obtaining evidence of an undersensed cardiac event comprises: measuring a feature of a cardiac signal during the long pause;comparing the feature to a feature of a sensed cardiac event; anddetecting an undersensed event in response to the comparison. 6. The method of claim 5, wherein the feature comprises one of an amplitude and a slew rate. 7. A method, comprising: obtaining a plurality of cardiac event intervals, at least a portion of the plurality of intervals corresponding to a tachycardia interval;sensing a first cardiac event having a morphology corresponding to a supraventricular beat;obtaining evidence of a rhythm breaking point preceding the first cardiac event; anddetecting a non-treatable rhythm in response to the plurality of cardiac event intervals and the evidence of the rhythm breaking point, wherein obtaining evidence of a rhythm breaking point comprises:sensing a preceding cardiac event, the preceding cardiac event and the firs... | Medtronic, Inc. | A61B005/04
US08374666 | B2 | 2013-02-12 | Retinopathy of prematurity determination and alarm system | 2010-05-28 | Methods and system for determining a likelihood of possible retinopathy of prematurity and alerting a caregiver of such likelihood may employ oxygen saturation measurements. According to certain embodiments, an apparatus for determining a risk of retinopathy of prematurity in a patient may include a processing unit. The processing unit is configured to determine whether an oxygen saturation level of the patient extends beyond an oxygen saturation threshold, determine an extent that the oxygen saturation level of the patient extends beyond the oxygen saturation threshold, and trigger an alarm when the extent that the oxygen saturation level of the patient extends beyond the oxygen saturation threshold exceeds a threshold at which the patient may be at risk of developing retinopathy of prematurity. The apparatus may also include a display unit configured to present the alarm in response to the trigger from the processing unit. | 1. An apparatus for determining a risk of retinopathy of prematurity in a patient, the apparatus comprising: a processing unit configured to:determine whether an oxygen saturation level of the patient extends beyond an oxygen saturation threshold;determine an extent that the oxygen saturation level of the patient extends beyond the oxygen saturation threshold; andtrigger an alarm when the extent that the oxygen saturation level of the patient extends beyond the oxygen saturation threshold exceeds a threshold at which the patient may be at risk of developing retinopathy of prematurity; anda display unit configured to present the alarm in response to the trigger from the processing unit. 2. The apparatus of claim 1, wherein the processing unit is configured to measure the oxygen saturation level of the patient. 3. The apparatus of claim 1, wherein the processing unit is configured to receive the oxygen saturation level from another device. 4. The apparatus of claim 1, wherein the oxygen saturation level comprises historical data. 5. The apparatus of claim 1, wherein the oxygen saturation threshold corresponds to a hyperoxemic oxygen saturation value, a hypoxemic oxygen saturation value, or both. 6. The apparatus of claim 1, wherein the oxygen saturation threshold is automatically set based on one or more patient parameters, which comprise one or more of gestational age, weight, length, and head circumference. 7. The apparatus of claim 1, wherein the extent comprises an integral of excursion of oxygen saturation level beyond oxygen saturation threshold. 8. The apparatus of claim 1, wherein the extent comprises a product of an amount of excursion and time of excursion beyond oxygen saturation threshold. 9. The apparatus of claim 1, wherein the threshold is automatically set based on one or more patient parameters, which comprise one or more of gestational age, weight, length, and head circumference. 10. The apparatus of claim 1, wherein the display comprises a number associated with the risk of developing retinopathy of prematurity. 11. A method for determining a risk of retinopathy of prematurity in a patient, the method comprising: determining whether an oxygen saturation level of the patient extends beyond an oxygen saturation threshold;determining an extent that the oxygen saturation level of the patient extends beyond the oxygen saturation threshold; andpresenting an alarm when the extent that the oxygen saturation level of the patient extends beyond the oxygen saturation threshold exceeds a threshold at which the patient may be at risk of developing retinopathy of prematurity. 12. The method of claim 11, comprising measuring the oxygen saturation level of the patient. 13. The method of claim 11, wherein the oxygen saturation threshold corresponds to a hyperoxemic oxygen saturation value, hypoxemic oxygen saturation value, or both. 14. The method of claim 11, comprising automatically setting the oxygen saturation threshold based on ... | Covidien LP | A61B005/00
US08777865 | B2 | 2014-07-15 | Blood pressure information measurement device | 2011-07-22 | A blood pressure information measurement device includes a servo control unit for performing a servo control of a pressure adjustment unit so that a value of an arterial volume signal matches a control target value and a fluctuation detection unit for detecting rapid fluctuation of the arterial volume signal at an initial stage during a period of the servo control. The fluctuation detection unit determines that the rapid fluctuation occurred when a control deviation representing a level of the arterial volume signal having the control target value as a reference becomes greater than or equal to a predetermined magnification of a reference deviation. The blood pressure information measurement device further includes an adjustment processing unit for adjusting a control amount of the pressure adjustment unit by the servo control unit so that an excessive response is not made when the rapid fluctuation is detected by the fluctuation detection unit. | 1. A blood pressure information measurement device that measures blood pressure information by detecting a volume of an artery, the blood pressure information measurement device comprising: a cuff to be wrapped around a predetermined measurement site;a pressure adjustment unit that adjusts a pressure of the cuff by pressurization and depressurization;a pressure detection unit that detects a cuff pressure representing the pressure of the cuff;a volume detection unit, arranged at a predetermined position of the cuff, that detects an arterial volume signal indicating the volume of the artery;a detection processing unit that detects a control target value based on the arterial volume signal;a servo control unit that performs a servo control of the pressure adjustment unit so that a value of the arterial volume signal matches the control target value; anda fluctuation detection unit that detects a rapid fluctuation of the arterial volume signal at an initial stage during a period of the servo control,wherein the fluctuation detection unit determines that the rapid fluctuation occurred when a control deviation representing a level of the arterial volume signal having the control target value as a reference becomes greater than or equal to a predetermined magnification of a reference deviation, andwherein the blood pressure information measurement device further comprises an adjustment processing unit that adjusts a control amount of the pressure adjustment unit by the servo control unit so that an excessive response is not made when the rapid fluctuation is detected by the fluctuation detection unit. 2. The blood pressure information measurement device according to claim 1, wherein the adjustment processing unit continues the adjustment of the control amount until the rapid fluctuation of the arterial volume signal converges. 3. The blood pressure information measurement device according to claim 2, wherein the adjustment processing unit determines that the rapid fluctuation converged when the control deviation becomes smaller than a predetermined magnification of an initial control deviation before performing the servo control at an appropriate gain for a predetermined period. 4. The blood pressure information measurement device according to claim 3, wherein the detection processing unit detects an initial cuff pressure representing a reference cuff pressure in the servo control, andwherein the initial control deviation is an initial value which control gain is lower than the appropriate gain, and represents the control deviation when the cuff pressure is set to the initial cuff pressure. 5. The blood pressure information measurement device according to claim 4, wherein the adjustment processing unit adjusts the control amount of the pressure adjustment unit by setting the control gain to the initial value. 6. The blood pressure information measurement device according to claim 4, wherein the adjustment processing unit adjusts the control amount ... | Omron Healthcare Co., Ltd. | A61B005/02 A61B005/021 A61B005/0225
US09057759 | B2 | 2015-06-16 | Method for positioning the focus of a gradient field and treatment facility | 2011-05-10 | A method for guiding nanoparticles to a target location by a magnetic gradient field and/or holding them at the target location is proposed. The magnetic gradient field is generated by a magnet system with at least one magnet. A focus of the magnet system is registered with an X-ray device. At least one three-dimensional image dataset showing the target location is captured by the X-ray device. The position of the target location is determined manually and/or automatically in the image dataset or in an image dataset determined therefrom and is positioned automatically based on the registration of the focus so that the focus coincides with the position of the target location. | 1. A treatment device for treating a target location with magnetic nanoparticles, comprising: a magnet system comprising a magnet for generating a magnetic gradient field;an X-ray device for capturing a three-dimensional image dataset showing the target location, the X-ray device comprising a C-arm with an X-ray emitter and an X-ray detector arranged opposite one another thereon;a control device for: determining a position of a focus of the magnetic gradient field from a magnetic field map of the magnet being stored in the control device;registering the X-ray device with the magnet system;generating control parameters for positioning the position of the focus of the magnet gradient field relative to the target position so that the position of the focus coincides with the target location based on the registration;a treatment catheter for injecting the magnetic nanoparticles to the target location being guided by the magnetic gradient field;a patient couch for supporting a patient;a rail system that moves the patient couch between the magnet system and the X-ray device having a common z-axis;a mechanical device that is activated for initially adjusting the position of the focus of the magnet gradient field relative to the target position by horizontally and/or vertically displacing the patient couch based on the control parameters; andan articulated-arm robot holding the magnet that is activated for finely adjusting the position of the focus of the magnet gradient field relative to the target position by displacing the magnet based on the control parameters,wherein the registration between the X-ray device and the magnet system is carried out in the common z-axis. 2. The treatment device as claimed in claim 1, wherein an X-ray marker for marking the focus relative to the magnet is arranged on a support,wherein the X-ray marker is a lead ball attached to the magnet system,wherein at least two X-ray images are captured by the X-ray device, andwherein a three-dimensional position of the X-ray marker is determined from the two X-ray images. 3. The treatment device as claimed in claim 1, wherein the magnet system is attached to the X-ray device via an attachment device allowing a reproducible attachment. 4. The treatment device as claimed in claim 1, wherein the magnet is an electromagnet for electrically displacing the focus relative to the target location based on the control parameters. 5. The treatment device as claimed in claim 1, further comprising an electromagnetic adaptation coil for locally modifying field strength and/or direction of the gradient field. 6. The treatment device as claimed in claim 1, wherein the C-arm is attached to another articulated-arm robot. 7. The treatment device as claimed in claim 1, wherein a two-dimensional local image dataset or a three-dimensional local image dataset having a catheter introduced into a patient or arranged on the patient is captured and is fused with the image dataset. 8. The treatment devic... | SIEMENS AKTIENGESELLSCHAFT | A61N002/00 G01R033/28 G01R033/48 A61B005/055 A61B006/12 A61B019/00 A61K009/00
US08821398 | B2 | 2014-09-02 | Capsule medical apparatus guidance system | 2011-03-21 | A system includes a capsule body having a casing introduced into a subject to perform, in liquid, examination of or treatment on the interior of the subject, the casing containing a permanent magnet, a mass of the casing excluding the magnet being set to be less than a product of a volume of the casing and a density of the liquid; a magnetic field generator that generates a magnetic attraction for the magnet to guide the capsule body; and a magnetic field generation device that controls the magnetic field generator to generate the magnetic attraction by setting a maximum value of the generated magnetic attraction vertically upward to the capsule body, to be equal to a maximum value of the generated magnetic attraction vertically downward to the capsule body, and by setting the maximum values to be less than a value obtained by multiplying a mass of the magnet by a gravitational acceleration. | 1. A capsule medical apparatus guidance system, comprising: a plurality of capsule bodies including a first capsule body and a second capsule body;the first capsule body includes a first casing which can be introduced into a subject in order to perform, in a liquid, examination of or treatment on the interior of the subject, the first casing containing a first permanent magnet, a mass of the casing excluding the first permanent magnet being set to be less than a product of a volume of the first casing and a density of the liquid;the second capsule body includes a second casing which can be introduced into the subject in order to perform, in the liquid, examination of or treatment on the interior of the subject, the second casing containing a second permanent magnet, a mass of the second casing excluding the second permanent magnet being set to be less than a product of a volume of the second casing and the density of the liquid;a magnetic field generation device comprising a magnetic field generator and a magnetic field generation control unit;the magnetic field generator generates a magnetic field for the first and second permanent magnets to generate a magnetic attraction vertically upwards and vertically downwards to guide the first and second capsule bodies;the magnetic field generation control unit controls the magnetic field generator to generate the magnetic field by setting a maximum value of the magnetic attraction that is generated vertically upward to the first capsule body and the second capsule body and a maximum value of the magnetic attraction that is generated vertically downward to the first capsule body and the second capsule body;an input unit configured to input information on capsule body types including one or more of size and density of the plurality of capsule bodies that is guided by the magnetic attraction that is generated by the magnetic field generator; andthe magnetic field generation control unit causes the magnetic field generator to change the maximum value of the magnetic attraction generated vertically upwards to the first capsule body and the second capsule body such that the magnetic field generation control unit sets the maximum value of magnetic attraction that is generated vertically upward with respect to the first capsule body and the second capsule body corresponding to the information on capsule body types input by the input unit,the maximum value of magnetic attraction that is generated vertically upwards for the first capsule body and the second capsule body is equal to or less than a value that is obtained by doubling a difference between a mass of the plurality of capsule bodies and a product of a volume of the plurality of capsule bodies and the density of the liquid and then multiplying the doubled difference by a gravitational acceleration. | Olympus Medical Systems Corp. Siemens Aktiengesellschaft | A61B005/07 A61B001/04 A61B001/00 A61B019/00
US20150208983 | A9 | 2015-07-30 | SYSTEM FOR NONINVASIVE DETERMINATION OF ALCOHOL IN TISSUE | 2010-01-23 | An apparatus and method for non-invasive determination of attributes of human tissue by quantitative infrared spectroscopy to clinically relevant levels of precision and accuracy. The system includes subsystems optimized to contend with the complexities of the tissue spectrum, high signal- to-noise ratio and photometric accuracy requirements, tissue sampling errors, calibration maintenance problems, and calibration transfer problems. The subsystems include an illumination/modulation subsystem, a tissue sampling subsystem, a calibration maintenance subsystem, an FTIR spectrometer subsystem, a data acquisition subsystem, and a computing subsystem. | 1. An apparatus for determining an analyte property of a sample, comprising: a. An illumination subsystem comprising a semiconductor light source;b. A sampling subsystem, mounted with the illumination subsystem such that light from the illumination subsystem is directed to a sample by the sampling subsystem;c. A data acquisition subsystem, mounted with the sampling subsystem such that light from the sample is communicated from the sampling subsystem to the data acquisition subsystem;d. A computing subsystem, mounted with the data acquisition subsystem such that the computing subsystem can determine the analyte property from information from the data acquisition subsystem. 2. An apparatus as in claim 1, wherein the sampling subsystem comprises an interface to in vivo tissue. 3. An apparatus as in claim 2, wherein the interface to in vivo tissue comprises an interface to tissue of a human hand. 4. An apparatus as in claim 3, wherein the interface to tissue of a human hand comprises an interface to tissue on the top of one or more fingers between the first and second knuckles thereof. 5. An apparatus as in claim 1, wherein the illumination subsystem comprises a plurality of semiconductor light sources. 6. An apparatus as in claim 5, wherein the output of the plurality of semiconductor light sources is optically combined before communication to the sample. 7. An apparatus as in claim 5, wherein the output of the plurality of semiconductor light sources is homogenized spatially, angularly, or both, before communication to the spectrometer. 8. An apparatus as in claim 5, wherein each semiconductor light source is characterized by a center wavelength different from the center wavelengths of other of the plurality of semiconductor light sources. 9. An apparatus as in claim 8, wherein each semiconductor light source is modulated at a modulation frequency different than the modulation frequency of other of the plurality of semiconductor light sources. 10. An apparatus as in claim 9, wherein the modulation is according to one or more of Fourier, Hadamard, Fishers, z transform, sinusoidal, square, and triangular wave modulation. 11. An apparatus as in claim 9, wherein the correspondence of semiconductor light source to modulation frequency is random. 12. An apparatus as in claim 9, wherein the modulation is performed by one or more of controlling drive voltage of the semiconductor light source, controlling drive current of the semiconductor light source, controlling drive power of the semiconductor light source, controlling a mechanical mask mounted with the illumination subsystem, controlling an optical mask mounted with the illumination subsystem, controlling a filter wheel mounted with the illumination subsystem, controlling a chopper wheel mounted with the illumination subsystem, controlling an electrically controlled optical component mounted with the illumination subsystem, controlling a liquid crystal device mounted with the illumination su... | - | A61B005/1455 A61B005/145
US08083807 | B2 | 2011-12-27 | Method for adjusting a leg prosthesis and verifying the adjustment, and apparatus for the measurement of forces or moments in a leg prosthesis | 2006-10-25 | A method is provided for verifying the adjustment of a leg prosthesis. The leg prosthesis includes a prosthetic knee joint pivotally connected to an upper connection and a lower leg shaft. The upper connection fixes the leg prosthesis on a user of the leg prosthesis and the lower leg shaft fastens to a prosthetic foot. The upper connection is displaceable in relation to a joint axis of the prosthetic knee joint. The method includes measuring a knee moment and an axial force by means of sensors when leg prosthesis is being used; calculating a resultant force vector using the knee moment and the axial force; calculating a normal distance relative to the joint axis and the position of the resultant force vector in relation to the joint axis; and verifying a position of the resultant force vector relative to the joint axis in the sagittal plane. | 1. A method for verifying the adjustment of a leg prosthesis, wherein the leg prosthesis includes a prosthetic knee joint pivotally connected to an upper connection and a lower leg shaft, wherein the upper connection fixes the leg prosthesis on a user of the leg prosthesis and the lower leg shaft fastens to a prosthetic foot, and wherein the upper connection is displaceable in relation to a joint axis of the prosthetic knee joint, the method comprising: measuring a knee moment and an axial force by means of sensors when the leg prosthesis is being used;calculating a resultant force vector using the knee moment and the axial force;calculating a normal distance relative to the joint axis and the position of the resultant force vector in relation to the joint axis; andverifying a position of the resultant force vector relative to the joint axis in the sagittal plane. 2. The method of claim 1, further comprising calculating the resultant force vector with a point of attack on the upper connection. 3. The method of claim 2, wherein calculating the resultant force vector with a point of attack comprises calculating the resultant force vector from a quotient of an ankle moment and an axial force in the lower leg shaft. 4. The method of claim 1, further comprising determining the normal distance of the resultant force vector from the joint axis. 5. The method of claim 1, further comprising detecting an ankle moment by means of an ankle moment sensor, wherein the resultant force vector is determined with inclusion of the ankle moment, the knee moment, the axial force and a length of the lower leg shaft. 6. The method of claim 5, wherein determining the axial force, knee moment and ankle moment comprises using the data from the sensors, from which a vector of the ground reaction force in the sagittal plane is determined. 7. The method of claim 1, wherein measuring the knee moment and the axial force occur during walking. 8. The method of claim 1, further comprising determining the current knee angle and/or the upper leg angle in relation to the vertical line to determine a resultant force vector. 9. The method of claim 1, further comprising determining an angle between the lower leg shaft and the prosthetic foot, wherein the knee moment and/or an ankle moment are calculated based on detection of the angle. 10. The method of claim 1, wherein when the resultant force vector is positioned behind the joint axis during a standing phase, the joint axis is displaced to behind the resultant force vector. 11. The method of claim 10, further comprising: marking a relative position of the prosthetic foot with respect to the lower leg shaft before displacing the joint axis; and restoring the relative position of the prosthetic foot with respect to the lower leg shaft after displacement of the joint axis. 12. The method of claim 11, further comprising fixing the relative position of the prosthetic foot by a laser beam being directed onto the prosthetic foot ... | Otto Bock Healthcare GmbH | A61B005/11 A61F002/64
US08048996 | B2 | 2011-11-01 | Molecular transporters based on sugar and its analogues and processes for the preparation thereof | 2010-08-20 | The inventive molecular transporter compound shows significantly high permeability through a biological membrane such as a plasma membrane, nuclear membrane and blood-brain barrier, and accordingly, can be effectively used in delivering various biologically active molecules. | 1. A sugar alcohol of formula (2), or a salt thereof:whereinR1 and R2 are each independently H, alkyl, arylalkyl, cycloalkyl, heteroalkyl, —(CH2)mNHR′, —(CH2)1CO2R″, —COR′″, —SO2R″″or a physiologically active molecule; R′, R″, R′″and R″″being each independently H, alkyl, arylalkyl, cycloalkyl, heteroalkyl or a physiologically active molecule; m being an integer in the range of 2 to 5; and 1being an integer in the range of 1 to 5;n being an integer in the range of 1 to 12. 2. The sugar alcohol of claim 1, which is represented by formula (7), (8) or (9), or a salt thereof:wherein R1, R2 and R3 are the same as defined in claim 1. 3. The sugar alcohol of claim 2, wherein the compounds of formulae (7) to (9) have the skeleton of myo- or scyllo-inositol isomer, or a salt thereof. 4. A sugar alcohol of formula (5), or a salt thereof:whereinR1 isn being an integer in the range of 1 to 12. 5. The sugar alcohol of claim 4, which is represented by formula (13) or (14), or a salt thereof:wherein R1 is the same as defined in claim 4. 6. The sugar alcohol of claim 5, wherein the compounds of formula (13) or (14) has the skeleton of myo- or scyllo-inositol isomer, or a salt thereof. 7. A composition for delivering a biologically active molecule across a biological membrane into a cell, comprising the compound of formula (2) or formula (5), and the biologically active agent:wherein R1, R2 and R3 are the same as defined in claim 1, orwherein R1 is the same as defined in claim 4, and said biologically active agent being selected from the group consisting of a peptide, a nucleic acid, a therapeutic molecule, and a diagnostic reagent. 8. The composition of claim 7, wherein the biologically active molecule is an organic compound having a molecular weight ranging from 100 to 1500 g/mol. 9. The composition of claim 7, wherein the biologically active molecule is a peptide or a nucleic acid. 10. The composition of claim 7, wherein the compound of formula (2) forms a conjugate with the biologically active molecule through a covalent bond. 11. The composition of claim 7, wherein the compound of formula (2) forms an ionic complex with the biologically active molecule through ionic bonds. 12. A method for delivering a biologically active molecule across a biological membrane into a cell, wherein the biologically active molecule is one selected from the group consisting of a peptide, a nucleic acid, a therapeutic molecule, and a diagnostic reagent, which comprises the step of employing a compound selected from the group consisting of the compounds of formula (2) or formula (5) as a molecular transporter:wherein R1, R2 and R3 are the same as defined in claim 1, orwherein R1 is the same as defined in claim 4, for delivery with the biologically active molecule. | Postech Foundation Postech Academy-Industry Foundation | C07H001/00 A01N031/00 A01N033/18 A01N033/24 A61K031/45 A61K031/04 A61B005/055
US08064669 | B2 | 2011-11-22 | Fast 3D-2D image registration system with application to continuously guided endoscopy | 2011-02-07 | A novel framework for fast and continuous registration between two imaging modalities is disclosed. The approach makes it possible to completely determine the rigid transformation between multiple sources at real-time or near real-time frame-rates in order to localize the cameras and register the two sources. A disclosed example includes computing or capturing a set of reference images within a known environment, complete with corresponding depth maps and image gradients. The collection of these images and depth maps constitutes the reference source. The second source is a real-time or near-real time source which may include a live video feed. Given one frame from this video feed, and starting from an initial guess of viewpoint, the real-time video frame is warped to the nearest viewing site of the reference source. An image difference is computed between the warped video frame and the reference image. The viewpoint is updated via a Gauss-Newton parameter update and certain of the steps are repeated for each frame until the viewpoint converges or the next video frame becomes available. The final viewpoint gives an estimate of the relative rotation and translation between the camera at that particular video frame and the reference source. The invention has far-reaching applications, particularly in the field of assisted endoscopy, including bronchoscopy and colonoscopy. Other applications include aerial and ground-based navigation. | 1. A system for registering images associated with a continuously guided endoscopic procedure, comprising: a memory storing a plurality of reference images of a body lumen, each reference image including a viewpoint with a depth map and image gradients;a connector adapted for connection to an endoscope for receiving therefrom one or more live video frames associated with a body lumen; anda processor operative to register each video frame received from the endoscope to at least one of the reference images, the processor being programmed to perform the steps of: a) warping the video frame to the viewpoint of one reference image of the plurality of reference images or warping one reference image of the plurality of reference images at a viewpoint to the video frame;b) automatically computing an image difference between (i) the warped video frame and the reference image, or (ii) the warped reference image and the video frame;c) updating a viewpoint of the video frame using an optimization technique; andd) repeating steps a) through c) for each video frame until the viewpoint of the video frame converges on a final viewpoint or a next video frame becomes available. 2. The system of claim 1, wherein at least one reference image is updated before, during, or after registration. 3. The system of claim 1, wherein the processor is further operative to receive a guess regarding an initial viewpoint of the video frame. 4. The system of claim 1, wherein the final viewpoint gives an estimate of the relative rotation and translation between the video frame of the video feed and the reference image. 5. The system of claim 1, wherein the processor is further operative to use a resolution pyramid wherein all images, depth maps, and gradients are down-sampled. 6. The system of claim 1, further including the step of using a weighted normalized cross-correlation objective function. 7. The system of claim 1, wherein the optimization technique is based on a Gauss-Newton parameter update. 8. The system of claim 1, wherein the computed set of reference images of a body lumen comprises a 3-D model of a bronchial tree. 9. The system of claim 1 further comprising an endoscope to which the connector is connected. 10. The system of claim 1 further comprising a bronchoscope to which the connector is connected. 11. A system for registering images associated with a continuously guided endoscopic procedure, comprising: a memory storing a plurality of reference images of a body lumen, each reference image including a viewpoint with a depth map and image gradients;an endoscope generating at least one video frame; anda processor operative to register each video frame received from the endoscope to at least one of the reference images, the processor being programmed to perform the steps of: a) warping the video frame to the viewpoint of one reference image of the plurality of reference images or warping one reference image of the plurality of reference images at a viewpoint... | The Penn State Research Foundation | G06K009/00 G06K009/32 A61B005/05
US20110313319 | A1 | 2011-12-22 | MEASURING METHOD FOR THE CONCENTRATION OF INTRAGASTRIC CONTENTS | 2011-08-29 | A measuring method for the concentration of intragastric objects wherein a first concentration of a feeding liquor is measured. The intragastric objects and concentration thereof of the testee are measured to obtain the second concentration value. The feeding liquor of predefined volume is filled into the stomach of the testee. The intragastric contents are mixed and diluted to form an intragastric mixture. The stomach is then given time to digest the feeding liquor. The intragastric mixture is extracted and measured to obtain the third concentration value. The volume of intragastric objects is calculated as a relative value, so a relative volume could be measured by the volume of intragastric mixture and feeding liquor. According to the changes of said relative value with respect to the concentration and volume, the tester could judge the absorbing state of the testee's stomach as a basis of continuous feeding and feeding dose. | 1. A measuring method for the concentration of intragastric objects comprising: a) prepare a feeding liquor of predefined volume (V0), and measure the concentration (C1) of the feeding liquor with a measuring device;b) extract the intragastric objects of the testee before filling the feeding liquor, and measure the concentration (C2) of intragastric objects with a measuring device;c) fill the feeding liquor of predefined volume (V0) into the stomach of the testee, mix and dilute with the aforementioned intragastric contents to form an intragastric mixture;d) wait for a time interval, enabling the stomach of the testee to digest the feeding liquor;e) extract the intragastric mixture from stomach, and measure the concentration (C3) of intragastric mixture with a measuring device;f) calculate the volume (V1) of intragastric objects by the following formula: C2×V1=C3×(V1+volume of added feeding liquor);g) the concentrations (C2), (C3) measured with a measuring device are a relative value, namely: C2/C1%, C3/C1%, residual concentration of food; a relative volume could be measured by the volume (V1) of intragastric mixture and the volume (V0) of the feeding liquor;h) according to the changes of said relative value with respect to the concentration and volume, the tester could judge the absorbing state of the testee's stomach as a basis of continuous feeding and feeding dose. 2. The method defined in claim 1, wherein the concentration to be measured with said measuring device refers to the concentration of either of saccharide, protein and amino acid. 3. The method defined in claim 1, wherein the waiting time after filling said feeding liquor into the stomach of testee ranges between 0.1 h and 3 h. 4. The method defined in claim 1, wherein if it is intended to fill the feeding liquor again, intragastric contents are firstly extracted from the stomach of testee, and the concentration (C4) of the intragastric contents is measured with a measuring device, then a relative concentration is obtained for the tester by comparing the concentration (C4) with the concentration (C3) obtained in Step (E). 5. The method defined in claim, wherein the structure of said measuring device comprises: an electro-chemical specimen, containing: a board type insulating substrate with an insertion end and a sensing end; an electrode unit, containing a detection zone and a reaction zone; the detection zone corresponds to the insertion end of the board type insulating substrate, whilst the reaction zone corresponds to the sensing end of the board type insulating substrate; a reaction portion, assembled onto the sensing end of the board type insulating substrate, and aligned with the reaction zone of the electrode unit; moreover, the reaction portion is provided with an intragastric object inlet and a chemical reaction zone;a detector, containing: a measurement slot, used for mating the insertion end of the electro-chemical specimen; a voltage generation unit, used to generate... | SAND COUNTY BIOTECHNOLOGY, Inc. | A61B005/00
US08073297 | B2 | 2011-12-06 | Side fire optical device for laterally redirecting high power electromagnetic energy | 2007-12-06 | A side fire optical device comprises a cap member, a sleeve and a fiber optic segment. The cap member comprises a closed end section, a tube section having a bore, and a transmitting surface. The sleeve is received within the bore of the tube section. The sleeve includes a bore and an exterior surface that is fused to a surface of the bore of the cap member. The fiber optic segment comprises an exterior surface that is fused to a surface of the bore of the sleeve, and a beveled end surface that is positioned adjacent the transmitting surface of the cap member. The beveled end surface is angled relative to a longitudinal axis of the fiber optic segment such that electromagnetic radiation propagating along the longitudinal axis of the fiber optic segment is reflected by the beveled end surface at an angle that is transverse to the longitudinal axis and through the transmitting surface of the cap member. | 1. A side fire optical device for laterally redirecting electromagnetic radiation-comprising: a cap member comprising a closed end section, a tube section having a bore, and a transmitting surface;a sleeve received within the bore of the tube section, the sleeve including a bore and an exterior surface that is fused to a surface of the bore of the cap member; anda fiber optic segment comprising an exterior surface that is fused to a surface of the bore of the sleeve, a beveled end surface positioned adjacent the transmitting surface of the cap member and a receiving end opposite the beveled end surface that is within the bore of the tube section, wherein the beveled end surface is angled relative to a longitudinal axis of the fiber optic segment such that electromagnetic radiation propagating along the longitudinal axis of the fiber optic segment is reflected by the beveled end surface at an angle that is transverse to the longitudinal axis and through the transmitting surface of the cap member. 2. The device of claim 1, wherein the beveled end surface and the closed end of the cap member define an interior cavity. 3. The device of claim 1, wherein the sleeve, the fiber optic segment and the cap member are formed substantially of silica. 4. The device of claim 1, wherein the fiber optic segment comprises a lens attached to a receiving end of the fiber optic segment that is opposite the beveled end surface. 5. The device of claim 4, wherein the lens comprises a convex lens. 6. The device of claim 1, wherein: the receiving end of the fiber optic segment is within the bore of the sleeve; andthe sleeve comprises a receiving end that is displaced along the longitudinal axis from the receiving end of the fiber optic segment and the beveled end surface. 7. The device of claim 6, wherein the receiving end of the sleeve comprises a chamfered opening to the bore of the sleeve. 8. The device of claim 1, wherein the fiber optic segment is less than 2.0 cm. 9. The device of claim 1, wherein the cap member comprises a receiving end that is opposite the closed end and comprises a chamfered opening to the bore of the tube section. 10. The device of claim 1, wherein the sleeve and the fiber optic segment are coaxial. 11. The device of claim 1, wherein the fused fiber optic segment, the sleeve and the cap member are annealed at a temperature of greater than 1000 degrees Centigrade. 12. The device of claim 1, wherein the sleeve comprises a beveled end surface that is coplanar to the beveled end surface of the fiber optic segment. 13. A side fire optical device formed of silica for laterally redirecting electromagnetic radiation comprising: a cap member comprising a closed end, a cylindrical tube section having a bore, and a transmitting surface;a cylindrical sleeve received within the tube section and comprising a bore, an exterior surface that is fused to a surface of the bore of the tube section, a receiving end and a transmitting end opposite the rec... | AMS Research Corporation | G02B006/32 B23P011/00 A61B005/00 A61B018/18
US08055517 | B2 | 2011-11-08 | Optimization of timing for data collection and analysis in advanced patient management system | 2010-11-29 | Advanced patient management systems include a unit for collecting data from a device associated with a patient, and a host in communication with the unit, the host identifying a time for the device to update data on the device. The system can identify a time for the device to update data associated with the device by developing a histogram of the availability of the device for interrogation. The system can also optimize processing loads for the system by developing a histogram of the time at which the caregiver is most likely to access the system to review the collected and processed data. Methods for optimizing device data update and processing times are also included. | 1. A patient management system, comprising: an ambulatory patient device configured to be associated with a patient; anda unit capable of being wirelessly communicatively coupled to the ambulatory patient device, wherein the ambulatory patient device is configured to: identify a time period during which the ambulatory patient device is forecasted to be able to communicate with the unit based on a history of availability;determine a data update time when the ambulatory patient device updates patient data by updating stored physiological measurements of the patient data in a memory of the ambulatory patient device, the data update time being before the time period during which the ambulatory patient device is forecasted to be able to communicate with the unit; andschedule an update of the patient data at the data update time. 2. The system of claim 1, wherein to identify the time period during which the ambulatory patient device is forecasted to be able to communicate with the unit, the ambulatory patient device is further configured to: calculate and maintain a histogram of when the ambulatory patient device is able to communicate with the unit; andreference the histogram to identify the time period during which the ambulatory patient device is forecasted to be able to communicate with the unit. 3. The system of claim 2, wherein to calculate and maintain the histogram, the ambulatory patient device is further configured to: develop a new histogram at a periodic interval. 4. The system of claim 2, wherein to calculate and maintain the histogram, the ambulatory patient device is further configured to: calculate and maintain a histogram for a first day of a week; andcalculate and maintain a histogram for a second day of the week, and wherein to reference the histogram to identify the time period during which the ambulatory patient device is forecasted to be able to communicate with the unit, the ambulatory patient device is further configured to:reference the histogram for the first day or the histogram for the second day based on which day the ambulatory patient device is forecasted to be able to communicate with the unit. 5. The system of claim 1, wherein to determine the data update time when the ambulatory patient device updates patient data, the ambulatory patient device is further configured to set the data update time at a pre-selected interval before the time period during which the ambulatory patient device is forecasted to be able to communicate with the computer host. 6. The system of claim 1, wherein the ambulatory patient device is an implantable medical device. 7. A method for gathering and processing patient data by a computer host in a patient management system, the patient data received from an ambulatory patient device, the method comprising: identifying, at a computer system, a time period during which the ambulatory patient device is forecasted to be able to communicate with the computer host based on a history of availabili... | Cardiac Pacemakers, Inc. | G06Q050/00 A61B005/02
US08073526 | B2 | 2011-12-06 | Method and system for computerized drawing and writing during functional magnetic resonance imaging | 2007-02-16 | The present invention provides a method and device to record and visualize drawing and writing movements during functional magnetic resonance imaging (fMRI) of brain activity. The system includes a touch-sensitive tablet, an elevated mounting platform, a stylus, and a controller box, as well as the necessary cabling and software. All equipment residing inside the magnet room is non-ferromagnetic and does not interfere with scanner operation and does not affect fMRI data quality. Individuals lying inside the scanner interact with device in a natural, intuitive way, similar to writing with pen and paper. Drawing motions captured by the tablet are displayed through a pair of fMRI-compatible goggles or by using a projector and screen. Other visual stimuli can be concurrently presented with the drawing motions for the purpose of assessing specific aspects of human behavior. The system allows for a plurality of experiments to be performed, all while brain activity is measured and recorded. | 1. A system for computerized drawing and writing during functional magnetic resonance imaging (fMRI) of a user's brain by an MRI scanner located in an electromagnetically shielded enclosure for mapping the user's brain activity during a behavioral task, comprising: a) an fMRI-compatible touch-sensitive tablet having a touch-sensitive surface configured to detect user input while the user is subject to functional magnetic resonance imaging (fMRI);b) an fMRI-compatible tablet support mounted on a patient table, said touch-sensitive tablet being mounted on said tablet support, said tablet support including an adjustment means for ergonomically accessing the touch-sensitive tablet by the user;c) an fMRI-compatible visual display mechanism for displaying to the user an input made by the user on the touch-sensitive tablet; andd) a microprocessor controller connected to said visual display mechanism and said touch-sensitive tablet, said microprocessor controller being located outside the electromagnetically shielded enclosure, said microprocessor controller configured to convert the user's input to said touch-sensitive tablet into visual stimuli displayed on said visual display mechanism, log the input into temporal and two dimensional spatial coordinates, and interpret the input associated with the behavioral behavior task under fMRI investigation. 2. The system according to claim 1 wherein said fMRI-compatible visual display mechanism comprises fMRI-compatible goggles mounted on the MRI system. 3. The system according to claim 1 wherein said visual display mechanism comprises a projector and projector screen and associated optics permitting the user to observe the projector screen. 4. The system according to claim 1 wherein said further comprising an fMRI-compatible stylus for interacting with the touch-sensitive surface for entering input thereto. 5. The system according to claim 4 wherein said fMRI-compatible stylus includes a hand held stylus having a contact surface which makes contact with said touch-sensitive surface. 6. The system according to claim 5 wherein said hand held stylus having a contact surface includes a micro switch located on said contact surface configured such that when in contact with said touch-sensitive surface of said touch-sensitive tablet the micro switch is activated indicative of contact being made between said stylus and said touch-sensitive surface, and wherein said hand held stylus is connected to said microprocessor controller. 7. The system according to claim 4 wherein said fMRI-compatible stylus includes wearable apparel having a localized interaction point for interacting with said touch-sensitive surface. 8. The system according to claim 1 wherein said microprocessor controller is further configured to replay responses of the user. 9. The system according to claim 1 wherein said fMRI-compatible touch-sensitive tablet is connected to an fMRI-compatible interface located in the electromagnetically shielded ... | Sunnybrook Health Sciences Centre | A61B005/055
US08052612 | B2 | 2011-11-08 | Respiration monitoring system | 2008-03-12 | The present invention provides a sleep respiration monitoring system for monitoring sleep quality of a user. The sleep respiration monitoring system has a sensing fabric, a detecting circuit and a judging and analysis circuit. The electrical characteristics of the sensing fabric vary with respiration status or extent of body movement of a user. The detecting circuit detects the electrical characteristics of the sensing fabric. The judging and analysis circuit performs signal processing, signal collection, signal classification and signal determination on output signals of the detecting circuit, so as to determine whether the user lies on the sensing fabric and the sleep quality of the user. | 1. A sleep respiration monitoring system for measuring sleep quality of a testee, the sleep respiration monitoring system comprising: a sensing fabric comprising at least one sensing fabric area, an electric characteristic of the sensing fabric being changed in response to a respiration status or an extent of body movement of the testee;a detecting circuit, coupled to the at least one sensing fabric area of the sensing fabric, the detecting circuit comprising a bridge circuit, and the bridge circuit being used for detecting the change of equivalent resistance of the at least one sensing fabric area of the sensing fabric so as to output an output signal accordingly; anda judging and analysis circuit, coupled to the detecting circuit, performing signal processing, signal collection, signal classification and judging to the output signal, so as to determine whether the testee is lying on the sensing fabric and to judge sleep quality of the testee accordingly,wherein the change of the equivalent resistance of the at least one sensing fabric area of the sensing fabric is caused by whether the testee is lying on the at least one sensing fabric area of the sensing fabric,wherein the at least one sensing fabric area comprises: at least two wrapped conductive yarns respectively formed by wrapping at least a conductive fiber around an elastic yarn, wherein when at least one of the wrapped conductive yarns is stretched or pressed by the testee, the resistance of the sensing fabric changes accordingly; andat least two low resistance conductive fabrics intersecting and directly and electrically connecting the at least two wrapped conductive yarns for making the bridge circuit accurately detect the change of the equivalent resistance of the sensing fabric according to currents flowing through different locations on the sensing fabric. 2. The sleep respiration monitoring system of claim 1, wherein the detecting circuit further comprises: an operation amplifier, coupled to the bridge circuit, for amplifying and outputting the output signal. 3. The sleep respiration monitoring system of claim 1, wherein the at least two low resistance conductive fabrics vertically intersect the at least two wrapped conductive yarns. 4. The sleep respiration monitoring system of claim 1, wherein the judging and analysis circuit comprises: a noise filtering circuit, for eliminating high frequency noise signal of the output signal of the detecting circuit. 5. The sleep respiration monitoring system of claim 1, wherein the judging and analysis circuit comprises: a signal classifying and judging circuit, determining whether the testee is turning over, the testee's total sleep time and sleep efficiency according to the output signal of the detecting circuit. 6. The sleep respiration monitoring system of claim 1, wherein the at least one sensing fabric area of the sensing fabric further comprises an elastic structure. 7. The sleep respiration monitoring system of claim 1, wherein ... | Taiwan Textile Research Institute | A61B005/08
US08512257 | B2 | 2013-08-20 | Implantable cardiac event detection device with an adaptive sleep state | 2011-07-07 | Disclosed is a system for the detection of cardiac events (a guardian system) that includes an implanted device called a cardiosaver, a physician's programmer and an external alarm system. The system is designed to provide early detection of cardiac events such as acute myocardial infarction or exercise induced myocardial ischemia caused by an increased heart rate or exertion. The system can also alert the patient with a less urgent alarm if a heart arrhythmia is detected. Using one or more detection algorithms, the cardiosaver can detect a change in the patient's electrogram that is indicative of a cardiac event within five minutes after it occurs and then automatically warn the patient that the event is occurring. To provide this warning, the guardian system includes an internal alarm sub-system (internal alarm means) within the cardiosaver and/or an external alarm system (external alarm means). If the guardian system is put into a pacemaker, the algorithm can utilize a different analysis of the electrogram depending on whether or not the pacemaker is actually pacing the heart. | 1. A system for detecting a cardiac event in a human patient, the system including: at least two implantable sensors for sensing cardiac signals from the patient's heart;an implantable device for detecting the cardiac event, the device including a processor configured to: periodically process segments of the cardiac signals from the patient's heart such that successive processed segments are separated by periods where heart parameters are not processed and have a selected duration that is adaptively selected by the processor;calculate a plurality of heart signal parameter values corresponding to a like plurality of heart beats during each processed segment;identify changes in the plurality of heart signal parameter values within a processed segment that meet at least one ischemia detection criterion;calculate heart rhythm information from the plurality of heart beats within the processed segment;apply at least one arrhythmia detection criterion to the heart rhythm information; andupon determining that either the ischemia detection criterion or the arrhythmia detection criterion have been met, changing the selected duration between successive processed segments dependent upon a predetermined number of said ischemia detection or the arrhythmia detection criteria being met. 2. The system of claim 1 wherein one of the heart signal parameter values is ST segment deviation. 3. The system of claim 1 wherein the ischemia criterion is a change in the heart signal parameter that exceeds a threshold. 4. The system of claim 3 wherein the change in the heart signal parameter is identified when M out of N beats in a segment are characterized by changes in the heart signal parameter that exceed the threshold. 5. The system of claim 1 wherein the change in the heart signal parameter is identified in a single segment. 6. The system of claim 1 wherein the selected duration between segments is changed so that the duration is shorter. | Angel Medical Systems, Inc. | A61B005/0452
US08808189 | B2 | 2014-08-19 | Blood pressure measurement device including cuff to be wrapped around measurement site | 2011-08-04 | A blood pressure measurement device includes a wrapping strength detecting portion for detecting a wrapping strength of a cuff with respect to a measurement site. The wrapping strength detecting portion detects the wrapping strength of the cuff prior to calculation of a blood pressure value by a blood pressure calculation unit. That is, the wrapping strength of the cuff is detected based on a relationship indicated by a volume change ΔV12 of the cuff detected with a change in the detection pressure in the cuff wrapped around the measurement site from P1 to P2 and a volume change Δ23 of the cuff detected with change from P2 to P3 in a process of controlling the cuff pressure by a pressure adjustment unit. | 1. A blood pressure measurement device comprising: a cuff to be wrapped around a measurement site;a pressure control unit that controls a cuff pressure in the cuff when the cuff is wrapped around the measurement site;a pressure detection unit that detects the cuff pressure;a volume detection unit that detects a volume of the cuff in a process of pressurizing or depressurizing the cuff pressure by the pressure control unit;a blood pressure calculation unit that calculates a blood pressure value in the process of pressurizing or depressurizing the cuff pressure by the pressure control unit; anda wrapping strength detecting portion that detects a wrapping strength of the cuff with respect to the measurement site,wherein the wrapping strength detecting portion detects, during a change of the cuff pressure in a process of controlling the cuff pressure by pressurization or depressurization by the pressure control unit, the wrapping strength of the cuff based on a pressure-volume change relationship according to a change of the cuff pressure detected in the cuff when the cuff is wrapped around the measurement site and a volume change of the cuff detected by the volume detection unit. 2. The blood pressure measurement device according to claim 1, wherein the wrapping strength detecting portion detects the wrapping strength of the cuff based on the pressure-volume change relationship and a measurement condition, andwherein the pressure-volume change relationship indicates a relationship of an amount of change of the cuff pressure and an amount of change of the volume when at least one of the cuff pressure and the volume detected in the cuff when wrapped around the measurement site is changed a predetermined amount in the process of controlling the pressure by pressurization or depressurization by the pressure control unit. 3. The blood pressure measurement device according to claim 2, wherein the predetermined amount is changed by the pressure control unit based on the measurement condition. 4. The blood pressure measurement device according to claim 2, wherein the measurement condition indicates a circumferential length of the measurement site. 5. The blood pressure measurement device according to claim 2, wherein the measurement condition is a factor that changes the pressure-volume relationship, andwherein the factor indicates at least one selected from the group consisting of a circumferential length of the measurement site, a quality of the measurement site, a size of the cuff, temperature and humidity around the blood pressure measurement device, characteristics of the pressure control unit, and a fluid volume remaining in the cuff at the end of the blood pressure measurement. 6. The blood pressure measurement device according to claim 2 further comprising: a measurement condition detecting portion that detects the measurement condition based on the pressure-volume change relationship of the cuff. 7. The blood pressure measurement device accor... | Omron Healthcare Co., Ltd. | A61B005/02 A61B005/0225 A61B005/021
US08600473 | B2 | 2013-12-03 | Fetal electrode assembly and fetal electrode | 2010-02-05 | An electrode assembly comprising a fetal electrode (1) that is connected to a drive tube (31) by a torque limiting connection (30). The connection allows the drive tube to separate from the electrode hub once a predetermined torque has been reached. The electrode hub is also provided with a deflection surface (9) that deflects the drive tube away from the fetal electrode into the hand of the operator, as rotation of the drive tube continues beyond the point of disconnection. Features are also provided to make the fetal electrode more compact and to optimise the fECG signal recorded on the electrode wires (5, 9). | 1. An electrode assembly comprising a fetal electrode and a drive tube, the fetal electrode having an electrode hub with a spiral wire electrode provided on one end, the fetal electrode being connected to the drive tube by a torque limiting connection, the connection allowing the drive tube to separate from the electrode hub and to continue to turn with respect to the electrode hub once a predetermined torque has been reached, wherein the electrode hub is provided with a deflection surface to deflect the drive tube in a direction away from the end of the hub with the spiral wire electrode as rotation of the drive tube continues beyond the point of disconnection. 2. The electrode assembly as claimed in claim 1, wherein the electrode hub comprises a substantially cylindrical body and the deflection surface is in the form of a track provided in a circumferential surface and encircling a portion of the electrode hub. 3. The electrode assembly as claimed in claim 2, wherein two tracks are provided, one on each side of the electrode hub. 4. The electrode assembly as claimed in claim 2, wherein one or more recesses are provided in the circumferential surface of the electrode hub, each for engagement by a retaining lug of a prong provided on the drive tube, the one or more prongs forming a torque limiting connection with the one or more recesses. 5. The electrode assembly as claimed in claim 1, wherein the deflection surface is a track inclined between 40 and 80° to an axis of rotation of the electrode hub. 6. The electrode assembly as claimed in claim 5, wherein the track follows a path of constant pitch which is inclined at 70° to the axis of rotation of the electrode hub. 7. The electrode assembly as claimed in claim 1, wherein the drive tube has a torque head which forms the torque limiting connection with the fetal electrode, the torque head comprising two longitudinally extending prongs, each with a retaining lug provided on a distal end, and two further extensions provided between the prongs arranged to grip an end of the fetal electrode. 8. The electrode assembly as claimed in claim 1, wherein the end of the electrode hub which is intended to contact the fetus, has a contact face that is provided with a groove, which extends transversely to a base portion of the spiral wire electrode. 9. The electrode assembly as claimed in claim 8, wherein the contact face comprises, along one edge of the groove, a planar segment that extends in a plane which is substantially perpendicular to an axis of rotation of the electrode hub, and along the other edge of the groove, a wall which extends substantially parallel to the axis of rotation, the planar segment and the wall arranged so that they come into contact with the fetus only once the spiral wire electrode has been fully inserted. 10. The electrode assembly as claimed in claim 9, wherein the spiral wire electrode exits the contact face of the electrode hub from the wall at a position spaced axially... | Neoventa Medical AB | A61B005/0448
US08676290 | B2 | 2014-03-18 | Multi-directional catheter control handle | 2011-05-11 | An apparatus for deflecting a distal portion of a catheter, a sheath, a medical device, or other flexible elongate member may generally include a handle portion, a pair of adjusting knobs, and deflection wires. The adjusting knobs may be rotatably coupled to the handle portion and operably coupled to the deflection wires. The deflection wires may be in further communication with the distal portion of the flexible elongate member. Rotation of the adjustment knobs may translate or otherwise displace particular deflection wires with respect to the rest of the flexible elongate member, thereby causing the distal portion of the flexible elongate member to deflect. Further, the deflection wires may be oriented such that the distal portion of the flexible elongate member may be deflected in a multitude of directions. | 1. An apparatus for maneuvering a medical device, the apparatus comprising: a support member extending along a longitudinal axis;a flexible elongate member having a distal portion and a proximal portion, wherein the proximal portion is operably coupled to the support member;a first adjusting knob and a second adjusting knob, the first and second adjusting knobs rotatably coupled to the support member, with the first and second adjusting knobs being rotatable about the longitudinal axis;a first pair of deflection wires operably coupled to the first adjusting knob and to the distal portion of the flexible elongate member;a second pair of deflection wires operably coupled to the second adjusting knob and to the distal portion of the flexible elongate member;a first transmission configured to convert rotation of the first adjusting knob to axial force on one of the first pair of deflection wires, the first transmission comprising a first component configured for translational motion; anda second transmission configured to convert rotation of the second adjusting knob to axial force on one of the second pair of deflection wires, the second transmission comprising a second component configured for translational motion, wherein at least a portion of the second component axially overlaps with at least a portion of the first component;wherein rotation of the first adjusting knob imparts a tensile force on one of the first pair of deflection wires thereby causing the distal portion of the flexible elongate member to deflect in a first direction, wherein rotation of the second adjusting knob imparts a tensile force on one of the second pair of deflection wires thereby causing the distal portion of the flexible elongate member to deflect in a second direction. 2. The apparatus of claim 1, wherein the first component comprises a first slide member and the second component comprises a second slide member, the first and second slide members being displaceable along a portion of a length of the support member, wherein the first slide member is operably coupled to the first adjusting knob and to the first pair of deflection wires, wherein the second slide member is operably coupled to the second adjusting knob and to the second pair of deflection wires, further wherein at least a portion of the second slide member axially overlaps with at least a portion of the first slide member. 3. The apparatus of claim 2 wherein the first slide member comprises a first pair of slide members and the second slide member comprises a second pair of slide members, said first and second pairs of slide members being displaceable along the portion of the length of the support member, wherein the first pair of slide members is operably coupled to the first adjusting knob and to the first pair of deflection wires, wherein the second pair of slide members is operably coupled to the second adjusting knob and to the second pair of deflection wires. 4. The apparatus of claim 3 wherein r... | St. Jude Medical, Atrial Fibrillation Division, Inc. | A61B001/01 A61M025/092 A61B005/042 A61B018/14
US09149203 | B2 | 2015-10-06 | Blood signal suppressed enhanced magnetic resonance imaging | 2011-05-03 | Methods for achieving suppression of blood pool signal to image contrast-enhanced organs and vascular walls using magnetic resonance (MR) imaging technology. After administration of e.g., an intravenous contrast agent, an RF pulse sequence is applied that includes a preparatory section designed to modify signal from organ tissue differently than blood pool signal, followed by an inversion RF pulse. MR signals are then allowed to evolve during a wait time that is sufficiently long to permit tissue species with dissimilar T1 relaxation times to separate in signal yet short enough so that blood signal has greater negative magnetization than other tissues of interest. MRI data is then acquired with phase sensitive reconstruction so that blood pool signal is suppressed compared with the tissues of interest. | 1. A method of black-blood magnetic resonance imaging (MRI) with blood signal suppression that is independent of blood flow velocity and blood exchange, comprising: a. administering an MRI contrast agent;b. waiting for the MRI contrast agent to arrive at the organ tissue of interest; thenc. using an RF transmitter, applying an RF pulse sequence having (i) a preparatory section that reduces the MRI magnetization of the organ tissue more than the MRI magnetization of blood pool, and (ii) following the preparatory section with an inversion RF pulse;d. after applying the RF pulse sequence, waiting for a period of time which is independent of blood flow, the wait time period selected so that (i) the MRI magnetization of healthy organ tissue will be different than the MRI magnetization of diseased organ tissue due to differences in organ tissue accumulation of the MRI contrast agent, and (ii) the MRI magnetization of blood pool will have a more negative signal vector than the MRI magnetization of healthy organ tissue;e. after waiting the period of time, acquiring magnetic resonance data from the organ tissue of interest; andf. generating a black blood image based on said acquired magnetic resonance data with a phase sensitive reconstruction. 2. The method according to claim 1, wherein the preparatory section comprises one or more RF pulses that imparts weighting selected from the group consisting of T2 weighting, T1rho weighting, magnetization transfer weighting, and combinations thereof. 3. The method according to claim 1, wherein the preparatory section comprises one or more RF pulses that imparts T2 weighting. 4. The method according to claim 1, wherein the preparatory section comprises one or more RF pulses that imparts T1rho weighting. 5. The method according to claim 1, wherein the preparatory section comprises one or more RF pulses that imparts magnetization transfer weighting. 6. The method according to claim 1, wherein the inversion RF pulse comprises a flip angle between 90 and 180 degrees. 7. The method of claim 1 wherein acquiring uses a steady-state free precession (SSFP). 8. The method of claim 1 wherein acquiring uses a gradient-recalled echo (GRE) readout. 9. The method of claim 1 wherein acquiring uses a turbo-spin (TSE) readout. 10. The method of claim 1 wherein acquiring uses an echo planar (EPI) readout. 11. The method of claim 1 wherein acquiring uses a 2-dimensional readout. 12. The method of claim 1 wherein acquiring uses a 3-dimensional readout. 13. The method of claim 1 wherein acquiring uses a segmented acquisition so that data acquired for an image comes from at least two cycles of the pulse sequence. 14. The method of claim 1 wherein acquiring uses a single-shot acquisition so that data acquired for an image comes from once cycle of the pulse sequence. 15. The method of claim 1 wherein acquiring uses parallel imaging. 16. The method of claim 1 wherein acquiring uses a Cartesian, radial, spiral or elliptical re... | Duke University | A61B005/055 G01R033/56
US20110275907 | A1 | 2011-11-10 | Electronic Health Journal | 2011-03-07 | A system for creating an electronic health journal comprising: at least one sensor configured to monitor an objective physiological parameter of a user and generate signals indicative of the monitored objective physiological parameter; a mobile electronic device comprising: input means for entering information relating to a subjective physiological condition of the user; an internal memory device configured to store the information relating to the subjective physiological condition of the user and the signals indicative of the monitored objective physiological parameter as a data log; and a transmitter; a local base station; and a remote data store, wherein the local base station is configured to automatically receive the data log from the mobile electronic device upon the mobile electronic device coming into communication proximity with the local base station and wherein the local base station is configured to transmit the data log to the remote data store. | 1. A system for creating an electronic health journal comprising: at least one sensor configured to monitor an objective physiological parameter of a user and generate signals indicative of the monitored objective physiological parameter; a mobile electronic device comprising:a receiver for receiving the signals indicative of the monitored objective physiological parameter that are generated by the at least one sensor;input means for entering information relating to a subjective physiological condition of the user;a timer configured to timestamp the information relating to the subjective physiological condition of the user that is inputted by the user and the signals indicative of the monitored objective physiological parameter;an internal memory device configured to store the information relating to the subjective physiological condition of the user and the signals indicative of the monitored objective physiological parameter as a data log; anda transmitter;a local base station; anda remote data store, wherein the local base station is configured to automatically receive the data log from the mobile electronic device upon the mobile electronic device coming into communication proximity with the local base station and wherein the local base station is configured to transmit the data log to the remote data store. 2. The system of claim 1 wherein the mobile electronic device periodically prompts the user to input a subjective physiological condition. 3. The system of claim 1 wherein the mobile electronic device is loaded with a patient profile, the patient profile comprising information relating to the user's medical history and currently prescribed medications and being stored on the internal memory device as part of the data log. 4. The system of claim 3 wherein the local base station automatically receives an updated patient profile from the remote data store, the local base station transmits the updated patient profile to the mobile electronic device, the mobile electronic device receives the updated patient profile and updates the user's medical history and currently prescribed medications in the data log. 5. The system of claim 3 wherein the user enters medication consumption information into the mobile electronic device, the medication consumption information being stored on the internal memory device as part of the data log. 6. The system of claim 5 wherein the local base station coordinates prescription refilling with a health care provider based on the currently prescribed medications in the patient profile and the user entered medication consumption information. 7. The system of claim 1 wherein the at least one sensor includes a blood pressure monitor, a heart rate monitor, a glucose meter, a thermometer or a respiratory meter. 8. The system of claim 1 wherein the subjective physiological condition of the user is at least one of pain, depression, anxiety, irritability, drowsiness, dizziness, sneezing, dry mouth, weakness, headache... | - | A61B005/00
US20110301448 | A1 | 2011-12-08 | Methods for measurement of magnetic resonance signal perturbations | 2011-04-22 | The present invention relates to methods, software and systems for monitoring fluctuations in magnetic resonance signals. These methods may be used for measurements of the human brain and nervous system, and may be used for measuring electric currents and electromagnetic fields internal to an object. This method may include the use of a reference signal to accomplish differential recording of electromagnetic fields from two or more spatial locations. | 1. A device to measure neuronal currents comprising: a means for reference MR signal amplification;a means for test MR signal amplification;and a means for determining the difference between the reference MR signal and the test MR signal. 2. The device of claim 1 wherein the reference MR signal and the test MR signal are measured simultaneously. 3. The device of claim 1 wherein the neuronal currents are induced by a neural activation. 4. The device of claim 3 wherein the neuronal activation is selected from the group consisting of a visual image, a visual sequence, an auditory sound, an auditory sequence, a tactile sensation, an electrical stimulus to a peripheral location, an electrical stimulus to the central or peripheral nervous system, a pharmacological or other physiological stimulus, a perceptual stimuli, an instruction, and a set of instructions. 5. The device of claim 1 further comprising means for determining free induction decay of the amplified reference MR signal and amplified test MR signal. 6. The device of claim 1 further comprising means for determining free induction decay of the amplified reference MR signal and amplified test MR signal in substantially real time. 7. A device comprising means for differentially measuring at least two MR signals. 8. The device of claim 7 further comprising means for amplifying at least two MR signals. 9. The device of claim 7 wherein at least two signals are measured simultaneously. 10. The device of claim 7 wherein the MR signals are measured after a stimulus. 11. A method for measuring a MR perturbation comprising the step of differentially measuring MR signals from at least two receivers from an object. 12. The method of claim 11 wherein at least one receiver receives MR signals from a reference location and at least one receiver receives MR signal from a test location. 13. The method of claim 12 further comprising the step of applying RF to the reference locations and the test locations. 14. The method of claim 13 wherein the RF produces free induction decay data from the reference locations and the test locations. 15. The method of claim 14 further comprising the step of converting the free induction decay to a series of phase or magnitude measurements per time period. 16. The method of claim 14 wherein the free induction decay data is analyzed in substantially real time. 17. The method of claim 14 wherein the free induction decay data is analyzed in less than 10 seconds. 18. The method of claim 11 wherein the MR signals are measured immediately after a stimulus. 19. The method of claim 18 wherein the stimulus is selected from the group consisting of a visual image, a visual sequence, an auditory sound, an auditory sequence, a tactile sensation, an electrical stimulus to a peripheral location, an electrical stimulus to the central or peripheral nervous system, a pharmacological or other physiological stimulus, a perceptual stimuli, an instruction, and a set of instructions... | - | A61B005/055
US08543198 | B2 | 2013-09-24 | Method and apparatus for detecting and discriminating tachycardia | 2010-04-28 | A medical device and associated method for discriminating cardiac events includes determining whether a first match score is within a first match zone having a first correlation with a non-treatable cardiac event, a second match zone having a second correlation with the non-treatable cardiac event less than the first correlation with the non-treatable event, a third match zone having a first correlation with a treatable cardiac event, and a fourth match zone having a second correlation with the treatable cardiac event greater than the first correlation with the treatable cardiac event. A determination is made as to whether a second match score and a third match score are within the first match zone, the second match zone, the third match zone and the fourth match zone to generate a first adjusting factor, and cardiac event evidence is accumulated in response to the first adjusting factor for discriminating cardiac events. | 1. A method of discriminating cardiac events, comprising: sensing cardiac signals along a first sensing vector and a second sensing vector different from the first sensing vector;determining a first match score corresponding to a first cardiac signal sensed along the first sensing vector;determining whether the first match score is within a first match zone having a first correlation with a non-treatable cardiac event, a second match zone having a second correlation with the non-treatable cardiac event less than the first correlation with the non-treatable event, a third match zone having a first correlation with a treatable cardiac event, and a fourth match zone having a second correlation with the treatable cardiac event greater than the first correlation with the treatable cardiac event;determining, in response to the first match score being within one of the second match zone and the third match zone, a second match score corresponding to a second cardiac signal sensed along the first sensing vector and a third match score corresponding to a third cardiac signal sensed along the second sensing vector;determining whether the second match score and the third match score are within the first match zone, the second match zone, the third match zone and the fourth match zone to generate a first adjusting factor;accumulating cardiac event evidence in response to the first adjusting factor; anddiscriminating cardiac events in response to the accumulated cardiac evidence. 2. The method of claim 1, wherein the first sensing vector corresponds to a far field sensing vector and the second sensing vector corresponds to a near field sensing vector. 3. The method of claim 1, further comprising determining whether the first cardiac signal is an event onset beat, wherein both the second cardiac signal and the third cardiac signal precede the first cardiac signal in response to the first cardiac signal being an event onset beat. 4. The method of claim 1, wherein accumulating cardiac event evidence comprises performing one of increasing and decreasing an event counter in response to determining whether the second match score and the third match score are within the first match zone, the second match zone, the third match zone and the fourth match zone. 5. The method of claim 4, wherein accumulating cardiac event evidence comprises: increasing the event counter by a first value in response to both the second match score and the third match score being within the fourth match zone; andincreasing the event counter by a second value less than the first value in response to at least one of the second match score and the third match score not being within the fourth match zone. 6. The method of claim 5, wherein the first sensing vector corresponds to a far field sensing vector and the second sensing vector corresponds to a near field sensing vector, and wherein the treatable cardiac event corresponds to a ventricular tachycardia and the non-treatable cardiac eve... | Medtronic, Inc. | A61B005/04
US08527069 | B2 | 2013-09-03 | Sternal closure wire for sensing and therapeutic energy delivery | 2011-05-10 | An embodiment includes a sensor coupled to a sternal closure wire. The sternal closure wire holds two sternum portions of a patient adjacent to one another and the first sensor senses a biological signal of the patient. An embodiment includes a current source coupled to a sternal closure wire. The sternal closure wire holds two sternum portions of a patient adjacent to one another, and the current source delivers an electrical current to the patient via the sternal closure wire. Other embodiments are described herein. | 1. A system comprising: a sternal closure wire; anda first sensor to slidably couple to the sternal closure wire to provide a user with a plurality of final installation locations for the first sensor along the sternal closure wire;wherein in a first mode (a) the sternal closure wire physically couples to the first sensor, (b) the sternal closure wire holds two sternum portions of a patient adjacent to one another, (c) the first sensor senses a first biological signal of the patient, (d) the first sensor processes the first biological signal to generate a processed signal, and (e) the first sensor transmits the processed signal to the user. 2. The system of claim 1, further comprising a current source, wherein in the first mode the current source delivers an electrical current to the sternal closure wire. 3. The system of claim 1, further comprising a current source, wherein in the first mode: the current source delivers an electrical current to the sternal closure wire and generates a corresponding impedance change for the sternal closure wire; and the first sensor senses the first biological signal based on the impedance change. 4. The system of claim 1, wherein the first biological signal is chosen the from the group consisting of ECG, cardiac output, stroke volume, temperature, pH, oxygen saturation, heart rate, and respiration. 5. The system of claim 1, wherein: the sternal closure wire includes a first portion covered by a first outer insulation covering and a second portion covered by a second insulation covering; andthe first and second insulations coverings are both configured to be selectively removed from the sternal closure wire by the user. 6. The system of claim 1, wherein: the sternal closure wire is selected from the group consisting of a wire suture and a staple; andthe sensor includes one of a processor and a signal filter. 7. The system of claim 1, further comprising a second sensor to couple to the sternal closure wire; wherein in the first mode the second sensor senses the first biological signal of the patient, and the processed signal is based on the first and second sensors each sensing the first biological signal of the patient. 8. The system of claim 1, comprising a first electrode that includes the sternal closure wire; wherein (a) the first biological signal is chosen from the group consisting of ECG and heart rate, and (b) in the first mode the first sensor senses the first biological signal of the patient based on the first electrode. 9. The system of claim 1, comprising a first electrode that includes the sternal closure wire and a second electrode selected from the group comprising an external surface electrode that is external to the patient and an internal electrode that is internal within the patient; wherein the first sensor senses the first biological signal based on the first and second electrodes. 10. The system of claim 1, wherein in the first mode the sternal closure wire directly connects to the ... | Texas Heart Institute | A61N001/00 A61B005/04
US08628500 | B2 | 2014-01-14 | Protector apparatus | 2011-07-27 | An apparatus and a method for use with a device for delivery of a therapeutic fluid into a body of a patient and/or for sensing of a bodily analyte are disclosed. The apparatus is adapted for accommodating at least one subcutaneously insertable element and at least one penetrating member for penetrating the skin of the patient. The apparatus includes a protective member having an elongate body from which the subcutaneously insertable element and the penetrating member can be protracted to penetrate the skin of the patient and into which the penetrating member can be retracted subsequent to the penetrating, thereby retaining the subcutaneously insertable element in the body of the patient. | 1. A cartridge unit for loading into an insertion device, the cartridge unit comprising: a protective member comprising a substantially hollow, elongate housing;a subcutaneously insertable element; anda penetrating member configured to penetrate the skin of the patient to enable subcutaneous insertion of the insertable element,wherein: the cartridge unit is configured for loading into and unloading out of an insertion device;the protective member houses at least the subcutaneously insertable element and the penetrating member prior to the insertable element and penetrating member being protracted from the protective member toward the body of the patient by the insertion device for subcutaneous insertion of the insertable element into the body of the patient,the protective member houses at least the penetrating member after the insertable element has been subcutaneously inserted into the body of the patient and the penetrating member has been retracted into the protective member by the insertion device. 2. The cartridge unit according to claim 1, wherein the cartridge unit is devoid of any integrated displacement mechanism. 3. The cartridge unit according to claim 1, further comprising a handle portion extending out from the elongate housing of the protective member. 4. The cartridge unit according to claim 3, wherein the handle portion is configured: as a finger-grip for gripping by a user to load the cartridge unit substantially within the insertion device and to unload the cartridge unit therefrom,andto protrude a distance away from the insertion device when the cartridge unit is loaded therein. 5. The cartridge unit according to claim 1, wherein the protective member is configured to house a variety of different sized and shaped insertable elements. 6. The cartridge unit according to claim 1, wherein: the protective member includes a lower open end; andthe insertable element and penetrating member are protracted through the lower open end to penetrate the skin of the patient. 7. The cartridge unit according to claim 6, wherein the penetrating member is retracted through the lower open end into the protective member after subcutaneous insertion of the insertable element into the body of the patient. 8. The cartridge unit according to claim 1, wherein the elongate housing of the protective member includes at least one window to allow access to the interior of the elongate housing for enabling protraction of the insertable element and penetrating member toward the body of the patient. 9. The cartridge unit according to claim 1, wherein the insertable element comprises a cannula including a cannula hub having a septum for sealing the cannula following retraction of the penetrating member. 10. The cartridge unit according to claim 1, wherein the insertable element is configured to deliver therapeutic fluid into the body of the patient. 11. The cartridge unit according to claim 10, wherein the insertable element further includes sensing me... | Roche Diagnostics Operations Inc. | A61M005/32
US08214008 | B2 | 2012-07-03 | Textile-based electrode | 2011-06-03 | Textile-based electrodes include a fabric portion having stretch-recovery non-conductive yarns and an electrically conductive region having stretch-recovery electrically conductive yarn filaments. The electrodes can further include float yarns and can be configured in a textured or ribbed construction. When incorporated into a garment, the electrodes can be used to monitor biophysical characteristics, such as the garment wearer's heart rate. In addition, two garments with textile based electrodes are disclosed. First, a wrist band for use with a cardiac patient remote monitoring system includes two fabric layers with integral textile-based electrodes. The skin contacting surface of the band includes a conductive region formed as a continuous ring or stripe. A connector links the conductive region to a lead to a device. Second, an infant garment includes textile based electrodes at the torso region and optionally at other regions in order to monitor the infant's biophysical characteristics as the garment is worn. | 1. A biophysical data monitoring system, comprising: a first fabric portion comprising a skin contacting surface and an inner surface and that includes non-conductive yarns and at least one electrically conductive region comprising stretch recovery electrically conductive yarns or yarn filaments;a second fabric portion comprising an outer surface and an inner surface, and that includes non-conductive yarns, wherein the second fabric portion overlays at least a portion of the first fabric portion; anda connector for connecting the at least one electrically conductive region of the first fabric portion to a biophysical data monitor or to a lead for such monitor for transmitting signals representing biophysical data. 2. The biophysical data monitoring system of claim 1, wherein the first fabric portion and the second fabric portion are formed from a single fabric and wherein the second fabric portion overlays the first fabric portion upon folding the single fabric. 3. The biophysical data monitoring system of claim 1, wherein the second fabric portion includes at least one electrically conductive region comprising stretch recovery electrically conductive yarns or yarn filaments, wherein the second fabric portion overlays at least a portion of the first fabric portion and the at least one electrically conductive region of the second fabric portion contacts the at least one electrically conductive region of the first fabric portion. 4. The biophysical data monitoring system of claim 3, wherein at least one of: (i) the electrically conductive region of the first fabric portion; and (ii) the electrically conductive region of the second fabric portion; comprises at least a portion of an elastified electrically conductive yarn. 5. The biophysical data monitoring system of claim 3, wherein at least one of: (i) the electrically conductive region of the first fabric portion; and (ii) the electrically conductive region of the second fabric portion; comprises an elastic yarn at least partially plated with a conductive yarn. 6. The biophysical data monitoring system of claim 3, wherein the first and second fabric portions are of a knit construction, and the electrically conductive region of the first fabric portion includes one or more float yarns. 7. The biophysical data monitoring system of claim 3, wherein the connector is directly connected to the at least one electrically conductive region of the second fabric portion and is indirectly connected to the at least one electrically conductive region of the first fabric portion through the second fabric portion. 8. The biophysical data monitoring system of claim 1, wherein the connector is selected from the group consisting of: snap, rivet, pin and clamp. 9. The biophysical data monitoring system of claim 1, wherein the biophysical data is selected from the group consisting of: heart rate, electrocardiogram signal, pacemaker signal, and respiration rate. 10. A wearable article for monitoring biophysica... | Textronics, Inc. | A61B005/04
US20110270057 | A1 | 2011-11-03 | DEVICE AND METHOD FOR DETECTION OF AN IN-VIVO PATHOLOGY | 2010-01-07 | An in-vivo sensing device for detecting in-vivo pathology may include an illumination source for illuminating light onto a tissue external to the device and an optical system for collecting fluorescent light emitted from the tissue onto a light sensor also provided within the device. A method of detecting in-vivo pathology by collecting fluorescent light emitted from a tissue is provided. | 1. An in-vivo sensing device for detecting an in-vivo pathology, said device comprising: a housing; anda dome, wherein said housing comprises:an excitation illumination source for illuminating light at a wavelength which causes excitation to a tissue external to said device;an optical system; anda light sensor,wherein said optical system is for collecting fluorescent light reflected from the tissue onto said light sensor, andwherein said illumination source, said light sensor and said optical system are positioned on the concave side of said dome. 2. The device according to claim 1, wherein said at least one illumination source comprises an excitation filter allowing to pass only illumination at a wavelength which causes excitation to the tissue. 3. The device of claim 1, comprising an emission filter allowing to pass only fluorescent illumination emitted from the tissue, said emission filter positioned between said light sensor and said dome. 4. The device according to claim 3, wherein said emission filter is positioned between said light sensor and said optical system. 5. The device according to claim 3, wherein said emission filter is positioned between said optical system and said dome. 6. The device of claim 2, wherein said excitation filter is selected from the group consisting of a short pass filter, a band pass filter and a combination thereof. 7. The device of claim 1, wherein said at least one illumination source is selected from the group consisting of: a white LED, a monochromatic LED, and a VCSEL. 8. The in-vivo sensing device according to claim 1, wherein said device comprises: a white light illumination source for illuminating white light onto a tissue external to said device; and wherein said light sensor comprises: a color filter array (CFA), said CFA comprising red sensitive elements, blue sensitive elements, green sensitive elements and elements sensitive to a fluorescent illumination at a wavelength of emission from the tissue. 9. The in-vivo device according to claim 8, further comprising an excitation filter for passing through illumination at a wavelength which causes excitation to the tissue, wherein said excitation filter is disposed on said at least one excitation illumination source for illuminating light at a wavelength which cause excitation to the tissue. 10. The in-vivo sensing device of claim 8, wherein said at least one white light illumination source and said at least one excitation illumination source illuminate alternatingly. 11. The in-vivo sensing device according to claim 1, wherein said device comprises: at least two different illumination sources selected from: a blue illumination source for illuminating blue light onto said tissue, a green illumination source for illuminating green light onto said tissue and a red illumination source for illuminating red light onto said tissue. 12. The in-vivo sensing device according to claim 11, further comprising a notch filter for passing through illuminati... | - | A61B005/1455
US08066647 | B2 | 2011-11-29 | Method for detecting and discriminating breathing patterns from respiratory signals | 2005-12-21 | A signal representative of a patient's respiration is split into equal length epochs. A primary feature is extracted from each epoch that acts as a compressed representation of the signal events. Statistics are applied to the primary feature to produce one or more secondary features that represent the entire epoch. Each secondary feature is grouped with one or more other features that are extracted from the entire epoch rather than selected epoch events. This grouping is the epoch pattern. The pattern is manipulated with suitable classifier algorithm to produce a probability for each class within the algorithm, that the signal may be representative of a disease state (Cheyne-Stokes, OSA etc). The epoch is assigned to the class with the highest probability. Also defined are methods of detecting Cheyne-Stokes breathing by analyzing a signal to detect one or regions of hyperpnoea and if the length of a hyperpnoea exceeds a parameter, Cheyne-Stokes is present. | 1. A method for diagnosing the presence of sleep disorders comprising the steps of: recording a signal representative of respiration from a patient using a logging device which includes a data-acquisition system and a memory,processing the respiratory signal either on-board by the recording device or offline using a computer,dividing the signal into n epochs of equal length,recording events consisting of an hypopnoea followed by an hyperpnoea,detecting for each event its beginning and endpoints,calculating event lengths, andprocessing each hyperpnoea to derive shape features;wherein the shape features are calculated using singular value decomposition of the hyperpnoea ventilation signal by the steps of extracting the hyperpnoea from the respiratory signal, forming a ventilation signal from the respiratory signal,scaling the ventilation signal to give a vector of values, calculating shape factors from the product of the pseudoinverse of the matrix and the vector of values; and the matrix of orthogonal functions is:MBasis=(1π⁢sin⁡(t2)1π⁢cos⁡(t2)(3⁢π⁢⁢sin⁡(t)-8⁢⁢cos⁡(t2))π⁢⁢(9⁢π2-64)(3⁢π⁢⁢cos⁡(t)-4⁢⁢sin⁡(t2))π⁢⁢(9⁢π2-16))where t is the time base over the hyperpnoea from 0 to 2 pi. 2. A method for diagnosing the presence of sleep disorders comprising the steps of: recording a signal representative of respiration from a patient using a logging device which includes a data-acquisition system and a memory,processing the respiratory signal either on-board by the recording device or off line using a computer,dividing the signal into n epochs of equal length,recording events consisting of an hypopnoea followed by an a hyperpnoea,detecting for each event its beginning and end points,calculating event lengths,processing each hyperpnoea to derive shape features, andderiving a jump feature for each hyperpnoea by the steps of: extracting the hyperpnoea from the respiratory signal, forming a ventilation signal from an absolute value of the respiratory signal, and approximating an envelope of the ventilation signal with a droopy peak-detector. 3. The method for diagnosing the presence of sleep disorders of claim 2, wherein the following droopy peak-detector is used to approximate the envelope of the ventilation signal:e⁡[1]=v⁡[1]for⁢⁢i=2⁢…⁢⁢mif⁢⁢v⁡[i]≥e⁡[i-1]e⁡[i]=v⁡[i]elsee⁡[i]=e⁡[i-1]+12.5⁢fs⁢(v⁡[i]-e⁡[i-1])endwhere e[i] is the approximate envelope, fs is a sampling frequency and v[i] is the ventilation signal, whereinan envelope is interpolated over a time base to give e[i] a maximum positive difference in the interpolated signal in an interval between the beginning of the envelope and the point at which the envelope attains its maximum value is found, andthe maximum difference by a mean value of the ventilation signal to give a jump feature is scaled. 4. A method for diagnosing the presence of sleep disorders comprising the steps of: recording a signal representative of respiration from a patient using a logging device which includes a data-acquisition sys... | Resmed Limited | A61B005/08
US08078258 | B2 | 2011-12-13 | Assessment of vascular compartment volume for PET modelling | 2008-05-15 | A method is described for acquiring and analysing the data produced by Positron Emission Tomography (PET), which method provides for an accurate estimation of vascular compartment volume, VB. An MRI scan and the PET scan is performed simultaneously and the results of the former is used to derive a value for VB. The value so derived is then used in pharmacokinetic modelling along with the results of the functional scan. | 1. A method of processing a set of Positron Emission Tomography (PET) scan images comprising the steps of: administering a PET scan contrast agent and a magnetic resonance imaging (MRI) contrast agent to a subject;simultaneously performing a PET scan and an MRI scan on the subject to generate PET scan images and corresponding data from the MRI scan;calculating VB, the fraction of pixel volume occupied by blood vessels, using data acquired from the MRI scan; andperforming pharmacokinetic analysis based on i) the value of VB so derived and ii) the PET scan images. 2. A method according to claim 1, wherein the PET scan contrast agent is 18-F fluoro-2-deoxy-2-glucose (FDG). 3. A method according to claim 1 wherein the PET scan contrast agent is 3′-deoxy-3′-[18-F]-fluorothymidine (FLT). 4. A method according to claim 1 wherein the PET scan contrast agent is 6-[(18)F]fluoro-L-DOPA (FDOPA). 5. Apparatus comprising: a PET scanner;an MRI scanner, said PET scanner and said MRI scanner being configured to perform simultaneous scans of a subject; anda processor;wherein the process is configured, to receive data from each of the PET scanner and the MRI scanner;to calculate VB, the fraction of pixel volume occupied by blood vessels, using the data acquired during the MRI scan; andto perform pharmacokinetic analysis based on i) the value of VB so derived, and ii) the PET scan images. | Siemens Medical Solutions USA, Inc. | A61B005/05
US08070695 | B2 | 2011-12-06 | Strain monitoring system and apparatus | 2007-01-08 | A system for monitoring strain as an indicator of biological conditions, such as spinal fusion, glucose levels, spinal loading, and heart rate. The system includes an inter-digitated capacitor sensor, and RF transmitter, and an associated antenna, all of which are microminiature or microscopic in size and can be implanted in a biological host such as a human or animal. An inductively coupled power supply is also employed to avoid the need for implantation of chemical batteries. Power is provided to the sensor and transmitter, and data is transmitted from the sensor, when an external receiving device, such as a handheld RF ID type receiver, is placed proximate the location of the implanted sensor, transmitter and inductively coupled power supply. The implanted sensor, transmitter and inductively coupled power supply can be left in place permanently or removed when desired. | 1. An apparatus for sensing strain, comprising: a sensor;said sensor comprising an inter-digitated area variation capacitor;wherein said sensor comprises a plurality of free-standing inter-digitated fingers;and wherein lateral movement of the inter-digitated fingers produces a change in capacitance detected by said sensor;a transmitter;said transmitter coupled to said sensor; andan antenna;said antenna coupled to said transmitter;wherein said sensor, said transmitter, and said antenna are adapted for implantation in a biological host; andwherein said sensor, said transmitter, and said antenna are adapted for monitoring said change in capacitance to measure a characteristic of spinal fusion. 2. An apparatus as recited in claim 1: wherein said sensor is adapted for mounting to a spinal plate or spinal rod and configured to produce a signal representative of strain in said spinal plate or spinal rod; andwherein said transmitter is configured for transmitting said signal representative of strain. 3. An apparatus as recited in claim 2: wherein said spinal plate or spinal rod has a central area;wherein said spinal plate or spinal rod is reduced in width near said central area; andwherein said sensor, said transmitter, and said antenna are affixed to said spinal plate or spinal rod proximate to where said spinal plate or said spinal rod is reduced in width. 4. An apparatus for sensing strain, comprising: a sensor;said sensor comprising an inter-digitated area variation capacitor;wherein said sensor comprises a plurality of free-standing inter-digitated fingers;and wherein lateral movement of the inter-digitated fingers produces a change in capacitance detected by said sensor; a transmitter;said transmitter coupled to said sensor; andan antenna;said antenna coupled to said transmitter;wherein said sensor, said transmitter, and said antenna are adapted for implantation in a biological host; andwherein said sensor is adapted for measuring spinal loading via said change in capacitance. 5. A system as recited in claim 4: wherein said sensor is adapted for mounting to a spinal plate or spinal rod and configured to produce a signal representative of strain in said spinal plate or spinal rod; andwherein said transmitter is configured for transmitting said signal representative of strain. 6. A system as recited in claim 5: wherein said spinal plate or spinal rod has a central area;wherein said spinal plate or spinal rod is reduced in width near said central area; andwherein said sensor, said transmitter, and said antenna are affixed to said spinal plate or spinal rod proximate to where said spinal plate or spinal rod is reduced in width. 7. An apparatus for sensing strain, comprising: a sensor;said sensor comprising an inter-digitated area variation capacitor;a transmitter;said transmitter coupled to said sensor; andan antenna;said antenna coupled to said transmitter;wherein said sensor, said transmitter, and said antenna are adapted for implantation in a ... | Deborah Schenberger | A61B005/103 A61B005/117
US08079961 | B2 | 2011-12-20 | Automatic biological analyte testing meter with integrated lancing device and methods of use | 2009-06-23 | The invention is directed to an integrated device for sampling and testing an analyte. The device generally comprises a housing, a lancing device for sampling an analyte, a test strip for substantially capturing at least a portion of the analyte, and a display unit for displaying a result corresponding to the captured portion of the analyte. The invention is further directed to methods for sampling and testing. For example, one method comprises performing a single operation to sample an analyte, to capture the sampled analyte, to perform testing on the sampled analyte, and to display a result corresponding to the performed test. A method such as this can be carried out using an integrated sampling and testing device of the invention, for example, by placing the device the device on a test site of a subject, such as a patient, and performing the single operation to obtain a test result. The invention has particular application in the sampling and testing of analytes in blood, such as the blood of a diabetic patient. | 1. A method for sampling and testing an analyte comprising: placing an integrated sampling and testing device on a test site of a patient, wherein the integrated device comprises: a housing defining at least a first aperture;a lancing device comprising a lancet; anda test strip;performing a single operation of the integrated device to: advance and withdraw the lancet through the first aperture to pierce skin of the patient to express blood at the test site without application of a vacuum to the test site through the first aperture; andadvance the test strip from a first position to a blood sample contacting position wherein the advancing of the test strip comprises moving at least a portion of a strip movement mechanism in an arcuate trajectory;contacting the test strip to the expressed blood at the test site to receive a submicroliter sample of the blood to perform analyte testing on the blood sample; anddisplaying a result corresponding to the analyte testing. 2. The method of claim 1, wherein the performing the single operation comprises depressing a button of the device. 3. The method of claim 1, wherein the submicroliter sample is of about ⅓ microliter in volume. 4. The method of claim 1, wherein the analyte is glucose. 5. The method of claim 1, wherein the analyte is a ketone. 6. The method of claim 1 further comprising cocking the lancet for piercing. 7. The method of claim 6, wherein the cocking comprises pulling on a mechanism of the device. 8. The method of claim 1, wherein the test strip is moved along an axis substantially perpendicular to the test site. 9. The method of claim 1, wherein the test strip is moved along an axis substantially parallel to the lancet. 10. The method of claim 1, wherein the lancet is spring biased. 11. The method of claim 1, wherein the lancing device comprises a driving spring for driving the lancet. 12. The method of claim 11, wherein the lancing device further comprises a retracting spring for retracting the lancet. 13. The method of claim 12, wherein the driving spring and retracting spring are concentrically positioned about the lancet. 14. The method of claim 10, wherein the spring-biasing is accomplished with a torsion spring. 15. The method of claim 1, wherein the lancet and the test strip are displaced from the device in parallel axes. 16. The method of claim 1, wherein the housing further defines a second aperture, and the test strip advances to the blood sample contacting position through the second aperture. | Abbott Diabetes Care Inc. | A61B005/00 B65D081/00
US08060170 | B2 | 2011-11-15 | Method and circuit for storing and providing historical physiological data | 2006-06-01 | Embodiments of the present invention include systems and methods that relate to pulse oximetry. Specifically, one embodiment includes an oximeter sensor, comprising a light emitting element configured to emit light, a light detector configured to receive the light, and a memory device that stores data comprising drift parameters indicative of changes to operating properties of the oximeter sensor. | 1. A method of manufacturing an oximeter system, comprising: providing a light emitting element within an oximeter sensor, the light emitting element configured to project light;providing a light detector within the oximeter sensor, the light detector configured to receive the light;providing a memory device within the oximeter sensor, the memory device storing data comprising drift parameters indicative of changes to operating properties of the oximeter sensor;providing a drive circuit within an oximeter monitor, wherein the drive circuit is configured to provide signals to circuitry of the oximeter sensor; andproviding a receiving circuit within the oximeter monitor, wherein the receiving circuit is configured to receive the data from the oximeter sensor and to vary operation of the oximeter monitor in response to the drift parameters from the memory device within the oximeter sensor. 2. The method of claim 1, comprising storing original values of detector sensitivity, light wavelength, or secondary emission levels of the oximeter sensor in the memory device. 3. The method of claim 1, wherein the drift parameters stored in the memory device comprise changes to light detector sensitivity, changes to light wavelength, or changes to secondary emission levels of the oximeter sensor. 4. An oximeter system, comprising: an oximeter sensor, comprising: a light emitting element configured to emit light;a light detector configured to receive the light; anda memory device that stores data comprising drift parameters that are indicative of changes to operating properties of the oximeter sensor; andan oximeter monitor, comprising: a drive circuit configured to provide signals to circuitry of the oximeter sensor; anda receiving circuit configured to receive the data from the oximeter sensor and to vary operation of the oximeter monitor in response to the drift parameters from the memory device of the oximeter sensor. 5. The oximeter system of claim 4, wherein the drift parameters comprise changes to light detector sensitivity, changes to light wavelength, or changes to secondary emission levels of the oximeter sensor. 6. The system of claim 4, wherein the drift parameters stored in the memory device comprise an original value for light detector sensitivity, light wavelength, or secondary emission levels of the oximeter sensor. 7. An oximeter monitor, comprising: a drive circuit configured to provide signals to circuitry of an oximeter sensor; anda circuit configured to receive information from a memory device of the oximeter sensor, the information including drift parameter data that is indicative of changes to operating properties of the oximeter sensor;wherein the oximeter monitor is configured to vary its operation based at least in part on the drift parameter data. 8. A method of monitor operation, comprising: providing signals to circuitry of an oximeter sensor that is configured to couple to a patient;receiving information from a memory device o... | Tyco Healthcare Group | A61B005/1455
US08078245 | B2 | 2011-12-13 | Extended focal region measuring apparatus and method | 2004-11-24 | A method and apparatus for measuring an apparent depth of a section of an animal body are disclosed. Light is focused concurrently to an extended focal region comprising a plurality or continuum of measurement locations. Light reflected by a refractive index interface coincident with one of the plurality of measurement locations is detected. Detected light signals are generated from light reflected from first and second interfaces respectively defining the section under investigation, so that the apparent positions of the interfaces may be derived. A confocal arrangement and an axicon element may be employed. Preferably, the section is the aqueous humor of an eye. From changes in its refractive index corresponding changes in glucose concentration in the aqueous humor and, in turn, in the bloodstream of a patient may be derived, offering a non-invasive monitoring means for diabetic patients. Other compounds and structures of the body may alternatively be investigated. | 1. A method of measuring an apparent depth of a section of an animal body, the section being defined by first and second interfaces, comprising the steps: a) focusing a monochromatic incident beam of light to a plurality or continuum of measurement locations along a measurement line passing through the section, the measurement line being generated by an optical element adapted to provide an extended focal region for monochromatic light, such that incident light is focused to all measurement locations along the measurement line concurrently;b) detecting light reflected from at least one of the plurality of measurement locations when a respective interface is coincident therewith;c) generating at least a first and a second signal representative of the detected light reflected from the first and second interfaces respectively; andd) deriving from the first and second signals the apparent positions of the first and second interfaces. 2. The method of claim 1, wherein the section is the aqueous humor of an eye and the apparent depth is an optical path length through the aqueous humor. 3. The method of claim 2, wherein the first interface is a surface between the cornea and the aqueous humor of the eye and the second interface is a surface between the aqueous humor and the ocular lens of the eye. 4. The method of claim 2, further comprising the step of comparing the derived apparent depth with a previous reference measurement of the apparent depth, and determining a change in the refractive index of the aqueous humor. 5. The method of claim 4, further comprising the step of calculating a measure of change in a concentration of glucose within the bloodstream of a patient from the change of refractive index. 6. The method of claim 1, wherein the detected light comprises substantially only light which has been focused to a measurement location and reflected by an interface coincident therewith. 7. The method of claim 1, wherein the optical element is an axicon lens. 8. The method of claim 1, wherein the reflected light is detected after being received at a pinhole aperture adapted to be translatable through a range of positions confocal with respective ones of the plurality of measurement locations, such that light reflected from ones of the measurement locations having a respective interface coincident therewith may be detected by scanning the pinhole aperture through the range. 9. The method of claim 1, further comprising the step of generating light having two or more wavelengths, for measuring two or more properties of the section of an animal body. 10. An apparatus for measuring an apparent depth of a section of an animal body, the section being defined by first and second interfaces, comprising: a) an optical focusing assembly, comprising an optical element adapted to provide an expanded focal region for monochromatic light, the optical focusing assembly being adapted to focus a monochromatic incident beam of light to a plurality or continu... | Lein Applied Diagnostics Limited | A61B005/1455 G01B009/00
US20110313274 | A1 | 2011-12-22 | Methods and apparatuses for 3D imaging in magnetoencephalography and magnetocardiography | 2010-10-09 | This invention discloses methods and apparatuses for 3D imaging in Magnetoencephalography (MEG), Magnetocardiography (MCG), and electrical activity in any biological tissue such as neural/muscle tissue. This invention is based on Field Paradigm founded on the principle that the field intensity distribution in a 3D volume space uniquely determines the 3D density distribution of the field emission source and vice versa. Electrical neural/muscle activity in any biological tissue results in an electrical current pattern that produces a magnetic field. This magnetic field is measured in a 3D volume space that extends in all directions including substantially along the radial direction from the center of the object being imaged. Further, magnetic field intensity is measured at each point along three mutually perpendicular directions. This measured data captures all the available information and facilitates a computationally efficient closed-form solution to the 3D image reconstruction problem without the use of heuristic assumptions. This is unlike prior art where measurements are made only on a surface at a nearly constant radial distance from the center of the target object, and along a single direction. Therefore necessary, useful, and available data is ignored and not measured in prior art. Consequently, prior art does not provide a closed-form solution to the 3D image reconstruction problem and it uses heuristic assumptions. The methods and apparatuses of the present invention reconstruct a 3D image of the neural/muscle electrical current pattern in MEG, MCG, and related areas, by processing image data in either the original spatial domain or the Fourier domain. | 1. A method of reconstructing a 3D image f(r1) that specifies a spatial density distribution of electrical currents in a biological tissue in a 3D volume space V1 at each point r1, said method comprising the steps of: (a) measuring up to three components of magnetic field intensity characteristics generated by electrical currents in said biological tissue, measurement being made in a 3D volume space V2 that in particular extends substantially along a radial direction pointing away from the approximate center of said biological tissue thereby capturing almost all available information for 3D image reconstruction, and recording this measured data as a function of position r2 of points in said 3D volume space V2 as g(r2);(b) determining a system matrix H(r1,r2) that specifies magnetic field intensity characteristics at point r2 produced by an electric current source of unit strength located at point r1 and Kirchoff's current law, said field matrix H(r1,r2) determined based on magnetic field generation characteristics, Kirchoff's current law, as well as magnetic field measurement apparatus characteristics;(c) setting up a vector-matrix equation g(r2)=H(r1,r2) f(r1)+n(r2) where n(r2) represents noise in measured data at point r2; and(d) solving said vector-matrix equation g(r2)=H(r1,r2) f(r1)+n(r2) and estimating a solution f1(r1) for said 3D image f(r1) using a method that reduces the effect of noise n(r2) so that estimated solution f1(r1) is close to desired solution f(r1). 2. The method of claim 1 wherein said biological tissue is that of a mammal brain and therefore said method is a method for magnetoencephalography. 3. The method of claim 2 wherein said mammal is a human being. 4. The method of claim 1 wherein said biological tissue is that of a mammal heart and therefore said method is a method for magnetocardiography. 5. The method of claim 4 wherein said mammal is a human being. 6. The method of claim 1 wherein magnetic field intensity characteristics includes spatial derivatives of magnetic field intensity. 7. The method of claim 1 wherein said vector-matrix equation g(r2)=H(r1,r2) f(r1)+n(r2) involves convolution of H(r1,r2) and f(r1) and Step (d) is carried-out in the Fourier domain by computing the Fourier transforms of g(r2), and H(r1,r2), and f1(r1) is computed using inverse Fourier transform and inverse filtering in the Fourier domain. 8. An apparatus for measuring magnetic field intensity characteristics around a biological tissue enclosed in a 3D volume space V1, said apparatus comprising a means for measuring magnetic field intensity characteristics of magnetic field generated by an electric current pattern having a 3D spatial density distribution f(r1) in said biological tissue, said means for measuring magnetic field intensity characteristics specifically capable of measuring at a set of points r2 in a 3D volume space V2 that in particular extends substantially along a radial direction pointing away from the approximate cent... | - | A61B005/055
US08068658 | B2 | 2011-11-29 | Evaluation method for two-dimensional fluoroscopy images of an examination object with time-coded display of three-dimensional reconstructions | 2009-04-28 | A computer receives a plurality of two-dimensional fluoroscopy images of an examination object, capture time points and projection parameters and combines the images into image groups. Each image group contains all the images, the capture time point of which is between a minimum and a maximum time point specific to the respective image group. When the image groups are sorted by ascending minimum time points, the corresponding maximum time points form a strictly monotonously ascending order. The respective minimum and maximum time points are determined so that the computer reconstructs a three-dimensional object reconstruction of the examination object based on the images assigned to the respective image group. A respective two-dimensional reconstruction display is determined by the respective three-dimensional object reconstruction and outputted to a user in a coding specific to the respective image group by a display device. | 1. An evaluation method for a plurality of two-dimensional fluoroscopy images of an examination object, comprising: receiving the fluoroscopy images captured at capture time points by a computer;assigning the capture time points to the fluoroscopy images;combining the fluoroscopy images into image groups;determining minimum time points and maximum time points to the image groups;assigning the fluoroscopy images to the image groups with the capture time points between the minimum time points and the maximum time points, wherein when the image groups are sorted by ascending the minimum time points, the corresponding maximum time points form a strictly monotonously ascending order;determining three-dimensional object reconstructions for the image groups based on the fluoroscopy images assigned to the image groups;determining two-dimensional reconstruction displays based on the three-dimensional object reconstructions; andoutputting the two-dimensional reconstruction displays in codings to a user. 2. The evaluation method as claimed in claim 1, wherein the codings are colors or fill structures assigned to the image groups. 3. The evaluation method as claimed in claim 1, wherein the computer outputs the two-dimensional reconstruction displays simultaneously or as a temporal sequence. 4. The evaluation method as claimed in claim 3, wherein the computer outputs a part of each of the two-dimensional reconstruction displays which corresponds to none of preceding reconstruction displays in the temporal sequence. 5. The evaluation method as claimed in claim 1, wherein the computer receives information about an inherent motion of the examination object while the fluoroscopy images are captured and registers the fluoroscopy images corresponding to the inherent motion before or after determining the three-dimensional object reconstructions. 6. The evaluation method as claimed in claim 1, wherein directly consecutive minimum time points comprise a uniform temporal setpoint interval for all the image groups and a difference between a respective maximum time point and a respective minimum time point for each of the image groups is identical to a setpoint time period for all the image groups. 7. The evaluation method as claimed in claim 6, wherein the uniform temporal setpoint interval is at least as long as half of the setpoint time period. 8. The evaluation method as claimed in claim 6, wherein the computer receives the uniform temporal setpoint interval from the user. 9. The evaluation method as claimed in claim 1, wherein the minimum time points and the maximum time points are defined so that the fluoroscopy images assigned to the image groups can be used to determine the three-dimensional object reconstructions. 10. A computer program executable by a computer for evaluating a plurality of two-dimensional fluoroscopy images of an examination object, comprising: a computer subroutine that executes an evaluation method by: receiving the fluoroscopy imag... | Siemens Aktiengesellschaft | G06K009/00 A61B005/05 H05G001/64
US08100835 | B2 | 2012-01-24 | Arterial pulse decomposition analysis for vital signs determination | 2006-08-08 | Determining physiological life signs, with a sensor that is in contact with the surface of a patient's skin at point proximate an artery, and measuring arterial blood vessel displacement and/or blood pressure changes. A data stream of measurements of is collected and a set of parameters from the collected data, a number of physiological life signs parameters, is extracted from the data. The physiological life signs that can be extracted include heart rate, breathing rate, systolic blood pressure, and diastolic blood pressure. | 1. A method of determining physiological life signs using a non-invasive phlethysmograph having a heartbeat pulse sensor and a memory component, comprising the steps of: a) bringing a heartbeat pulse sensor of a phlethysmograph into contact with the surface of a patient's skin at point proximate an artery,b) measuring with said heartbeat pulse sensor at least one of arterial blood vessel displacement and blood pressure changes,c) collecting from said heartbeat pulse sensor a first data stream of measurements of step (b) and storing said data stream of measurements of step (b) within a memory component,d) extracting from a set of parameters from the collected data stored within said memory component, a number of physiological life signs parameters,e) calculating delay time between a primary systolic pulse and an iliac reflection pulse,f) calculating pulse blood pressure from said calculation of the delay time between the primary pulse and the iliac reflection,g) repeating steps (b) through (f) continuously for a predetermined period of time and collecting in a memory component a second data stream of measurements of the delay time between the primary pulse and the iliac reflection, andh) calculating pulse blood pressure variations from said data stream of measurements of the delay time between the primary pulse and the iliac reflection. 2. The method of claim 1, further comprising the steps of: i) calculating a ratio of an integral over a line shape of a full arterial pulse to a time interval, andj) determining mean arterial blood pressure from the ratio of the integral over the line shape of the full arterial pulse to the time interval. 3. The method claim 1, wherein said sensor produces a signal proportional to the arterial pulse pressure and said data stream is of radial arterial pulse signals from said sensor. 4. The method of claim 3, wherein said data is collected in a rolling long buffer on the order of about 5 to 20 seconds that is processed at a predetermined update rate. 5. The method of claim 1, wherein said sensor responds to blood pressure changes. 6. The method according to claim 1, wherein said sensor responds to arterial blood vessel displacement. 7. The method of claim 1, wherein said physiological life signs comprise at least heart rate, breathing rate, systolic blood pressure, and diastolic blood pressure. 8. The method of claim 1, further comprising monitoring a ratio of amplitudes of a second systolic pulse to the primary systolic pulse and determining blood pressure from said monitored ratio. 9. The method of claim 7, wherein said physiological life sign is breathing rate, and wherein breathing rate is determined by pulse decomposition analysis. 10. The method of claim 7, wherein said physiological life sign is respiration, and wherein the respiration is determined from a T12 interval, T13 interval, or P2/P1 ratio, wherein: pulse #1 is the primary systolic pulse,pulse #2 is a second systolic pulse,pulse #3 is the ili... |  | A61B005/02
US08057399 | B2 | 2011-11-15 | Anchor for an implantable sensor | 2007-09-14 | An anchor for an implantable medical device, for example, and implantable physiologic sensor, includes a proximal hub portion, an intermediate portion extending radially and distally from the hub portion, and a distal portion extending distally from the proximal portion and adapted to engage an inner surface of a target vessel for securing the implantable medical device therein. The anchor can assume a collapsed configuration for delivery through a catheter, and an expanded configuration for fixation within the vessel once deployed. The intermediate portion extends from the proximal portion at an oblique angle, allowing the anchor to be retracted and re-collapsed within the delivery catheter after initial deployment, if re-positioning or removal of the implantable medical device is necessary or desired. | 1. An implantable sensor assembly configured for delivery through a delivery catheter, the sensor assembly comprising: an implantable sensor;an anchor coupled to the sensor and adapted to assume a collapsed configuration within the delivery catheter and an expanded configuration external to the delivery catheter, the anchor including: a proximal hub portion;an intermediate anchor portion hingedly coupled to and extending distally and radially from the hub portion, the intermediate portion configured to assume a generally oblique angle with respect to the hub portion when the anchor is in the expanded configuration; anda distal anchor portion extending distally from the intermediate portion and adapted to engage an inner surface of a vessel when the anchor is in the expanded configuration;wherein the intermediate portion is configured to allow the anchor to be retracted within the delivery catheter and to assume the collapsed configuration after assuming the expanded configuration; andwherein, in the expanded configuration, the implantable sensor and proximal hub portion are radially offset from a radial center of the anchor such that the sensor is positioned at or proximate a periphery of the distal anchor portion. 2. The assembly of claim 1 wherein the anchor is coupled to the sensor at the hub portion. 3. The assembly of claim 2 wherein the sensor includes a housing, and wherein the hub portion is generally annular and is adapted to extend circumferentially around at least a portion of the sensor housing. 4. The assembly of claim 1 wherein at least the distal portion is adapted to engage an inner surface of a pulmonary artery of a patient. 5. The assembly of claim 1 wherein the sensor includes a pressure sensor. 6. The assembly of claim 5 wherein the pressure sensor is adapted to measure a pulmonary arterial blood pressure. 7. The assembly of claim 1 wherein the anchor is balloon-expandable. 8. The assembly of claim 1 wherein the anchor is self-expanding. 9. The assembly of claim 1 wherein the anchor is made from a shape memory material. 10. The assembly of claim 9 wherein the anchor is made from a shape memory nickel-titanium alloy. 11. An implantable sensor assembly comprising: a sensor including a housing hermetically enclosing a sensor element; andan anchor including: a proximal sensor attachment portion coupled to the housing; andradially expandable means extending from the sensor attachment portion for engaging an inner surface of a vessel;wherein the radially expandable means is configured to assume a collapsed configuration for delivery within a catheter and an expanded configuration external to the catheter;wherein the radially expandable means includes a plurality of first elongate members extending distally and radially from the sensor attachment portion at an oblique angle with respect to the sensor attachment portion when in the expanded configuration, and a plurality of second elongate members extending distally from at ... | Cardiac Pacemakers, Inc. | A61B005/02 A61F002/06
US08068904 | B2 | 2011-11-29 | Devices and methods for monitoring physiological information relating to sleep with an implantable device | 2010-12-17 | Described here are implantable devices and methods for monitoring physiological information relating to sleep. The implantable devices are generally designed to include at least one sensor for sensing physiological information, a processor for processing the physiological information using low computational power to detect a sleep stage, and a battery. The detected sleep stage information may then be used to indicate sleep quality, identify or monitor a medical condition, or guide treatment thereof. | 1. A method for monitoring physiological information relating to sleep comprising: sensing physiological information;detecting a plurality of half waves in the sensed physiological information based on a local maximum amplitude and a subsequent local minimum amplitude, or based on a local minimum amplitude and a subsequent local maximum amplitude;determining a duration and an amplitude of each half wave of the plurality of detected half waves;determining, for each half wave, whether the duration is within a range of a plurality of different duration ranges, and whether the amplitude of said half wave is within a range of a plurality of different amplitude ranges, each different duration range having a preset minimum duration threshold and a preset maximum duration threshold, each different amplitude range having a preset minimum amplitude threshold and a preset maximum amplitude threshold;for each duration range of the plurality of different duration ranges, counting a number of occurrences of half waves within said each duration range for each amplitude range of the plurality of different amplitude ranges; anddetermining a detection of an occurrence of at least one sleep state or stage if the number of occurrences of half waves within specified amplitude ranges and specified duration ranges correspond to the at least one sleep state or stage. 2. The method of claim 1 further comprising storing at least a portion of the physiological information or the half wave physiological information. 3. The method of claim 1 further comprising transmitting at least a portion of the physiological information or the half wave physiological information to a remote location. 4. The method of claim 1 further comprising: determining whether detected occurrences of the at least one sleep state or stage indicate a physiological condition; andtreating the physiological condition. 5. The method of claim 4, wherein the physiological condition is selected from the group consisting of a neurological condition, a psychological condition, a cardiac condition, a respiratory condition, and a sleep condition. 6. The method of claim 4, wherein treating the physiological condition comprises providing stimulation to a patient. 7. The method of claim 6, wherein providing stimulation comprises selecting stimulation based on which at least one sleep state or stage is detected. 8. The method of claim 7, wherein selecting stimulation comprises selecting frequency, pulse-width, amplitude, or duration of stimulation, or a stimulation montage. 9. The method of claim 7, wherein selecting stimulation comprises initiating or terminating stimulation based on which at least one sleep state or stage is detected. 10. The method of claim 4, wherein treating the physiological condition comprises delivering a drug. 11. The method of claim 10, wherein delivering the drug delivery comprises initiating or terminating drug delivery based on which at least one sleep state or stage is detecte... | NeuroPace, Inc. | A61B005/048
US20110295158 | A1 | 2011-12-01 | PROLAPSOMETER | 2010-05-30 | This invention is related to means for the normal or abnormal movement measurement of the uterus. Particularly, it refers to a device permitting to quantify the prolapse of the uterus or the vaginal vault after that the patient has had a hysterectomy. Such device or prolapsometer embraces a set of two elements, where the internal element is composed by a color strip with a color centimeters scale that moves and slides within the semi-cylindrical and transparent external element also known as a centimeters scale as well as visual indicators or normality or insufficiency found after the introduction to said strip in the uterine space according the distance ran by it. | 1. An improved prolapsometer, designed to determine the conditions and scope in prolapse pathologies, that embraces a device composed by two bodies, one of them external fixed of flat anterior face later continued in a semi-cylindrical shape and the other one a internal mobile body also semi-cylindrical and floating the one within the other one, that embrace centimeter scales to indicate the movement of the mobile element as well as indicator scales of the type of ligaments lesions. 2. An improved prolapsometer according to assertion 1, characterized because its fixed body is made from a transparent material and the mobile body is made from a material colored in two colors in such a way that the scale and the displacement of the mobile element can be observed through the fixed body. 3. An improved prolapsometer according to assertion 1, where the path of the mobile body is measured through a short scale printed in the left size of the fixed body for a normal or healthy condition of the patient and the pathological conditions of a patient is measured through a scale printed in the right size of the fixed body with indicator legends that correspond to the insertion level of the mobile element and where the different types of affected ligaments is given by such level of insertion cumulatively. 4. An improved prolapsometer according to assertion 1 where both the fixed body as well as the mobile body have lateral projections in their operation extremities and where the ones of the fixed body seat in the patient's external genitals and the ones of the mobile body seat, after the introduction, in the top or the vaginal neck. | - | A61B005/103
US20110313257 | A1 | 2011-12-22 | Method for Recording and Evaluation of Measurements Related to the Condition of a Patient for Configuration of a Portable, Patient-Controlled Device Operated to Record Said Measurements and Related Device | 2009-11-27 | In a method for recording and evaluating measurements related to the condition of a patient for configuration of a portable, patient-controlled device operated to record the measurements,—at least one measurement describing the condition of the patient is recorded by the device,—the measurement and/or at least one parameter derived therefrom is/are transferred to an evaluation device via a communication connection,—the measurement and/or the parameter is/are evaluated by or on the evaluation device by an expert system and/or an expert to determine patient-specific information,—configuration data ascertained in consideration of the patient-specific information is transferred back to the device via the or another communication connection, and—the device is configured according to the configuration data. | 1. A method for recording and evaluating measured values relating to the condition of a patient for the purpose of configuring a portable appliance which is used by the patient and which is operated for the purpose of recording the measured values, the method comprising: recording at least one measured value describing the condition of the patient using the appliance,transmitting at least one of the measured value and at least one variable derived therefrom to an evaluation device via a communication link,evaluating at least one of the measured value and the variable by the or on the evaluation device in order for at least one of an expert system and an expert to ascertain patient-specific information,transmitting configuration data ascertained taking account of the patient-specific information back to the appliance via the or a further communication link, andconfiguring the appliance in accordance with the configuration data,wherein an appliance which is designed to output at least one of patient information and warnings on the basis of at least one action criterion which evaluates the measured value or on the basis of at least one threshold value, is used, wherein the appliance is provided with updated action criteria or updated threshold values ascertained as part of the measured value evaluation on the evaluation device, by the configuration data. 2. The method according to claim 1, wherein the appliance used is an appliance which records a measured value relating to the lung. 3. The method according to claim 2, wherein the measured value measured is an NO value, in particular end-expiratory. 4. The method according to claim 1, wherein the appliance used is a handheld device or a mobile telephone or a handheld device or mobile telephone with at least one of a supplementary apparatus and an attachment for measuring. 5. The method according to claim 1, wherein measured values recorded at different times are stored and are transmitted and evaluated as a measured value profile curve. 6. The method according to claim 5, wherein the measured value profile curve is evaluated as part of automatic preliminary evaluation for values characterizing the profile which are then taken into account for the evaluation on the evaluation device. 7. The method according to claim 6, wherein the preliminary evaluation is performed by at least one of the appliance itself by an interposed apparatus or at least one of a base unit, and by the evaluation device. 8. The method according to claim 6, wherein values characterizing the profile which are ascertained are at least one of local maxima, local minima, the gradient, and a drift behavior. 9. The method according to claim 6, wherein the preliminary evaluation also involves at least one of the first and second time derivative of the profile curve being ascertained and taken into account. 10. The method according to claim 1, wherein the evaluation involves further patient-specific data being taken into account... | - | A61B005/00
US20110270077 | A1 | 2011-11-03 | METHOD FOR REMOVING NOISE OF PET SIGNAL USING MODELING IN PET-MRI FUSION DEVICE AND PET SYSTEM IN PET-MRI FUSION DEVICE USING THE SAME | 2010-08-30 | Provided is a method for removing noise of a positron emission tomography (PET) signal in a PET-magnetic resonance imaging (MRI) fusion device without using an MRI radio frequency (RF) shield that degrades image quality. The method includes: (a1) converting a PET analog signal into a digital signal having a predetermined sampling frequency; (b1) determining whether the resulting PET digital signal is to be included in image reconstruction based on modeling using sampling points of the PET digital signal or an integration value of the PET digital signal; and (c1) extracting only the PET digital signal that will be included in image reconstruction. The method allows acquisition of molecular-level images without declined performance of a PET detector. | 1. A method for removing noise of a positron emission tomography (PET) signal in a PET-magnetic resonance imaging (MRI) fusion device, comprising: converting a PET analog signal into a digital signal having a predetermined sampling frequency;determining whether the resulting PET digital signal is to be included in image reconstruction based on modeling using sampling points of the PET digital signal or an integration value of the PET digital signal; andextracting only the PET digital signal that will be included in image reconstruction. 2. The method for removing noise of a PET signal in a PET-MRI fusion device according to claim 1, wherein, in the modeling, when point a−1 is preceded by point a−2 among sampling points of the PET digital signal with constant time intervals, if an absolute value of the difference of voltages of the points v(a−2) and v(a−1) is within a predetermined range, the PET digital signal is determined to be included in image reconstruction. 3. The method for removing noise of a PET signal in a PET-MRI fusion device according to claim 1, wherein, in the modeling, when point a+1 is preceded by point a among sampling points of the PET digital signal with constant time intervals, if an absolute value of the difference of voltages of the points v(a) and v(a+1) is within a predetermined range, the PET digital signal is determined to be included in image reconstruction. 4. The method for removing noise of a PET signal in a PET-MRI fusion device according to claim 1, wherein, in the modeling, if the difference of voltages of points of maximum rising of the PET digital signal is within a predetermined range, the PET digital signal is determined to be included in image reconstruction. 5. The method for removing noise of a PET signal in a PET-MRI fusion device according to claim 1, wherein, in the modeling, if an integration value of the PET digital signal is within a predetermined range, the PET digital signal is determined to be included in image reconstruction. 6. The method for removing noise of a PET signal in a PET-MRI fusion device according to claim 1, wherein, in the modeling, if a maximum voltage extracted from the PET digital signal is within a predetermined range, the PET digital signal is determined to be included in image reconstruction. 7. A recording medium capable of being read by a digital processor and recording a program of commands which may be executed by the digital processor to implement the method for removing noise of a PET signal in a PET-MRI fusion device according to any one of claims 1 to 6. 8. A positron emission tomography (PET) system in a PET-magnetic resonance imaging (MRI) fusion device, comprising: a PET detector detecting gamma rays emitted from a subject and converting flash light changed from the gamma rays into an electrical analog signal;a signal amplification unit amplifying the electrical analog signal input from the PET detector;a data acquisition unit converting the amplified electr... | Industry-University Cooperation Foundation Sogang University | A61B005/055
US20110275960 | A1 | 2011-11-10 | ENTRANCE INFORMATION SYSTEM AND METHOD FOR ISSUING ENTRANCE INSTRUCTIONS FOR A SLEEPING ROOM BY AN ENTRANCE INFORMATION SYSTEM | 2010-01-22 | The present invention relates to an entrance information system and a method for operating an entrance information system issuing an entrance instruction for a sleeping room in dependence of a sleeping signal from a sleep detector detecting the sleep stage of a person inside the sleeping room. | 1. Entrance information system (1) for a sleeping room (2) comprising a sleep detector (3) for detecting a sleep stage of a person (4) in the sleeping room (2), wherein the sleep detector (3) is provided inside the sleeping room (2), and an output unit (5) for issuing an entrance instruction (6) for the sleeping room based on a sleeping signal from the sleep detector (3), wherein the output unit (5) is provided outside the sleeping room (2). 2. Entrance information system (1) according to claim 1, wherein the entrance information system (1) comprises a control unit (9) for receiving the sleeping signal from the sleep detector (3) and for generating the entrance instruction (6). 3. Entrance information system (1) according to claim 2, wherein the entrance information system (1) comprises a user interface (10) for setting up the control unit (9). 4. Entrance information system (1) according to claim 1, wherein the output unit (5) comprises a display (5′) adjacent to a door (2′) of the sleeping room (2) or provided in a control room. 5. Entrance information system (1) according to claim 1, wherein the entrance information system (1) comprises a plurality of sleep detectors (3′) for detecting the sleep stage of a plurality of persons (4) in the sleeping room (2). 6. (canceled) 7. Method according to claim 16, wherein the entrance instruction (6) is allocated by the control unit (9) both in dependence of the sleeping signal and in dependence of an input signal of the user interface (10). 8. Method according to claim 16, wherein the entrance instruction (6) permits the quiet entrance in the sleeping room (2) during REM and deep sleep phases of the person (4). 9. Method according to claim 16, wherein the entrance instruction (6) prohibits the entrance in the sleeping room (2) during shallow sleep phase of the person (4) or permits waking up the person (4) sleeping in the sleeping room (2) during shallow sleep phase of the person (4). 10. Method according to claim 16, wherein an emergency call is activated by the control unit (9) in case of abnormalities in the sleeping signal. 11. Method according to claim 16, wherein the entrance instruction (6) is allocated in dependance of a plurality of sleeping signals (8) from a plurality of sleeping detectors (3, 3′) in the sleeping room (2). 12. Method according to claim 11, wherein the entrance instruction (6) prohibits the entrance in the sleeping room (2), when at least one of the plurality of persons (4) in the sleeping room (2) sleeps in the shallow sleep phase, or permits waking up at least one of the plurality of persons (4) sleeping in the sleeping room (2) who is currently the only one in the shallow sleep phase. 13. Method according to claim 11, wherein the entrance instruction (6) permits the entrance in the sleeping room (2), when every person (4) in the sleeping room sleeps in the REM or in the deep sleep phase. 14. Method according to claim 11, wherein the sleep state of each person (4... | KONINKLIJKE PHILIPS ELECTRONICS N.V. | A61B005/00
US20110288379 | A1 | 2011-11-24 | BODY SIGN DYNAMICALLY MONITORING SYSTEM | 2008-07-17 | A real-time body status monitoring system (RBMS) is presented in this invention. A wearable monitoring apparatus (WMA) worn by users consists of one or a few sensor nodes and a computing module. Sensor nodes communicate with the computing module via either wired or wireless protocols. RBMS incorporates a monitoring center that connects and serves many WMAs. Together with the sensors and context-aware information fusion and analysis, the system in the invention goes beyond sampling rare events that may be of profound diagnostic, prognostic, or therapeutic importance. It measures the physiological responses to therapeutic interventions during daily activities, which constitute direct and practical health indicators for the patient. | 1. A real-time body status monitoring system (RMBS), comprising: a sensor node, which is attached to the body of a user and falls into one of two categories of sensors: physiological sensors or contextual and situational sensors;a computing module connected to the sensor nodes, which provides a means for acquiring multiple sensor signals, performing multiple-sensor signal fusion and analysis for sensors of the same type placed on different locations of the body, performing context-aware fusion of physiological and contextual information, storing analysis results and sample data in a database, interacting with the user, and communicating with the monitoring center; anda monitoring center that connects to and serves many WMAs wirelessly or via a network infrastructure, forming a complete RBMS, a means for receiving and storing data in the central database, providing a platform for further data analysis across users, time, and data modalities, providing a platform for consultation services and real-time emergency response, and for prompt connections between users, caregivers, and family members;wherein,one computing module and one or a few sensor nodes constitute a WMA worn by a user. 2. The real-time body status monitoring system (RMBS) of claim 1, wherein the physiological sensors that are attached to the user's body include, but are not necessarily limit to, heart rate meters, electrocardiograms (ECGs), sphygmomanometers, blood oxygen saturation meters, thermometers, respirometers, electroencephalographs, and blood glucose meters;said contextual and situational sensors consist of three subcategories of sensors:(1) activity sensors, including, but not necessarily limit to, accelerometers, microgyroscopes, tensiometers, and video cameras;(2) environmental sensors, including, but not necessarily limit to, temperature sensors, acoustic sensors that measure the noise level, and location sensors; and(3) physiological sensors, including, but not necessarily limit to, skin conductivity sensors, electroencephalogram sensors, and microphones. 3. The real-time body status monitoring system (RMBS) of claim 2, wherein said sensor attachment means include, but are not necessarily limited to, pasting, binding, and embedding in accessories, such as clothes, hats, shoes, gloves, corsets, watches and earphones. 4. The real-time body status monitoring system (RMBS) of claim 1, wherein said computing module consists of: a) a set of preamplifiers and analog-to-digital converters, a means for receiving signals collected by sensors, amplifying those signals, then converting the signals to digital signals;b) a set of sensor signal fusion and analysis units (SFAs), which fuse and analyze signals from the same type of sensor placed on different parts of the body; the units then send the processed results to the local database; the processed results can be used as input for context-aware multi-sensor information fusion units (CIFs), or used by the user, caregiver, or a ... | WUXI MICROSENS CO., LTD. | A61B005/00
US08082026 | B2 | 2011-12-20 | Heartbeat detecting apparatus | 2007-09-05 | A heart beat sensor (10) comprises signal processing means (15) for performing frequency analysis of the output signal of a piezoelectric sensor (1) installed in a seat (2) and judging means (16) judges on the basis of the results of the frequency analysis that if the amplitude of the signal component in a first preset frequency range included in the output signal is in a preset amplitude range, the signal component includes a human body seating waveform indicating a person is seated in the seat (2). | 1. A heartbeat detecting apparatus comprising: a plurality of piezoelectric sensors providing output signals;a seat containing the plurality of piezoelectric sensors;each output signal including a signal component;a signal processing device that executes a frequency analysis separately on the respective output signals to provide a result; anda determining device that determines that the signal component of each of two or more of the output signals includes a waveform of a seated person indicating that a person is seated on the seat, based on the result of the frequency analysis, when the signal component exists within a first predetermined frequency range and within a predetermined amplitude range,determines that the signal component of each of the two or more output signals is a potential heartbeat signal when the signal component exists within a second predetermined frequency range and during a predetermined time frame, anddetermines that at least one of the potential heartbeat signals is a heartbeat signal of a person when the signal component of each of the two or more of the output signals includes a waveform of a seated person and is determined to be a potential heartbeat signal. 2. The heartbeat detecting apparatus according to claim 1, further comprising: a filter portion eliminating another signal component, existing within a frequency range of a vehicle vibration, from the output signals of the piezoelectric sensors. 3. A heartbeat detecting apparatus comprising: a plurality of piezoelectric sensors providing output signals;a seat containing the plurality of piezoelectric sensors;each output signal including a signal component;a signal processing device that executes a frequency analysis separately on the respective output signals to provide a result; anda determining device that determines that the signal component of each of two or more of the output signals include a waveform of a seated person indicating that a person is seated on the seat, based on a result of the frequency analysis,determines that the signal component of each of two or more of the output signals is a potential heartbeat signal when the signal component exists within a predetermined frequency range and during a predetermined time frame, anddetermines that at least one of the potential heartbeat signals is a heartbeat signal of a person when the signal components of each of the two or more of the output signals includes a waveform of a seated person and are determined to be potential heartbeat signals. 4. The heartbeat detecting apparatus according to claim 3, further comprising: a filter portion eliminating another signal component, existing within a frequency range of a vehicle vibration, from the output signals of the piezoelectric sensors. 5. A heartbeat detecting apparatus comprising: a first piezoelectric sensor and a second piezoelectric sensor providing a first output signal and a second output signal, respectively;a seat containing the first piezoelectr... | Aisin Seiki Kabushiki Kaisha | A61B005/04
US08175694 | B2 | 2012-05-08 | Heart failure monitor quicklook summary for patient management systems | 2011-08-16 | Continuous remote monitoring of patients based on data obtained from an implantable hemodynamic monitor provides an interactive patient management system. Using network systems, patients are remotely monitored to continuously diagnose and treat heart-failure conditions. A screen displayable summary provides continuous feedback and information to physicians, patients and authorized third parties. The quick look summary includes various sites and presentation tailored to match the patients' and physicians' needs. The quick look summary further includes intelligent features that understand and retain the user's interests, preferences and use patterns. Patients, physicians and other caregivers are seamlessly connected to monitor and serve the chronic needs of heart-failure patients in a reliable and economic manner. | 1. A system for monitoring hemodynamic status of a patient, the system comprising: an implantable hemodynamic monitor (IHM) recording pulmonary artery pressure data of the patient;an interface to interrogate the IHM and retrieve the data of the patient;means for transferring the retrieved data to a remote data center location having a web server;a processor to detect an abnormal event from the patient data relating to pulmonary artery pressure of the patient; anda portal interface including a browser providing access to the retrieved data over a network via the web server at the remote data center location, the portal interface providing access to a viewable summary display page displaying whether an abnormal event was detected. 2. The system of claim 1 wherein said hemodynamic patient data comprises blood pressure values. 3. The system of claim 1 wherein said network comprises a worldwide web, Internet connection. 4. The system of claim 1 wherein said remote location includes a database server accessed through the web server. 5. The system of claim 1 wherein said web server is accessible to patients and physicians via the portal interface. 6. The system of claim 1 said web server enables access to various zones including a dedicated public zone, confidential zone and a private zone. 7. The system of claim 1 wherein the portal interface providing access to a viewable summary display page comprising pulmonary artery pressure via the web server. 8. The system of claim 7 wherein the summary display comprising a display of trends in the retrieved data. 9. The system of claim 1 wherein the portal interface providing access to a plurality of pages segregated between public and private pages and comprising: a physician section operating on both the public and the private pages,a public section operating only on the public pages, anda patient section operating on both the public and the private pages. | Medtronic, Inc. | A61B005/04
US08294581 | B2 | 2012-10-23 | Device and method for food management | 2011-08-15 | A medical device is disclosed. The medical device includes an RFID reader for receiving information from at least one RFID transponder. The medical device also includes a memory for storing a database and at least one processor for processing information. Also, a remote controller for a medical device is disclosed. The remote controller includes an information receiver for receiving information related to food. The infusion device also includes a memory for storing a database and at least one processor for processing information. A method for use in a medical device is also disclosed. The method includes receiving information from an RFID transponder related to food. Also, the processing the information by comparing the information to a database is included in the method. The method also includes determining the acceptability of the food and providing information related to acceptability to the user. | 1. A method for use in a medical device the method comprising the steps of: receiving information from an RFID transponder related to food; processing said information by comparing said information to a database; determining acceptability of said food; inputting an estimate of amount of said food to be ingested by a body of a user; calculating estimated bolus amount of insulin required by the body of the user based upon at least one blood glucose value: and providing information related to acceptability to the user. 2. The method of claim 1 wherein said processing step further comprising comparing said information to a food item and user profile database. 3. The method of claim 1 further comprising the step of calculating a recommended amount of said food for user to ingest based on at least one blood glucose value. 4. The method of claim 1 further comprising the steps of: inputting at least one blood glucose value; andcalculating recommended amount of said food item for user to ingest based at least upon said at least one blood glucose value. 5. The method of claim 1 further comprising the steps of: inputting an estimate of amount of said food item to be ingested by the body of the user; andcalculating total caloric intake by user based on a sum of said inputs during a period of time. 6. The method of claim 1 further comprising the steps of: inputting an estimate of amount of said food item to be ingested by the body of the user; andcalculating total caloric intake by user based on a sum of said inputs during a period of time. 7. A method for use in a medical device the method comprising the steps of: receiving information from an RFID transponder related to food; processing said information by comparing said information to a database; determining acceptability of said food; inputting at least one blood glucose value; calculating recommended amount of said food for use to ingest based at least upon said at least one blood glucose value; and providing information related to acceptability to a user. 8. The method of claim 7 wherein said processing step further comprising comparing said information to a food item and user profile database. 9. The method of claim 7 further comprising the steps of: inputting an estimate of amount of said food item to be ingested by a body of the user; and calculating estimated bolus amount of insulin required by the body of the user based upon at least one blood glucose value. | DEKA Products Limited Partnership | G08B013/14
US20110275915 | A1 | 2011-11-10 | Arm and wrist cuffs and pulse oximeter clip with conductive material for electrodes on small medical home monitors | 2011-04-19 | This invention is an improvement to medical devices used for home and remote monitoring. The improvements include a coated fabric electrode used for arm and wristbands and for pulse oximeter clips. The electrode is comprised of the hook portion of hook and loop material that is coated with material made from a noble metal such as silver. | 1. In an arm or wrist cuff capable of sensing electrical signals in the skin of a patient, the improvement comprising: an electrode comprising the hook portion of hook and loop material, the hook portion being coated with a material made from a noble metal;the area of the hook material comprising on the order of at least 20 percent of the area of the cuff; and,the length of the hook material on the order of at least 50 percent of the length of the cuff. 2. The invention of claim 1, wherein the noble metal is silver. 3. The invention of claim 1, wherein the noble metal is gold. 4. The invention of claim 1, further comprising at least one conductively coated rivet for connecting the hook material to an ECG eyelet. 5. A wristband with an electrode for sensing ECG signals that are transmitted from a patient to an ECG monitor, the wristband comprising: a generally curved, flexible wristband mount;a wristband mounted on the wristband mount, wherein the wristband and the wristband mount are adapted to adjust to a range of wrist sizes;an electrically conductive electrode attached to the wristband so that it contacts the patient's skin when secured on the wrist of the patient, the electrode comprising the hook portion of hook and loop material wherein the hook portion has an electrically conductive coating; andmeans for connecting the electrode to an ECG. 6. The invention of claim 5, wherein the hook portion is coated with a material made from a noble metal. 7. The invention of claim 6, wherein the noble metal is silver. 8. The invention of claim 6, wherein the hook portion is a unitary piece of material on the order of at least 20 percent of the area of the wristband and at least one half the length of the wristband. 9. The invention of claim 7, wherein the means for attaching comprises metal rivets adaptable to connect with ECG eyelets. 10. The invention of claim 9, wherein the rivets are coated with an electrically conductive material. 11. The invention of claim 5, wherein the wristband is comprised at least in part of a stretchable elastic material to adjust the size and tightness of the wristband. 12. In a finger clip for a pulse oximeter and for creating an ECG rhythm strip, the improvement comprising: a conductive electrode including the hook portion of hook and loop material, wherein the hook portion is coated with a conductive material made from a noble metal. 13. The invention of claim 12, wherein the noble metal is silver. | - | A61B005/02 A61B005/04
US20110270129 | A1 | 2011-11-03 | INSTRUMENT AND SYSTEM FOR PRODUCING A SAMPLE OF A BODY LIQUID AND FOR ANALYSIS THEREOF | 2011-04-29 | Instrument for producing a sample of body liquid for analysis by piercing the skin with a lancing element having a skin piercing tip. The instrument has a housing and a lancing drive for driving a lancing element connected thereto in a puncturing movement. A pressure ring surrounds a skin contact opening and is adapted for pressing against the skin. The skin contact opening has an opening area corresponding to a circle with a diameter of at least 1.5 mm and at most 4 mm, and the instrument comprises a pressing force control device for controlling the pressing force between the pressure ring and the skin at the time of triggering the puncturing movement, to be at least 3 N. | 1-15. (canceled) 16. An instrument for producing a sample of body liquid for analysis by piercing the skin with a lancing element having a skin piercing tip, said instrument having a housinga lancing drive within said housing for being connected to a lancing element and for driving a lancing element connected thereto in a puncturing movement in which the lancing element moves, after triggering the puncturing movement, in a puncture direction until it reaches a point (P) of maximum displacement and in a reverse direction after it has reached the point (P) of maximum displacement,a pressure ring surrounding a skin contact opening and being adapted for pressing against the skin,whereinthe skin contact opening has an opening area corresponding to a circle with a diameter of at least 1.5 mm and not more than 4 mm, andthe instrument comprises a pressing force control device for controlling the pressing force between the pressure ring and the skin at the time of triggering the puncturing movement, to be at least 3 N. 17. The instrument according to claim 16, wherein the pressing force control device controls the pressing force to be at least 5 N. 18. The instrument according to claim 16, wherein the opening area of the skin contact opening corresponds to a circle with a diameter of at least 2 mm. 19. The instrument according to claim 18, wherein the opening area of the skin contact opening corresponds to a circle with a diameter of at least 2.5 mm. 20. The instrument according to claim 16, wherein the pressure ring is non-deformable. 21. An instrument for producing a sample of body liquid for analysis by piercing the skin with a lancing element having a skin piercing tip, said instrument having a housinga lancing drive within said housing for being connected to a lancing element and for driving a lancing element connected thereto in a puncturing movement in which the lancing element moves, after triggering the puncturing movement, in a puncture direction until it reaches a point (P) of maximum displacement and in a reverse direction after it has reached the point (P) of maximum displacement,a pressure ring surrounding a skin contact opening and being adapted for pressing against the skin,whereinthe pressure ring has on at least a part of its circumference a width (b) of not more than 1.5 mm. 22. The instrument according to claim 21, wherein the width (b) is not more than 1 mm. 23. The instrument according to claim 21, wherein the skin contact opening has an opening area corresponding to a circle with a diameter of at least 1.5 mm and not more than 8 mm, and the instrument comprises a pressing force control device for controlling the pressing force between the pressure ring and the skin at the time of triggering the puncturing movement, to be at least 3 N. 24. The instrument according to claim 23, comprising a peripheral surface portion surrounding the pressure ring and recessed from the pressure ring such that the pressure ring protrudes in the... | Roche Diagnostics Operations, Inc. | A61B005/151
US08062231 | B2 | 2011-11-22 | Method and apparatus for penetrating tissue | 2006-10-11 | These and other objects of the present invention are achieved in a body fluid sampling system for use on a tissue site that includes a drive force generator and a penetrating member operatively coupled to the force generator. The force generator moves the member along a path out of a housing with a penetrating member exit, into the tissue site, stops in the tissue site, and withdraws out of the tissue site. The drive force generator is configured to be controlled to follow a predetermined velocity trajectory into the tissue and out of the tissue. A tissue stabilizing member is associated with the device and at least partially surrounds an impact location of the penetrating member on the tissue site. | 1. A body fluid sampling system for use on a tissue site, the system comprising: a housing;an electrically powered drive force generator;a penetrating member operatively coupled to the electrically powered drive force generator, the electrically powered drive force generator moving the penetrating member along a path out of the housing having a penetrating member exit, into the tissue site, stopping in the tissue site, and withdrawing out of the tissue site following a predetermined velocity vs. position profile;a penetrating member sensor configured to monitor depth of penetration and velocity of the penetrating member;a processor coupled to the electrically powered drive force generator with program instructions that provide an input to the electrically powered drive force generator to control depth of penetration and velocity of the penetrating member to match the predetermined velocity vs. position profile via a feedback loop of the depth of penetration and velocity of the penetrating member from the penetrating member sensor; anda tissue stabilizing member associated with said housing and positioned to at least partially surround an impact location of the penetrating member on the tissue site wherein the tissue stabilizer member is configured to apply a force to a target tissue and cause the target tissue to press in an inward direction relative to the housing member. 2. The system of claim 1, wherein the penetrating member sensor includes an interference encoder. 3. The system of claim 1, further comprising an analyte detecting member. 4. The system of claim 1, further comprising a plurality of analyte detecting members positioned to receive body fluid. 5. The system of claim 1, further comprising: a sample chamber with an opening for transport of a body fluid into the sample chamber, the sample chamber being sized to receive no more than 1.0 μL of the body fluid. 6. The system of claim 1, further comprising: a sample chamber with an opening for transport of a body fluid into the sample chamber, the sample chamber being sized to receive no more than 0.75 μL of the body fluid. 7. The system of claim 1, further comprising: a sample chamber with an opening for transport of a body fluid into the sample chamber, the sample chamber being sized to receive no more than 0.5 μL of the body fluid. 8. The system of claim 1, further comprising: a sample chamber with an opening for transport of a body fluid into the sample chamber, the sample chamber being sized to receive no more than 0.25 μL of the body fluid. 9. The system of claim 1, further comprising: a sample chamber with an opening for transport of a body fluid into the sample chamber, the sample chamber being sized to receive no more than 0.1 μL of the body fluid. 10. The system of claim 1, further comprising: an analyte detecting member coupled to a sample chamber, the analyte detecting member being configured to determine a concentration of an analyte in a body fluid using a sample th... | Pelikan Technologies, Inc. | A61B005/00
US08052621 | B2 | 2011-11-08 | Method of sensing forces on a working instrument | 2007-02-22 | A method for estimating the force on a distal end of a working catheter includes positioning a portion of a robotically controlled guide catheter and working catheter into a body lumen wherein a distal end of the working catheter projects distally from a distal end of the guide catheter. The working catheter and guide catheter are dithered with respect to one another using a dithering device operatively connected to a proximal portion of the working catheter. The coupling may occur directly to the working catheter or via a seal such as a Touhy seal. The force experienced by the working catheter at a proximal region is measured through at least one dithering cycle. The force at the distal end of the working catheter is then estimated based on the measured force at the proximal region. The estimated force may be displayed to a physician on, for example, a monitor. | 1. A method of estimating the force on a distal end of a working catheter passing through a robotically controlled guide catheter adapted for insertion into a body lumen comprising: positioning a portion of the robotically controlled guide catheter and working catheter into the body lumen, wherein the distal end of the working catheter projects distally from a distal end of the guide catheter;dithering the working catheter with respect to the guide catheter using a dithering device operatively connected to a proximal portion of the working catheter, said dithering comprising longitudinal insertion of the working catheter relative to the guide catheter followed by longitudinal withdrawal of the working catheter relative to the guide catheter;measuring an insertion force with a first force sensor, wherein the insertion force is obtained from a plurality of force measurements taken during a time interval when the insertion force exhibits a substantial plateau;measuring a withdrawal force with a second force sensor, wherein the withdrawal force is obtained from a plurality of force measurements taken during a time interval when the withdrawal force exhibits a substantial plateau; andestimating the force on the distal end of the working catheter based on the measured insertion force and the measured withdrawal force over the at least one dithering cycle. 2. The method of claim 1, wherein the dithering device is driven in a reciprocating manner by one of a speaker coil, air cylinder, hydraulic actuator, electric motor, solenoid, and piezoelectric element. 3. The method of claim 1, further comprising: subtracting the measured insertion and withdrawal forces from baseline insertion and withdrawal forces obtained from a plurality of force measurements taken during a time interval when the insertion and withdrawal forces respectively exhibit a substantial plateau with no force being applied to the distal end of the working catheter to generate an insertion update and a withdrawal update; andestimating the force on the distal end of the working catheter based on the insertion update and the withdrawal update. 4. The method of claim 3, wherein the measured insertion, withdrawal forces, baseline insertion, and baseline withdrawal forces comprise average forces. 5. The method of claim 1, further comprising determining an error associated with the estimated force, the error being based on one or more parameters of the group consisting of sheath angle, articulating angle, rate of change of articulating angle, insertion distance, and magnitude of force applied to the distal end of the working catheter. 6. The method of claim 1, further comprising the step of displaying the estimated force on a display. 7. The method of claim 6, wherein the estimated force is displayed along with a visual cue indicative of the estimated error in the estimated force. 8. The method of claim 7, wherein the visual cue comprises one or more colors. 9. The method of claim 7, whe... | Hansen Medical, Inc. | A61B005/103 A61B005/117
US08083674 | B2 | 2011-12-27 | Power saving uplink for biosensors | 2003-09-18 | A system for monitoring a physiological condition of an individual. The system (1) comprises sensing means (3) arranged to pick up a first signal (M) in a first mode of the system, said first signal being representative of the physiological condition and to forward the first signal to a signal processing unit (33). The system comprises an actuatable control unit (2) positioned remote from the signal processing unit, the control unit (2) being suitable to generate a second signal (T) arranged to be superimposed on the first signal (M). The signal processing unit (33, 37) is arranged to decode the second signal and to make the system enter into a second mode upon receipt of the second signal (T). | 1. A system for monitoring a physiological condition of an individual, comprising: a sensor including a signal processing unit and an input arranged to pick up a first signal in a first mode of the system, the first signal being representative of the physiological condition and to forward the first signal to the signal processing unit, a control unit arranged to be positioned remote from the signal processing unit and to be selectively actuated to effect a system mode change, the control unit being arranged to generate a second signal and transmit the second signal to the input of the sensor superimposed on the first signal, the signal processing unit being arranged to decode the second signal and to make the system enter into a second mode upon receipt of the second signal, wherein the input of the sensor is arranged to receive the second signal as a disturbance of the first signal. 2. The system according to claim 1, wherein the control unit comprises an electrode arranged to be in contact with the individual's skin, the electrode being arranged to transmit the second signal. 3. The system according to claim 2, wherein the system further comprises an RF-link arranged to establish a wireless communication to a remote base unit, the second signal being a trigger signal for the RF-link to perform a predetermined operation. 4. The system according to claim 2, wherein the second signal comprises data to be processed by the signal processing unit. 5. The system according to claim 1, wherein the second signal has a same bandwidth as the first signal, the amplitude of the second signal being at least one order of magnitude smaller than the amplitude of the first signal. 6. The personal monitoring system according to claim 1, wherein upon receipt of the trigger signal, the signal processing unit is arranged to perform a dedicated wakeup sequence. 7. The personal monitoring system according to claim 6, wherein the dedicated wake-up sequence includes turning on of an RF-link that is otherwise always in an off-state unless responding to a prior dedicated wake-up sequence. 8. The personal monitoring system according to claim 1, wherein the control unit is arranged to transmit the second signal as a dual-tone signal. 9. The personal monitoring system according to claim 8, wherein the dual-tone signal is substantially a 29.5 Hz continuous wave and 22.5 Hz on-off keyed signal. 10. The personal monitoring system according to claim 8, wherein the dual-tone signal is substantially a 129.5 Hz continuous wave and 122.5 Hz on-off keyed signal. 11. A personal monitoring system for selectively actuating a personal monitoring system, the personal monitoring system including an input being arranged to pick up a signal representative of a physiological condition of an individual, the personal monitoring system comprising a control unit arranged to control the personal monitoring system by a generation of a suitable trigger signal which is transmitted to the inp... | Koninklijke Philips Electronics N.V. | A61B005/00
US08050736 | B2 | 2011-11-01 | Hybrid imaging method to monitor medical device delivery and patient support for use in the method | 2008-04-25 | This invention discloses a method and apparatus to deliver medical devices to targeted locations within human tissues using imaging data. The method enables the target location to be obtained from one imaging system, followed by the use of a second imaging system to verify the final position of the device. In particular, the invention discloses a method based on the initial identification of tissue targets using MR imaging, followed by the use of ultrasound imaging to verify and monitor accurate needle positioning. The invention can be used for acquiring biopsy samples to determine the grade and stage of cancer in various tissues including the brain, breast, abdomen, spine, liver, and kidney. The method is also useful for delivery of markers to a specific site to facilitate surgical removal of diseased tissue, or for the targeted delivery of applicators that destroy diseased tissues in-situ. | 1. An apparatus used in conjunction with imaging and intervention for supporting and transporting a patient to an MR imaging system having a bore, the apparatus comprising: a transport stretcher including at least two elevated portions defining an interventional volume therebetween, and a movable bridge which in a first position spans the interventional volume,a patient support structure supported by the elevated portions of the transport stretcher, attached in a horizontally translatable relationship to the transport stretcher, configured to support the patient, and having an opening such that a body part is accessible from below the patient when the opening is aligned with the interventional volume and the bridge is moved out of the way, andwherein when the bridge is in the first position, the bridge provides support for the patient support structure as the patient support structure is moved into and out of the bore. 2. The apparatus of claim 1, wherein the bridge is one of removable, retractable, foldable and pivotable. 3. The apparatus of claim 1, wherein the opening is formed between a superior section and an inferior section of the patient support structure and the sections are connected together by arches which allow medial and lateral and anterior access to the body part. 4. The apparatus of claim 3, wherein the arches connect the two sections together at lateral edges thereof. 5. The apparatus of claim 3, wherein the arches curve inwardly to conform to the shape of the bore. 6. The apparatus of claim 3, wherein the arches are configured to connect together above the patient to form a generally semi-cylindrical structure. 7. The apparatus of claim 1, further including a compression device with compression plates attachable to and removable from the patient support structure when the patient is supported on the patient support structure. 8. The apparatus of claim 7, wherein the compression device includes multiple locking supports movable along linear guides in a lateral direction for locking the compression plates in a desired position. 9. The apparatus of claim 7, wherein a one of the compression plates comprises a fenestrated plate. 10. The apparatus of claim 7, wherein the compression plates are provided with at least one RF coil for MR imaging. 11. The apparatus of claim 10, wherein the compression plates are provided with at least one RF coil having a selected size corresponding to a size of the body part being imaged. 12. The apparatus of claim 1, further including at least one RF coil attachable to and removable from the patient support structure when the patient is supported on the patient support structure. 13. The apparatus of claim 1, wherein the transport stretcher includes wheels for moving the apparatus. 14. The apparatus of claim 1, wherein the transport stretcher is dockable to the MR imaging system. 15. The apparatus of claim 1, further including guides on the transport stretcher to constrain the movement of... | Hologic, Inc. | A61B005/05 A47B013/00 A47B007/00
US08491492 | B2 | 2013-07-23 | Monitoring a condition of a subject | 2011-05-13 | Apparatus and methods are described including a mechanical sensor configured to detect a physiological signal of a subject. A control unit receives the signal over a time duration of at least two hours at a given period of a first baseline day, and determines a baseline physiological parameter of the subject in response thereto. The control unit receives the signal over a time duration of at least two hours at a given period of a second day, the period on the second day overlapping with the period over which the signal is detected on the first baseline day. The control unit determines a physiological parameter of the subject based upon the detected signal on the second day, and compares the parameter to the subject's baseline physiological parameter. The control unit generates an alert in response to the comparison. Other applications are also described. | 1. Apparatus, comprising: a mechanical sensor configured to detect a physiological signal of a subject without contacting or viewing the subject or clothes that the subject is wearing;a control unit configured to: receive the physiological signal from the sensor over a time duration of at least two hours at a given period of at least one first baseline day,determine a physiological parameter of the subject based upon the received physiological signal of the first baseline day;receive the physiological signal from the sensor over a time duration of at least two hours at a given period of a second day, the period over which the subject's physiological signal is detected on the second day overlapping with the period over which the subject's physiological signal is detected on the first baseline day;determine a physiological parameter of the subject based upon the received physiological signal of the second day;compare the physiological parameter based upon the received physiological signal of the second day to the baseline physiological parameter of the subject; andgenerate an alert in response to the comparison; andan output unit configured to output the alert. 2. The apparatus according to claim 1, wherein the physiological sensor is configured to detect the physiological signal of the subject by detecting a respiration rate of the subject. 3. The apparatus according to claim 1, wherein the physiological sensor is configured to detect the physiological signal of the subject by detecting a heart rate of the subject. 4. The apparatus according to claim 1, wherein the physiological sensor is configured to detect the physiological signal of the subject by detecting a parameter of motion of the subject. 5. Apparatus, comprising: a mechanical sensor configured to detect a respiration signal indicative of a respiration rate of a subject without contacting or viewing the subject or clothes that the subject is wearing; anda control unit configured to: receive the detected respiration signal from the sensor over a time duration of at least two hours at a given period of at least one first respiration-rate baseline day;determine a baseline parameter of the subject's respiration based upon the received respiration signal of the first respiration-rate baseline day;receive the detected respiration signal from the sensor over a time duration of at least two hours at a given period of a second day, the period over which the subject's respiration is detected on the second day overlapping with the period over which the subject's respiration is detected on the first respiration-rate baseline day;determine a parameter of the subject's respiration based upon the received respiration signal of the second day;compare the parameter of the subject's respiration based upon the received respiration signal of the second day to the baseline parameter of the subject's respiration; andgenerate an alert in response to the comparison; andan output unit configured to output th... | EarlySense Ltd. | A61B005/00
US08674691 | B2 | 2014-03-18 | Susceptibility weighted magnetic Resonance imaging of venous vasculature | 2009-01-16 | Methods, systems, and devices are described for substantially simultaneous acquisition of magnetic resonance angiography (MRA) and magnetic resonance venography (MRV) data. Some embodiments provide susceptibility weighted magnetic resonance imaging of vasculature, including generating a multi-echo pulse sequence having a repetition time, and a first echo and a second echo during the repetition time; acquiring MRA data from at least the first echo; and acquiring MRV data from at least the second echo. The MRA data and/or the MRV data may also be post-processed (e.g., filtered, displayed, etc.). Various embodiments provide additional functionality, including techniques for processing data from an unsampled portion of one echo using sampled data from another echo. | 1. A system for susceptibility weighted magnetic resonance imaging of vasculature, comprising: a magnetic resonance device comprising:a pulse generator module configured to generate a multi-echo pulse sequence having a repetition time, wherein at least an excitation, a first echo, and second echo occur substantially during the repetition time; anda data acquirer module, communicatively coupled with the pulse generator module and configured to acquire magnetic resonance angiography data from the first echo, and magnetic resonance venography data from the second echo. 2. The system of claim 1, further comprising: a post-processor module, communicatively coupled with the magnetic resonance device and configured to post-process at least one of the magnetic resonance angiography data or the magnetic resonance venography data. 3. The system of claim 2, further comprising: a display generator module, communicatively coupled with the post-processor module and configured to display at least one of the magnetic resonance angiography data or the magnetic resonance venography data. 4. The system of claim 3, wherein the display generator module is configured to display both the magnetic resonance angiography data and the magnetic resonance venography data at substantially the same time. 5. A method for susceptibility weighted magnetic resonance imaging of vasculature, comprising: generating a multi-echo pulse sequence having a repetition time, wherein at least an excitation, a first echo, and second echo occur substantially during the repetition time;acquiring magnetic resonance angiography data from the first echo; andacquiring magnetic resonance venography data from the second echo. 6. The method of claim 5, wherein the magnetic resonance angiography data and the magnetic resonance venography data are acquired at substantially the same time. 7. The method of claim 5, further comprising: post-processing at least one of the magnetic resonance angiography data or the magnetic resonance venography data. 8. The method of claim 5, further comprising: displaying both of the magnetic resonance angiography data and the magnetic resonance venography data at substantially the same time. 9. The method of claim 5, further comprising: processing data from an unsampled portion of one echo using sampled data from another echo. 10. The method of claim 9, wherein processing data from an unsampled portion of one echo using sampled data from another echo comprises: sampling supplemental data from a portion of a third echo, the third echo being functionally related to the first echo; andfilling in an unsampled portion of the first echo using the supplemental data. 11. The method of claim 9, wherein acquiring magnetic resonance angiography data from the first echo comprises representing the magnetic resonance angiography data as a sampled set of ky lines and an unsampled set of ky lines from each of the first echo and a third echo, andwherein processing data from an un... | The Regents of the University of Colorado | A61B005/055
US08064991 | B2 | 2011-11-22 | Method of fetal and maternal ECG identification across multiple EPOCHS | 2008-01-08 | A method of utilizing maternal-fetal monitoring system to monitor the physiological properties of both a maternal patient and a fetus. The method places a series of ECG electrodes across the maternal patient's abdomen and receives ECG input waveforms across a plurality of separate channels. The method processes the channels using an ICA algorithm to generate a series of ICA output waveforms. The ICA output waveforms are analyzed for each individual epoch to determine which of the channels include a maternal signal or a fetal signal source. Based upon the determination of which channel includes the fetal and maternal signals, further processing is carried out on the ICA output waveform on the identified channel to obtain physiological properties for the patient and the fetus. During the next epoch, the same signal processing occurs, such that the system can identify the fetal and maternal signals even as the fetal and maternal jump channels from one epoch to another. | 1. A method of monitoring maternal and fetal vital signs of a maternal patient and a fetus, the method comprising the steps of: placing a plurality of electrodes on the abdomen of the maternal patient;obtaining a plurality of separate input waveforms from the maternal patient through the plurality of electrodes over a predetermined epoch;conducting an independent component analysis (ICA) on the input waveforms over the epoch to generate a plurality of ICA output waveforms, wherein the ICA on the input waveforms is conducting for each epoch of a series of sequential epochs;determining which of the ICA output waveforms is generated from a maternal signal source and which of the ICA output waveforms is generated from a fetal signal source independently for each epoch of the series of sequential of epochs;processing the ICA output waveform that includes a maternal ECG signal to generate physiological information for the maternal patient; andprocessing the ICA output waveform that includes a fetal ECG signal to generate physiological information for the fetus. 2. The method of claim 1 wherein the step of determining which ICA output waveform includes the maternal ECG signal and which ICA output waveform includes the fetal ECG signal comprises: calculating a discrete Fourier transform (DFT) for each of the ICA output waveforms;identifying energy peaks in each of the DFTs;comparing the energy peaks in each of the DFTs to a typical profile for the maternal signal and a typical profile for the fetal signal; andselecting the ICA output waveform that most closely corresponds to the typical profile for the maternal ECG signal and the fetal ECG signal. 3. The method of claim 2 wherein the typical profile for the maternal ECG signal and the typical profile for the fetal ECG signal are based upon DFTs for the maternal ECG signal and the fetal ECG signal from a previous epoch. 4. The method of claim 2 further comprising the steps of: storing the ICA waveform that most closely corresponds to the typical profile for the maternal ECG signal in memory;storing the ICA waveform that most closely corresponds to the typical profile for the fetal ECG signal in memory; andutilizing the stored ICA waveforms to generate the physiological information of the patient and the fetus. 5. The method of claim 2 further comprising the steps of: detecting which of the ICA output waveforms includes a uterine activity signal; and processing the ICA output waveform that includes the uterine activity signal to generate information on uterine contraction. 6. The method of claim 5 wherein the step of determining which ICA output waveform includes the uterine activity signal comprises: comparing energy peaks for the DFT for each ICA output waveform to energy peaks determined from the uterine activity signal from a previous epoch; andselecting the ICA output waveform that most closely corresponds to the known uterine activity signal. 7. The method of claim 1 wherein the predetermined e... | The General Electric Company | A61B005/0444
US09011333 | B2 | 2015-04-21 | Wireless molecular sensor system and process | 2011-05-11 | Wireless molecular sensor methods and systems integrate radio frequency (RF) technology to interrogate, power, operate and/or readout signals corresponding to levels of molecules of interest from microelectromechanical systems (MEMS) implanted within the body. Various alternative embodiments are disclosed. | 1. A system for wireless detection of an analyte in vivo, comprising an implantable sensor and an external reader, said sensor comprising at least one microelectromechanical system (MEMS) device sensing the analyte, said MEMS device coupled to an integrated circuit for communicating with the reader,said reader transmitting radio frequency (RF) energy powering the sensor and receiving RF signals from the sensor related to changes in the MEMS device reflecting levels of analyte,wherein the MEMS device is a microcantilever, andwherein the system determines analyte levels by measuring changes in amplitude of oscillation of the MEMS device. 2. The system of claim 1, wherein the MEMS device is a dual beam microcantilever. 3. The system of claim 1, wherein the MEMS device is coated on one or more surfaces with at least one coating agent. 4. The system of claim 3, wherein one or more smooth surfaces of the MEMS device are treated to increase surface area for the coating agent. 5. The system of claim 3, wherein the coating agent is a boronic acid-based chemical. 6. The system of claim 3, wherein the coating agent is an artificial receptor. 7. The system of claim 6, wherein the artificial receptor is used in combination with a competitive binding molecule. 8. The system of claim 7, wherein the competitive binding molecule is at least one of a dextran and a dendrimer. 9. The system of claim 1, wherein the sensor further comprises a semi-permeable membrane positioned between the MEMS device and bodily fluids. 10. The system of claim 1, wherein the system determines analyte levels by measuring changes in amplitude of oscillation of the MEMS device. 11. The system of claim 1, wherein the reader transmits and receives RF energy in the KHz range. 12. The system of claim 1, wherein the analyte is glucose. 13. The system of claim 1, wherein said integrated circuit further comprises one or more of: an antenna, a power harvesting component, a clock component, a signal detection component, an analog to digital converter component, and an RF modulation component. | VeriTeQ Acquisition Corporation | A61B005/05 A61B005/145 A61B005/00
US08886289 | B2 | 2014-11-11 | Dynamic reference method and system for use with surgical procedures | 2011-08-31 | A substrate configured for placement on an internal organ or internal tissue is provided. In certain embodiments, the substrate conforms to and moves with the internal organ or internal tissue. Three or more sensor elements are integrated on the substrate. In one implementation, the substrate and associated sensor elements provide dynamic referencing of the internal organ or internal tissue after registration of the sensor data with images and/or volumetric representations of the internal organ or internal tissue. | 1. A surgical reference system, comprising: a substrate that conforms to and moves with an internal organ or internal tissue when placed thereon;three or more sensor elements each generating x, y, and z coordinate information and integrated on the substrate, wherein the sensor elements generate one or both of positional or directional signals when in use; anda power supply electrically connected to the three or more sensor elements. 2. The surgical reference system of claim 1, wherein the substrate comprises surgical gauze. 3. The surgical reference system of claim 1, wherein the three or more sensor elements comprise three or more electromagnetic sensor coils. 4. The surgical reference system of claim 1, comprising one or more receiving components configured to detect the positional or directional signals generated by the three or more sensor elements. 5. The surgical reference system of claim 1, comprising one or more antennas configured to detect electromagnetic fields generated by the three or more sensor elements. 6. The surgical reference system of claim 1, comprising one or more transmitters configured to generate electromagnetic fields detectable by the three or more sensor elements. 7. The surgical reference system of claim 1, wherein the three or more sensor elements allow tracking of the substrate. 8. The surgical reference system of claim 1, wherein each sensor element provides position information in three dimensions and two or more of roll, pitch, or yaw. 9. The surgical reference system of claim 1, wherein the three or more sensor elements in combination provide position information in three dimensions and roll, pitch, and yaw information. 10. A surgical reference system, comprising: a substrate that conforms to and moves with an internal organ or internal tissue when placed thereon;three or more sensor elements each generating x, y, and z coordinate information and integrated on the substrate, wherein the sensor elements generate one or both of positional or directional data when in use;a power supply electrically connected to the three or more sensor elements; anda registration module configured to register image data generated by an imaging system with the positional or directional data generated by the three or more sensor elements without use of a fixed reference system. 11. The surgical reference system of claim 10, wherein the registration module is configured to register image data with the positional or directional data without use of an anatomical or fiducial marker. 12. The surgical reference system of claim 10, wherein the registration module is configured to provide the registered image data and positional or directional data to be used during an image-guided surgical procedure. 13. The surgical reference system of claim 10, wherein registration module is configured to provide the registered image data and positional or directional data to be used to track a surgical instrument during an invasive surgical p... | General Electric Company | A61B005/05
US08494621 | B2 | 2013-07-23 | Method and apparatus with reduced electrode system specific ECG interpretation | 2011-07-20 | A method and apparatus for processing electrocardiographic signals of a patient. The apparatus comprises ten or fewer electrodes connected to a patient at least one of the standard twelve lead ECG electrode positions. The apparatus further comprises a plurality of ECG interpretation algorithms, each of the algorithms specifically tailored for analyzing a twelve lead ECG comprising both measured and derived ECG leads. The method of the present invention comprises determining whether an ECG lead is measured or derived and selecting an ECG interpretation algorithm based upon this determination. | 1. A medical device for receiving electrocardiographic signals from a patient and analyzing the signals to produce a diagnosis of patient condition, the medical device comprising: a plurality of ten or fewer electrodes for attachment to the patient in at least one of ten standard ten-electrode positions;an interpretation algorithm database comprising a plurality of interpretation algorithms, each algorithm in the plurality designed to produce the diagnosis of patient condition when applied to an electrocardiogram and each algorithm in the plurality corresponding to a combination of respective positions of the plurality of ten or fewer electrodes each in one of the standard ten-electrode positions; anda signal processor connected to the plurality of electrodes, the signal processor disposed for receiving electrocardiographic signals from each of the plurality of electrodes and generating a twelve lead electrocardiogram from the electrocardiographic signals;wherein the signal processor identifies the combination of respective positions of the plurality of electrodes, selects the corresponding algorithm from the interpretation algorithm database based upon the positions of the plurality of electrodes and uses the selected algorithm to analyze the twelve lead electrocardiogram. 2. The medical device of claim 1, further comprising a standard interpretation algorithm designed to produce the diagnosis of patient condition when applied to an electrocardiogram where each of the leads in the twelve lead electrocardiogram is a measured electrocardiographic signal obtained from the electrodes connected to the patient, wherein the signal processor further selects the standard interpretation algorithm if the processor is unable to identify the combination of respective positions of the plurality of electrodes. 3. The medical device of claim 1, wherein the interpretation algorithms comprise the analysis of a plurality of electrocardiographic signals. 4. The medical device of claim 3, wherein the plurality of electrocardiographic signals comprises electrocardiographic signals selected to be representative of an electrocardiographic morphology. 5. The medical device of claim 4, wherein the analysis of the plurality of electrocardiographic signals is performed using an artificial neural network. 6. The medical device of claim 4, wherein the analysis of the plurality of electrocardiographic signals is performed using a binary decision tree. 7. The medical device of claim 6, wherein the binary decision tree uses entropy gain. 8. A method of producing a diagnosis of patient condition, the method comprising: obtaining electrocardiographic signals from a plurality of ten or fewer electrodes connected to the patient at locations on the patient corresponding to the ten standard electrode placements for obtaining a twelve lead electrocardiogram;identifying, with a signal processor, a location on the patient to which each of the electrodes is connected based upon an... | General Electric Company | A61B005/0428
US09008756 | B2 | 2015-04-14 | Mapping system and method for mapping a target containing tissue | 2010-12-09 | A mapping system (200) including: (a) at least one external marker (210,212,214,216) adapted for positioning outside a target (520) to define a target context; (b) at least one target marker (230) adapted for positioning with the target; (c) a data acquisition tool (221) configured to provide position coordinates for at least one data point (220) at the target (520); and (d) a registration module (300) adapted to output position coordinates of said at least one data point relative to at least a portion of the target context. | 1. A mapping system for mapping a target, the system comprising: (a) at least two markers adapted to be differently positioned with respect to a target mass being mapped, said at least two markers comprising: (i) at least one external marker adapted for positioning outside the target mass and defining a target context that indicates a target position and orientation with respect to a surrounding area around said target mass, and(ii) at least one target marker adapted for fixed positioning on the target mass, within the target mass, or at a fixed spatial relationship with respect to the target mass;(b) a data acquisition module configured to provide data indicative of measured position coordinates for at least one data point at said target mass; and(c) a registration module connected to the data acquisition module and adapted to (i) receive said data indicative of the position coordinates for the at least one data point; (ii) determine, by utilizing position data of the at least one target marker relative to the at least one external marker, position coordinates of said at least one data point relative to at least a portion of said target context; and (iii) generate output data indicative of a location relative to said surrounding area, said location matching said data point at said target mass and being different therefrom. 2. A system according to claim 1, wherein said at least one data point at said target mass corresponds to at least one point on an exposed surface of said target mass. 3. A system according to claim 1, wherein said position coordinates of said at least one data point provided by said data acquisition module are defined relative to said at least one target marker. 4. A system according to claim 1, wherein said at least one external marker comprises at least three external markers. 5. A system according to claim 1, wherein said registration module comprises: a context determination module configured to (1) determine position coordinates of said at least one target marker relative to said at least one external marker, and (2) generate first output data indicative of said position coordinates;a data receiver module configured to (1) receive, from said data acquisition module, second data of position coordinates for the at least one data point relative to said at least one target marker, and (2) generate corresponding second output data; andan analytic circuitry comprising a data processor module configured to receive and process said first and second output data and determine coordinates of said at least one data point relative to the at least one portion of said target context. 6. A system according to claim 1, wherein said data acquisition module is configured to provide the position coordinates indicative of vectorial position information comprising a distance, an angle of elevation and an angle of rotation for said at least one data point at said target mass. 7. A system according to claim 1, wherein said data acquisitio... | Dune Medical Devices Ltd. | A61B005/00 A61B019/00
US08543199 | B2 | 2013-09-24 | Implantable systems and methods for identifying a contra-ictal condition in a subject | 2011-09-02 | Systems and methods of monitoring a subject's neurological condition are provided. In some embodiments, the method includes the steps of analyzing a physiological signal (such as an EEG) from a subject to determine if the subject is in a contra-ictal condition; and if the subject is in a contra-ictal condition, providing an indication (e.g., to the subject and/or to a caregiver) that the subject is in the contra-ictal condition. The systems and methods may utilize a minimally invasive, leadless device to monitor the subject's condition. In some embodiments, if the subject is in a pro-ictal condition, the method includes the step of providing an indication (such as a red light) that the subject is in the pro-ictal condition. | 1. A neurological monitoring system comprising: an implantable device; andan external transmission assembly configured to deliver power to the implantable device and to receive a wireless data signal from the implantable device,the implantable device comprising a processing assembly for sampling a neurological signal from a subject, a power assembly for receiving power from the external transmission assembly, and a communication assembly for transmitting the wireless data signal from within a subject's body to the external transmission assembly, said wireless data signal being encoded with data indicative of the sampled neurological signal,the processing assembly being configured to process the wireless data signal from the implantable device to determine if the subject is in a contra-ictal condition, said contra-ictal condition being a neurological state in which the subject is unlikely to transition into an ictal condition within a time period. 2. The neurological monitoring system of claim 1, further comprising a user interface configured to provide an output to the subject that indicates that the subject is in the contra-ictal condition. 3. The neurological monitoring system of claim 2, further comprising a subject advisory device comprising the external transmission assembly, the processing assembly, and the user interface. 4. The neurological monitoring system of claim 3, wherein the subject advisory device comprises a memory for storing the data indicative of the sampled neurological signal. 5. The neurological monitoring system of claim 1, wherein the external transmission assembly is configured to deliver power to the implantable device via electromagnetic induction. 6. The neurological monitoring system of claim 5, wherein the external transmission assembly is configured to receive the wireless data signal from the implantable device via electromagnetic induction. 7. The neurological monitoring system of claim 5, wherein the external transmission assembly is configured to receive the wireless data signal from the implantable device via an RF link. 8. The neurological monitoring system of claim 1, wherein the external transmission assembly is configured to receive the wireless data signal from the implantable device via an RF link. 9. The neurological monitoring system of claim 1, wherein the external transmission assembly is configured to simultaneously deliver power to the implantable device and receive the wireless data signal from the implantable device. 10. The neurological monitoring system of claim 1, wherein the wireless data signal includes a heart rate signal. 11. The neurological monitoring system of claim 1, wherein the wireless data signal includes a respiratory signal. 12. The neurological monitoring system of claim 1, wherein the wireless data signal corresponds to at least one of a blood pressure, a blood oxygenation, a temperature, a blood flow, an ECG, an EKG, a chemical concentration of a neurotransmitter, a... | Cyberonics, Inc. | A61B005/04
US08728007 | B2 | 2014-05-20 | Method and system for managing patient data | 2011-05-16 | The present invention relates to a method and apparatus for managing patient data. In one aspect, the invention relates to a system for managing patient data having many instruments. The instruments have a sampling member for sampling a body fluid from a patient and are in direct communication with at least one other instrument. | 1. A method for accessing patient data, the method comprising: (a) providing a plurality of instruments configured for direct communication there between to a network, each instrument comprising a sampling member for contacting a body fluid sample from a patient and acquiring patient data therefrom;(b) communicating via a communications module for facilitating direct electronic bidirectional communication between a first instrument and a second instrument in the plurality of instruments wherein the direct electronic bidirectional communication comprises controlling the first instrument by the second instrument and controlling the second instrument by the first instrument;(c) processing by the first instrument the body fluid sample, wherein the second instrument is controlling said processing; and(d) accessing, by the second instrument directly from the first instrument, the acquired patient data. 2. The method of claim 1, wherein the first instrument in electronic bidirectional communication with the second instrument accesses acquired patient data acquired by the sampling member on the second instrument using the communication module of the first instrument. 3. The method of claim 2, wherein the acquired patient data comprises an analyzed target component of said patient's body fluid. 4. The method of claim 1, wherein the first instrument in the plurality of instruments is in electronic bidirectional direct communication with at least the second instrument and a third instrument in the plurality of instruments. 5. The method of claim 1, wherein the sampling member further comprises an analytical module for analyzing a target component in the body fluid sample. 6. The method of claim 1, wherein the first instrument in the plurality of instruments further comprises a user interface comprising a display for operator management of the analysis of the body fluid sample and for operator management of patient data. 7. The method of claim 6, wherein the display of the acquired patient data by first instrument displays information in a format that is common to the plurality of instruments and is directly accessible by the second instrument in the plurality of instruments. 8. The method of claim 1, wherein the direct electronic bidirectional communication between the first instrument and the second instrument is without the aid of a server. 9. The method of claim 1, wherein the sampling member of at least one of the plurality of instruments analyzes a first analyte and the sampling member of another of the plurality of instruments analyzes a second analyte. 10. The method of claim 1, wherein the first instrument further comprises a display for viewing of electronic data, wherein the electronic data is selected from the group consisting of viewing status of the second instrument on the display of the first instrument, viewing operations of the second instrument or viewing operations of the first instrument on the display of the first instrument, a... | Instrumentation Laboratory Company | A61B005/00
US20110288391 | A1 | 2011-11-24 | Titanium-Based Multi-Channel Microelectrode Array for Electrophysiological Recording and Stimulation of Neural Tissue | 2010-09-02 | A microelectrode array including a top portion, a plurality of pads positioned on the top portion, and a shank portion, the shank portion including a titanium substrate, a dielectric structure positioned on the titanium substrate, and a metallization layer embedded in the dielectric structure, the metallization layer including a plurality of electrode sites distributed longitudinally along the shank portion, and a plurality of electrical traces, wherein the dielectric structure provides an access window over each of the plurality of the electrode sites and each of the plurality of electrical traces electrically connects a corresponding electrode site of the plurality of electrode sites to a corresponding pad of the plurality of pads. | 1. A microelectrode array comprising: a top portion;a plurality of pads positioned on the top portion; anda shank portion, the shank portion including: a titanium substrate;a dielectric structure positioned on the titanium substrate; anda metallization layer embedded in the dielectric structure, the metallization layer including a plurality of electrode sites distributed longitudinally along the shank portion, and a plurality of electrical traces, wherein the dielectric structure provides an access window over each of the plurality of the electrode sites and each of the plurality of electrical traces electrically connects a corresponding electrode site of the plurality of electrode sites to a corresponding pad of the plurality of pads. 2. The microelectrode array of claim 1, the shank portion further comprises: a first portion, the first portion includes a first plurality of electrode sites and a first plurality of electrical traces, each electrical trace of the first plurality of electrical traces connects a corresponding electrode site of the first plurality of electrode sites to a corresponding pad of the plurality of pads; anda second portion, the second portion includes a second plurality of electrode sites and a second plurality of electrical traces, each electrical trace of the second plurality of electrical traces connects a corresponding electrode site of the second plurality of electrode sites to a corresponding pad of the plurality of pads. 3. The microelectrode array of claim 1, wherein the electrode sites is one of gold, titanium nitride, iridium oxide, Polyethylenedioxythiophene (PEDOT), and carbon nanotubes. 4. The microelectrode array of claim 1, the dielectric structure includes silicon oxide (SiO2) and silicon nitride (Si3N4). 5. The microelectrode array of claim 1, wherein each electrode site of the plurality of electrode sites is longitudinally separated from another electrode site by a pitch of one of about 50 μm, 75 μm, and 100 μm. 6. The microelectrode array of claim 1, wherein each electrical trace of the plurality of electrical traces includes a width of about 5 μm. 7. The microelectrode array of claim 1, wherein each electrode site of the plurality of electrode site is circular and is defined by a diameter of one of about 40 μm and 23 μm. 8. The microelectrode array of claim 1, wherein the width of the shank portion increases corresponding to longitudinal placement of each electrode site of the plurality of electrode sites. 9. The microelectrode array of claim 8, wherein the shank portion is defined by a minimum width around a first electrode site of the plurality of electrode sites of one of about 65 μm and about 48 μm to a maximum effective width of one of about 209 μm and 192 μm around a second electrode site of the plurality of electrode sites based on the diameter of the plurality of electrode sites. 10. The microelectrode array of claim 8, wherein the longitudinal length of the shank portion is about 2 mm.... | PURDUE RESEARCH FOUNDATION | A61B005/04
US20110282215 | A1 | 2011-11-17 | Diagnostic Tool | 2011-02-15 | Diagnostic tool comprising a sheet representing a human or animal body, which body is divided into a set of zones, a first identifier being attributed to each zone, which tool also comprises, for each diagnostic to be applied, a set of indicators formed by a first indicator reproducing the first identifier attributed to the first of said zones where a person in charge of making the diagnostic must apply at least one finger of one of his or her hands and a sequence of second indicators reproducing the first identifiers attributed to the successive points attributed in zones thus identified where said person must successively apply at least one finger of his or her other hand. | 1-5. (canceled) 6. A method of treating a patient, by a therapist, for a diagnosed illness comprising the step of the therapist applying one or more fingers of the therapist's left hand to a first therapeutic identifier point on the skin of the patient and, while maintaining contact between the at least one finger and the first therapeutic identifier point,the therapist sequentially applying at least one finger of the therapist's right hand to a series of second therapeutic identifier points on the skin of the patient,wherein, for each illness to be treated, the first and second therapeutic identifier points are predetermined and shown on a sheet representing the human body divided into zones, each of which zones is subdivided into quadrants, such that each of the first and second therapeutic identifier points is named with reference to a specific zone and quadrant on the sheet. 7. The treatment method of claim 6 wherein the diagnosis of the illness to be treated is obtained by a therapist and comprises the steps of the therapist applying at least one finger of the therapist's left hand to a first diagnostic identifier point on the skin of the patient and, while maintaining contact between the at least one finger and the first diagnostic identifier point,the therapist sequentially applying at least one finger of the therapist's right hand to a series of second diagnostic identifier points on the skin of the patient,wherein, for each illness to be diagnosed, the first and second diagnostic identifier points are predetermined and shown on a sheet representing the human body divided into zones, each of which zones is divided into quadrants, such that each of the first and second diagnostic identifier points is named with reference to a specific zone and quadrant on the sheet andwherein a positive diagnosis is confirmed when the patient feels a change occur at the second diagnostic identifier point when the second diagnostic identifier point is contacted by the at least one finger of the therapist's right hand. 8. The method of claim 6 wherein the diagnosed illness is an allergy or a condition related to the blood circulatory system. 9. The method of claim 7 wherein the diagnosed illness is an allergy or a condition related to the blood circulatory system. | - | A61B005/00 A61B005/02
US20110270076 | A1 | 2011-11-03 | METHOD FOR REMOVING NOISE OF PET SIGNAL USING FILTERING IN PET-MRI FUSION DEVICE AND PET SYSTEM IN PET-MRI FUSION DEVICE USING THE SAME | 2010-08-30 | Provided is a method for removing noise of a positron emission tomography (PET) signal in a PET-magnetic resonance imaging (MRI) fusion device without using an MRI radio frequency (RF) shield that degrades image quality. The method includes: receiving a PET output signal from a PET-MRI fusion device and performing analog filtering by removing noise components due to an RF pulse frequency based on the relationship between the frequency of the PET output signal and a magnetic resonance (MR) RF frequency (Larmor frequency); and converting the filtered signal into a digital signal through sampling. The method allows acquisition of molecular-level images without declined performance of a PET detector in MRI environment. | 1. A method for removing noise of a positron emission tomography (PET) signal in a PET-magnetic resonance imaging (MRI) fusion device, comprising: receiving a PET output signal from a PET-MRI fusion device and performing analog filtering by removing noise components due to a radio frequency (RF) pulse frequency based on the relationship between the frequency of the PET output signal and a magnetic resonance (MR) RF frequency (Larmor frequency); andconverting the filtered signal into a digital signal through sampling. 2. The method for removing noise of a PET signal in a PET-MRI fusion device according to claim 1, wherein said filtering comprises removing noise components in the MR RF frequency (Larmor frequency) range and passing the PET output signal only within the frequency range. 3. The method for removing noise of a PET signal in a PET-MRI fusion device according to claim 1, which further comprises processing the digital signal for image reconstruction. 4. A method for removing noise of a positron emission tomography (PET) signal in a PET-magnetic resonance imaging (MRI) fusion device, comprising: amplifying a PET output signal from a PET-MRI fusion device;converting the amplified PET output signal into a digital signal; andperforming digital filtering by removing radio frequency (RF) noise based on the relationship between the frequency of the digitized PET output signal and a magnetic resonance (MR) RF frequency (Larmor frequency). 5. The method for removing noise of a PET signal in a PET-MRI fusion device according to claim 4, wherein said digital filtering comprises removing noise components in the MR RF frequency (Larmor frequency) range and passing the PET output signal only within the frequency range. 6. A positron emission tomography (PET) system in a PET-magnetic resonance imaging (MRI) fusion device, comprising: a PET detector detecting gamma rays emitted from a subject and converting flashlight changed from the gamma rays into an electrical signal;a signal amplification unit amplifying the electrical signal from the PET detector (PET output signal); anda noise filter unit filtering radio frequency (RF) noise based on the relationship between the frequency of the PET output signal and a magnetic resonance (MR) RF frequency (Larmor frequency). 7. The PET system in a PET-MRI fusion device according to claim 6, wherein said filtering comprises removing noise components in the MR RF frequency (Larmor frequency) range and passing the PET output signal only within the frequency range. 8. A positron emission tomography (PET) system in a PET-magnetic resonance imaging (MRI) fusion device, comprising: a PET detector detecting gamma rays emitted from a subject and converting flash light changed from the gamma rays into an electrical signal;a signal amplification unit amplifying the electrical signal from the PET detector (PET output signal);a data acquisition unit converting the PET output signal into a digital signal through sampling... | Industry-University Cooperation Foundation Sogang University | A61B005/055
US20110295128 | A1 | 2011-12-01 | BLOOD-PRESSURE SENSOR | 2011-03-11 | A blood-pressure sensor includes a substrate, a first electrode, a magnetization fixed layer, a nonmagnetic layer, a magnetization free layer, and a second electrode. The substrate is bent to generate a tensile stress at least in a first direction. The first electrode is provided on the substrate. The magnetization fixed layer has magnetization to be fixed in a second direction, and is provided on the substrate. The nonmagnetic layer is provided on the magnetization fixed layer. The magnetization free layer has a magnetization direction which is different from the first direction and from a direction perpendicular to the first direction. The second electrode is provided on the magnetization free layer. | 1. A blood-pressure sensor comprising: a substrate to be bent to generate a tensile stress at least in a first direction;a first electrode being provided on the substrate;a magnetization fixed layer having magnetization to be fixed in a second direction and being provided on the substrate;a nonmagnetic layer provided on the magnetization fixed layer;a magnetization free layer whose magnetization direction is different from the first direction and from a direction perpendicular to the first direction; anda second electrode being provided on the magnetization free layer. 2. The sensor according to claim 1, wherein the substrate has a shape having a longitudinal direction. 3. The sensor according to claim 1, wherein the magnetization free layer has a shape having a longitudinal direction in a direction perpendicular to a lamination direction of the magnetization fixed layer, nonmagnetic layer, and the magnetization free layer. 4. The sensor according to claim 1, further comprising a pair of hard magnetic layers so that the pair of the hard magnetic layers sandwiches the magnetization fixed layer, nonmagnetic layer, and the magnetization free layer in a direction perpendicular to a lamination direction of the magnetization fixed layer, nonmagnetic layer, and the magnetization free layer. 5. The sensor according to claim 1, further comprising: an insulating layer provided between the magnetization free layer and the second electrode; andan antiferromagnetic layer provided between the second electrode and the insulating layer. 6. The sensor according to claim 5, wherein the antiferromagnetic layers are provided to be separated from each other on the insulating layer. 7. The sensor according to claim 1, wherein the substrate includes polyimide or parylene. 8. The sensor according to claim 1, wherein the substrate includes a soft magnetic material. 9. The sensor according to claim 1, further comprising: a first insulating layer provided between the first electrode and the substrate;a first soft magnetic layer provided between the first insulating layer and the substrate;a second insulating layer provided on the second electrode; anda second soft magnetic layer provided on the second insulating layer. 10. A blood-pressure sensor comprising: a first substrate to be bent to generate a tensile stress at least in a first direction;a pair of a first supporting member and a second supporting member being provided on the first substrate, the first supporting member and the second supporting member being separated from each other;a magnetoresistive element including: two or more first electrodes being provided between the first supporting member and the second supporting member, and being provided on the first substrate;a magnetization fixed layer having magnetization to be fixed in a second direction, and being provided on the first substrate;a nonmagnetic layer being provided on the magnetization fixed layer;a magnetization free layer having magnetizat... | Kabushiki Kaisha Toshiba | A61B005/021
US08359090 | B2 | 2013-01-22 | Electrocardiograph with extended lead function, and extended lead electrocardiogram deriving method | 2011-07-28 | There are provided an electrocardiograph with an extended lead function and an extended lead ECG deriving method capable of easily deriving an ECG signal of an extended lead ECG by an arithmetic operation, based on ECG signals of a standard 12-lead ECG measured by a potential detector 10. An ECG memory 12 stores the ECG signals measured as the standard 12-lead ECG by the potential detector 10. An extended lead ECG calculator 16 calculates extended lead ECGs V7-V9 from the ECG signals stored in the ECG memory 12, using coefficients α representing a relationship among leads. The extended lead ECGs V7-V9 calculated are displayed through an extended lead ECG waveform outputting device 18 on a display monitor 20. | 1. An electrocardiograph with an extended lead function comprising: a potential detector for measuring the limb leads I and II; and for measuring any one of the following combinations of chest leads, namely, chest leads V2 and V4, chest leads V2 and V5, chest leads V2 and V6, chest leads V1 and V5, chest leads V3 and V4, and chest leads V3 and V5, out of lead potentials of a standard 12-lead electrocardiogram (ECG); andextended lead potential calculating means for calculating an extended lead potential, based on the lead potentials of the 12-lead ECG measured by the potential detector, using the following equation (1):Vi=∑j⁢⁢αi,j⁢Vj;(1)wherein i is a lead number of an extended lead (V7, V8, V9, V3R, V4R, and V5R), and j is a lead number of one of the standard 12 leads (I, II, V1, V2, V3, V4, V5, and V6); andα is a transfer coefficient representing a relation among the leads, wherein said extended lead potential calculating means determines α in advance, by performing a least-squares computation based on measuring said limb leads I, II, and said one of said combinations of chest leads, and said extended leads, and substituting them into the following equation (2): A=(VTjVj)−1VTjVi, (2)wherein A={αi,j}Vj={Vs,j}Vi={Vi,s}T represents the transposition of a vector, and s represents a data sample;wherein the potential detector and the calculating means use a subset of lead potentials less than the standard 12-lead ECG to calculate the extended lead potential. 2. An electrocardiograph with an extended lead function according to claim 1, further comprising: electrodes to be mounted on a body surface of a living body in order to obtain lead waveforms of a standard 12-lead ECG;standard 12-lead ECG waveform outputting means for performing waveform processing of the standard 12-lead ECG;extended lead ECG waveform outputting means for performing waveform processing of an extended lead ECG with input of the extended lead potential calculated by the extended lead potential calculating means; anda display monitor for simultaneously displaying on a screen, the ECG waveform outputs from the standard 12-lead ECG waveform outputting means and from the extended lead ECG waveform outputting means. 3. An electrocardiograph with an extended lead function according to claim 1, wherein said potential detector further measures the combination of chest leads V1 and V6; andsaid determination of said transfer coefficient α by said extended lead potential calculating means is further based on said combination of chest leads V1 and V6. 4. A method in an electrocardiograph with an extended lead function comprising the steps of: measuring potentials of the limb leads I and II; and measuring potentials of any one of the following combinations of chest leads, namely, chest leads V2 and V4, chest leads V2 and V5, chest leads V2 and V6, chest leads V1 and V5, chest leads V3 and V4, and chest leads V3 and V5, out of lead potentials of a standard 12-lead electrocardiogram (ECG); an... | Daming Wei Nihon Kohden Corporation | A61B005/0402
US20110282586 | A1 | 2011-11-17 | SYSTEMS AND METHODS TO DETERMINE OPTIMAL DIAMETERS OF VESSEL SEGMENTS IN BIFURCATION | 2011-05-12 | Systems and methods to determine optimal diameters of vessel segments in bifurcation. In at least one embodiment of a method for determining a diameter of a segment of a bifurcated vessel of the present disclosure, the method comprises the steps of identifying a diameter of a first segment of a bifurcated vessel, identifying a diameter of a second segment of the bifurcated vessel, and determining a diameter of a third segment of the bifurcated vessel based upon the diameter of the first segment and the diameter of the second segment, wherein the determination is further based upon an exponential relationship of or about 7/3 for each diameter. | 1. A method for determining a diameter of a segment of a bifurcated vessel, the method comprising the steps of: identifying a diameter of a first segment of a bifurcated vessel;identifying a diameter of a second segment of the bifurcated vessel; anddetermining a diameter of a third segment of the bifurcated vessel based upon the diameter of the first segment and the diameter of the second segment, wherein the determination is further based upon an exponential relationship of or about 7/3 for each diameter. 2. The method of claim 1, wherein the diameter of a first segment of a bifurcated vessel is a diameter of a mother bifurcation segment, wherein the diameter of a second segment of a bifurcated vessel is a diameter of a larger daughter bifurcation segment, and wherein the diameter of a third segment of a bifurcated vessel is a diameter of a smaller daughter bifurcation segment. 3. The method of claim 2, wherein the step of determining a diameter of a third segment of the bifurcated vessel is performed by subtracting a 7/3 exponent of the diameter of the second segment from a 7/3 exponent of the diameter of the first segment to obtain a 7/3 exponent of the diameter of a smaller daughter bifurcation segment, or by performing a mathematical equivalent thereof. 4. The method of claim 3, wherein the diameter of a smaller daughter bifurcation segment can be obtained by calculating a 7/3 root of the obtained 7/3 exponent of the diameter of a smaller daughter bifurcation segment. 5. The method of claim 1, wherein the diameter of a first segment of a bifurcated vessel is a diameter of a smaller daughter bifurcation segment, wherein the diameter of a second segment of a bifurcated vessel is a diameter of a mother bifurcation segment, and wherein the diameter of a third segment of a bifurcated vessel is a diameter of a larger daughter bifurcation segment. 6. The method of claim 5, wherein the step of determining a diameter of a third segment of the bifurcated vessel is performed by subtracting a 7/3 exponent of the diameter of the first segment from a 7/3 exponent of the diameter of the second segment to obtain a 7/3 exponent of the diameter of a larger daughter bifurcation segment, or by performing a mathematical equivalent thereof. 7. The method of claim 6, wherein the diameter of a larger daughter bifurcation segment can be obtained by calculating a 7/3 root of the obtained 7/3 exponent of the diameter of a larger daughter bifurcation segment. 8. The method of claim 1, wherein the diameter of a first segment of a bifurcated vessel is a diameter of a larger daughter bifurcation segment, wherein the diameter of a second segment of a bifurcated vessel is a diameter of a smaller daughter bifurcation segment, and wherein the diameter of a third segment of a bifurcated vessel is a diameter of a mother bifurcation segment. 9. The method of claim 8, wherein the step of determining a diameter of a third segment of the bifurcated vessel is performed by ad... | - | G06F019/00 A61B005/00
US20110301452 | A1 | 2011-12-08 | Microcapsule for local treatment of a tumor and method for positioning a magnetic gradient field guiding magnetic nanoparticles to a target location as well as apparatus for positioning a magnetic gradient field | 2011-06-02 | A microcapsule for the local treatment of a tumor is proposed. The microcapsule has a support material forming a casing for the microcapsule, an active agent that damages tumor cells, a marker material suitable for use as an x-ray marker, and at least one magnetic nanoparticle. The active agent in particular destroys the tumor cells. | 1.-13. (canceled) 14. A microcapsule for a local treatment of a tumor, comprising: a casing comprising a support material;an active agent that damages tumor cells;a marker comprising a marker material that is suitable for use as an x-ray marker; anda magnetic nanoparticle. 15. The microcapsule as claimed in claim 14, wherein the active agent is a radioactive agent that is selected from the group consisting of: lutetium-177, iron-59, gallium-67. 16. The microcapsule as claimed in claim 14, wherein the active agent is an active chemotherapy agent that comprises a doxorubicin and/or a mitoxantrone. 17. The microcapsule as claimed in claim 14, wherein the support material is a biodegradable support material that is selected from the group consisting of: a polymer, a polyethylene glycol, a polyacrylate, and a polyethylene oxide. 18. The microcapsule as claimed in claim 14, wherein the marker material is biodegradable that comprises an iodine and/or a barium sulfate. 19. The microcapsule as claimed in claim 14, wherein the magnetic nanoparticle is based on iron (III) oxide and/or iron (II,III) oxide with a diameter between 10 to 300 nm. 20. The microcapsule as claimed in claim 19, wherein the diameter of the magnetic nanoparticle is between 50 to 100 nm. 21. The microcapsule as claimed in claim 20, wherein the diameter of the magnetic nanoparticle is 80 nm. 22. A method for positioning a magnetic gradient field guiding a magnetic nanoparticle of a microcapsule to a target location, comprising: guiding a catheter comprising an electromagnetic position sensor to the target location; anddisplaying a focal point to the target location based on a signal from the position sensor. 23. The method as claimed in claim 22, wherein the focal point is characterized by a maximum gradient and is displaced to the target location after the catheter is guided to the target location so that a signal measured at the position sensor is at a maximum. 24. The method as claimed in claim 22, wherein the focal point is displaced at least partially by correspondingly actuating an electromagnet and/or at least partially by mechanically displaying a magnet producing the gradient field. 25. The method as claimed in claim 22, wherein the focal point is displaced at least partially by displaying an apparatus supporting a target object encompassing the target location. 26. The method as claimed in claim 22, wherein the focal point is displaced automatically based on a magnetic field map describing the gradient field and/or by an optimization method. 27. The method as claimed in claim 22, wherein the catheter injects the microcapsules containing the magnetic nanoparticle. 28. An apparatus for positioning a magnetic gradient field guiding a magnetic nanoparticle of a microcapsule to a target location, comprising: a magnet that produces the magnetic gradient field;a catheter comprising a position sensor; anda control device that is configured to: guide the catheter to the ... | - | A61B005/055 A61K031/704 A61P035/00 A61N002/00 A61K009/50 A61K031/136 B82Y005/00
US08070686 | B2 | 2011-12-06 | Monitoring lung fluid status using the cardiac component of a thoracic impedance-indicating signal | 2007-07-02 | This patent document describes, among other things, systems and methods for monitoring lung fluid status, such as monitoring the presence or absence of pulmonary edema, in a subject using information about the cardiac impedance-indicating component of a measured impedance-indicating signal. In various examples, an amplitude or contribution change over multiple cardiac cycles of the cardiac impedance-indicating component is used to compute and provide a lung status indication. In various examples, a decreasing amplitude or contribution trend of the cardiac impedance-indicating component signifies an increasing amount of fluid in the subject's lungs, as a greater portion of an injected thoracic impedance measurement current formerly traversing the heart is rerouted through the lung due to the less resistance path created by the fluid accumulation therein. In another example, measurements of the impedance-indicating signal, and thus the cardiac impedance-indicating component, are taken at one or a combination of end-inspiration or end-expiration. | 1. A system comprising: an implantable medical device including an electrical impedance measurement circuit configured for injecting electrical energy between two or more electrodes and for concurrently measuring a potential difference created thereby in a thoracic region of a subject between the same or different two or more electrodes; andan implantable or external processor circuit including an input to receive the information about the injected electrical energy and the measured potential difference, the processor circuit configured to compute an impedance-indicating signal using the information about the electrical energy and the potential difference, the processor circuit further configured to extract an alternating current (AC) cardiac impedance-indicating component of the impedance-indicating signal including attenuating a respiration-indicating component of the impedance-indicating signal, then to extract AC amplitude information from the extracted AC cardiac impedance-indicating component, and to determine, using the extracted AC amplitude information, an AC amplitude change over time of the extracted AC cardiac impedance-indicating component of the impedance-indicating signal to provide a lung fluid status indication. 2. The system of claim 1, comprising a comparator circuit configured to compare an amplitude of a first cardiac impedance-indicating component to an amplitude of a second cardiac impedance-indicating component; and wherein the processor circuit is configured to use information about the comparison to provide the lung fluid status indication. 3. The system of claim 1, comprising a comparator circuit configured to compare the amplitude change over time of the cardiac impedance-indicating component to a specified threshold; and wherein the processor circuit is configured to use information about the comparison to provide the lung fluid status indication. 4. The system of claim 1, comprising a contribution circuit configured to compute a contribution coefficient of the cardiac impedance-indicating component to the impedance-indicating signal; and wherein the processor circuit is configured to use information about the contribution coefficient to provide the lung fluid status indication. 5. The system of claim 1, comprising a memory circuit configured to store information about the amplitude change over time of the cardiac impedance-indicating component, the time association with the amplitude change exceeding a respiration cycle length time. 6. The system of claim 1, comprising a regimen control circuit configured to initiate or adjust a regimen provided to the subject using, at least in part, information about at least one of the amplitude change over time of the cardiac impedance-indicating component or the lung fluid status indication. 7. The system of claim 1, comprising an external user-interface device communicatively coupled to the implantable medical device and including a user-detectable indication of at least ... | Cardiac Pacemakers, Inc. | A61B005/08
US08057407 | B2 | 2011-11-15 | Surgical sensor | 2005-10-11 | An integrated surgical anchor/localization sensor is disclosed. The anchor is adapted to be secured to an anatomical structure and contains a sensor housing. A receiver is located within the sensor housing and is adapted to sense reference signals generated by a surgical guidance system. A transmitter, connected to the receiver, conveys to a processor signals received by the receiver, so that the signals transmitted by the receiver are indicative of a current position of the anchor. Various other structures and methods are also disclosed. | 1. A method of determining a position of a plurality of portions of an anatomy, wherein the plurality of portions of the anatomy are naturally a single portion, comprising: attaching a first tracking sensor to a first portion of the anatomy including moving a first anchor into a first bone portion of the anatomy, interconnecting the first tracking sensor and the first anchor in a selected orientation, and fixing the first tracking sensor to the first anchor, wherein interconnecting the first tracking sensor and the first anchor in a selected orientation includes connecting the first tracking sensor to the first anchor in substantially only a single orientation determined by a first hollow formed relative to the first anchor;attaching a second tracking sensor to a second portion of the anatomy including moving a second anchor into a second bone portion of the anatomy; andmoving the first portion of the anatomy relative to the second portion of the anatomy;wherein a selected position of the first portion and the second portion is determined at least in part with a first position signal produced from the first tracking sensor and a second position signal produced from the second tracking sensor. 2. The method of claim 1, wherein determining the selected position of the first portion, the second portion, or combinations thereof, include at least one of transmitting a signal, receiving a signal, or combinations thereof. 3. The method of claim 2, wherein determining the selected position of the first portion includes transmitting a first position signal from the tracking sensor and wherein determining the selected position of the second portion includes transmitting a second position signal from the second tracking sensor. 4. The method of claim 2, wherein determining the selected position of the first portion of the first tracking sensor includes: producing a signal external to the anatomy;receiving the signal produced external to the anatomy by said first tracking sensor; andtransmitting the first position signal from the first tracking sensor to a processor. 5. The method of claim 2, wherein determining the selected position of the second portion includes: producing a signal external to the anatomy;receiving the signal produced external to the anatomy by said second tracking sensor; andtransmitting the second position signal from the second tracking sensor to a processor. 6. The method of claim 1, further comprising: positioning the first tracking sensor in the first hollow formed in the first anchor. 7. The method of claim 6, further comprising: connecting the first tracking sensor with the first anchor;wherein the first tracking sensor includes an electromagnetic sensor. 8. The method of claim 1, wherein the first bone portion and the second bone portion are anatomically a single bone. 9. The method of claim 8, further comprising: manipulating the first portion of the anatomy and the second portion of the anatomy to achieve a selected anat... | Medtronic Navigation, Inc. | A61B005/103
US20110282169 | A1 | 2011-11-17 | Long Term Active Learning from Large Continually Changing Data Sets | 2009-10-26 | Methods and systems are disclosed for autonomously building a predictive model of outcomes. A most-predictive set of signals Sk is identified out of a set of signals s1, s2, . . . , sD for each of one or more outcomes ok. A set of probabilistic predictive models ôk=Mk (Sk) is autonomously learned, where ôk is a prediction of outcome ok derived from the model Mk that uses as inputs values obtained from the set of signals Sk. The step of autonomously learning is repeated incrementally from data that contains examples of values of signals s1, s2, . . . , sD and corresponding outcomes o1, o2, . . . , oK. Various embodiments are also disclosed that apply predictive models to various physiological events and to autonomous robotic navigation. | 1. A method of autonomously building predictive models of outcomes, the method comprising: identifying a most-predictive set of signals Sk out of a set of signals s1, s2, . . . , sD for each of one or more outcomes ok;autonomously learning a set of probabilistic predictive models ôk=M k(Sk), where {right arrow over (o)}k is a prediction of outcome ok derived from the model Mk that uses as inputs values obtained from the set of signals Sk;repeating the step of autonomously learning incrementally from data that contains examples of values of signals s1, s2, . . . , sD and corresponding outcomes o1, o2, . . . , oK. 2. The method recited in claim 1 wherein autonomously learning the set of probabilistic predictive models comprises using a linear model framework to identify predictive variables for each increment of data. 3. The method recited in claim 2 wherein the linear model framework is constructed with the formo^k=fk(a0+∑i=1daisi),where fk is any mapping from one input to one output and a0, a1, . . . , ad are linear model coefficients. 4. A system for autonomously building a predictive model of outcomes, the system comprising: an input device; anda processor having a computer-readable storage medium, the processor in electrical communication with the input device, the computer-readable storage medium comprising: instructions for identifying a most-predictive set of signals Sk out of a set of signals s1, s2, . . . , SD for each of one or more outcomes ok;instructions for autonomously learning a set of probabilistic predictive models ôk=Mk(Sk), where ôk is a prediction of outcome ok derived from the model Mk that uses as inputs values obtained from the set of signals Sk;instructions for repeating the step of autonomously learning incrementally from data that contains examples of values of signals s1, s2, . . . , sD and corresponding outcomes o1, o2, . . . , oK. 5. The system recited in claim 4 wherein the instructions for autonomously learning the set of probabilistic predictive models comprise instructions for using a linear model framework to identify predictive variables for each increment of data. 6. The system recited in claim 5 wherein the linear model framework is constructed with the formo^k=fk(a0+∑i=1daisi),where fk is any mapping from one input to one output and a0, a1, . . . , ad are linear model coefficients. 7. A method of predicting volume of acute blood loss from a patient, the method comprising: collecting data values from one or more physiological sensors attached to the patient; andapplying a hemodynamic compensation model to the collected data values to predict the volume of acute blood loss from the patient,wherein the hemodynamic compensation model is generated from a plurality of data values collected from physiological sensors attached to a plurality of subjects. 8. The method recited in claim 7 wherein the one or more physiological sensors comprises a sensor selected from the group consisting of a blood pressu... | The Regents of the University of Colorado, a body corporate | A61B005/0205 G06F015/18 A61B005/00 A61B005/02 A61B005/03
US08082034 | B2 | 2011-12-20 | Graphical configuration of electrodes for electrical stimulation | 2007-01-26 | A device that programs a medical device includes a display and a user input device. The device displays a graphical representation of a plurality of electrodes on a medical lead implanted in the patient, and displays an active electrode template at a first position relative to the graphical representation of the electrodes. A processor of the device receives input dragging the active electrode template. In response to the input dragging the active electrode template, the processor adjusts at least one parameter of electrical stimulation delivered to the patient via the lead based on the position of the active electrode template relative to the graphical representation of the electrodes on the medical lead. | 1. A method comprising: displaying a graphical representation of a plurality of electrodes implanted within a patient on at least one medical lead;displaying an active electrode template at a first position relative to the graphical representation of the electrodes, the active electrode template including one or more anodes and one or more cathodes and defining a spatial relationship of the one or more anodes and one or more cathodes;receiving input from a user dragging the active electrode template to a second position relative to the graphical representation of the electrodes; andduring the input dragging the active electrode template, adjusting at least one parameter of electrical stimulation delivered to the patient via at least a subset of the implanted electrodes a plurality of times based on a respective plurality of intermediate positions of the active electrode template relative to the graphical representation of the electrodes on the stimulation lead, wherein a number of times that the at least one parameter is adjusted during the input dragging the active electrode template from the first position to the second position is inversely proportional to a speed of the input dragging the active electrode template. 2. The method of claim 1, further comprising adjusting the at least one parameter in response to the user dropping the active electrode template at the second position relative to the graphical representation of the electrodes. 3. The method of claim 1, wherein adjusting the electrical stimulation parameter during the dragging comprises adjusting the parameter at a substantially constant rate. 4. The method of claim 1, further comprising receiving input from the user selecting a lead configuration, wherein displaying the graphical representation of the electrodes comprises displaying the graphical representation of the electrodes based on the selected lead configuration. 5. The method of claim 1, wherein adjusting the parameter comprises adjusting at least one of which of the implanted electrodes are active or polarities of active ones of the implanted electrodes based on at least one of the intermediate positions of the active electrode template relative to the graphical representation of the electrodes. 6. The method of claim 1, further comprising receiving input from the user selecting the active electrode template from among a plurality of active electrode templates. 7. The method of claim 1, wherein displaying the active electrode template at the first position comprises receiving input from the user dragging the selected active electrode template from an active electrode template palette to the first position. 8. The method of claim 1, wherein displaying the active electrode template at the first position comprises receiving input from the user selecting the one or more cathodes and the one or more anodes and the spatial relationship of the one or more anodes and one or more cathodes. 9. The method of claim 1, further... | Medtronic, Inc. | A61N001/00 A61B005/04
US08055327 | B2 | 2011-11-08 | Automatic guidewire maneuvering system and method | 2004-09-14 | Method for guiding a catheter within a lumen system of the body of a patient includes receiving consecutive position inputs from a user to guide the catheter in real time within the lumen system, determining a user defined position for the catheter tip determining continuously successive incremental paths along a trail defined by a plurality of user defined positions, and directing a moving mechanism to incrementally move the catheter within the lumen system along each of the incremental paths, each of the user defined positions being determined for each of the received consecutive position inputs, the successive incremental paths being determined between a real time catheter tip position and the adjacent proceeding user defined position, according to a topological representation of the lumen system, the moving mechanism being directed to incrementally move the catheter from each of a plurality of real time positions, toward the adjacent proceeding user defined position. | 1. Method for guiding a catheter within a lumen system of the body of a patient, the method comprising the procedures of: receiving at least three consecutive position inputs from a user, to automatically guide said catheter, in real time, within said lumen system;determining, using a controller having a processor, a user defined position for the tip of said catheter, for each of said received consecutive position inputs, said user defined positions defining a trail for said catheter tip within said lumen system;constantly detecting, using a medical positioning system, the real time position of the tip of said catheter within said lumen system, based on a signal respective of the three-dimensional position of a position detector located at a distal portion of said catheter;determining continuously, using said controller having said processor, successive incremental paths along said trail each one of said incremental paths passing between said real time position and the adjacent proceeding user defined position, according to a topological representation of said lumen system, said topological representation being a three-dimensional mapping of said lumen system; andautomatically directing a moving mechanism to incrementally move said catheter within said lumen system along each of said incremental paths, from each of a plurality of real time positions, toward said adjacent proceeding user defined position. 2. The method according to claim 1, wherein said procedure of receiving is performed according to movements of a pointing device. 3. The method according to claim 2 further comprising the step of selecting said pointing device from the group consisting of: mouse;tablet and stylus;audio input device;cyber glove; andjoy stick. 4. The method according to claim 1, further comprising a procedure of automatically correcting the movement for said catheter, by said moving mechanism, when the tip of said catheter fails to reach said adjacent proceeding user defined position. 5. The method according to claim 4 wherein said automatically correcting step includes the sub-step of determining when the tip of said catheter enters an adjacent lumen not included in the trail. 6. The method according to claim 5 wherein said sub-step of determining when the tip of said catheter enters an adjacent lumen not included in the trail includes the further sub-step of detecting when the tip of said catheter is outside a predetermined sphere around one of the user defined positions. 7. The method according to claim 5 wherein said sub-step of determining when the tip of said catheter enters an adjacent lumen different than that defined by the trail includes the further sub-step of detecting an unusually large difference between a current position of the tip of the catheter and one of the user defined positions. 8. The method according to claim 4 wherein said automatically correcting step includes the sub-steps of (i) performing one of twisting and bending of said dist... | MediGuide Ltd. | A61B005/05
US08048004 | B2 | 2011-11-01 | Medical device for navigation through anatomy and method of making same | 2007-07-31 | Medical devices for navigation through anatomy, including guidewires, which may have a core wire, a slotted tubular member, or both. Embodiments may have coils, including non-circular cross-section edge-wound marker coils, extended coil tips, and soldered or glued mesial joint coils. Core wires may have a step, ridge, or taper at the joints to the tubular member, and may be flattened at the distal tip. Radiopaque material may be located inside the tubular member, and the distal tip may be heat treated to make it shapeable. Additional tubular members or coils may be used concentrically or in line and may enhance flexibility, provide radiopacity, reduce friction, or reduce material or manufacturing cost. Tubular members may be chamfered or tapered continuously or incrementally. Slots may be arranged in groups, such as groups of three, and may be equal in depth or unequal in depth to provide a steerable or compressible tip. | 1. A medical device, comprising: a core member;a first tubular member disposed over at least a portion of the core member, the first tubular member having a proximal end, a distal end, and a plurality of slots formed therein;a second tubular member disposed over at least a portion of the first tubular member, the second tubular member having a proximal end, a distal end, and a plurality of slots formed therein; andwherein the distal end of the first tubular member extends distally beyond the distal end of the second tubular member. 2. The medical device of claim 1, further comprising an edge wound coil disposed adjacent to the core member. 3. The medical device of claim 1, wherein the first tubular member, the second tubular member, or both includes a nickel-titanium alloy. 4. The medical device of claim 1, wherein first tubular member and the second tubular member are attached. 5. The medical device of claim 4, wherein the first tubular member is attached to the core member. 6. The medical device of claim 1, wherein the first tubular member and the second tubular member are concentrically arranged. 7. The medical device of claim 1, wherein the distal end of the first tubular member is aligned with the distal end of the second tubular member. 8. The medical device of claim 1, wherein the first tubular member, the second tubular member, or both include a region that is free of slots. 9. A medical device, comprising: a core member;a first nickel-titanium alloy tubular member disposed over at least a portion of the core member, the first tubular member having a proximal end and a distal end;a second nickel-titanium alloy tubular member disposed over at least a portion of the first tubular member, the second tubular member having a proximal end and a distal end;wherein the first tubular member, the second tubular member, or both have a plurality of slots formed therein; andwherein the distal end of the first tubular member extends distally beyond the distal end of the second tubular member. 10. The medical device of claim 9, wherein the first tubular member is free of slots. 11. The medical device of claim 9, wherein the first tubular member includes a region that is free of slots. 12. The medical device of claim 9, wherein the second tubular member is free of slots. 13. The medical device of claim 9, wherein the second tubular member includes a region that is free of slots. 14. The medical device of claim 9, wherein the first tubular member has a first flexibility, wherein the second tubular member has a second flexibility, and wherein the slots formed in the first tubular member, the second tubular member, or both blend the first flexibility with the second flexibility. | Precision Vascular Systems, Inc. | A61B005/00 A61M025/00
US08060192 | B2 | 2011-11-15 | Method and system for detecting T-wave alternans | 2008-12-10 | A method for generating a cardiac electrical instability assessment is disclosed herein. The method includes obtaining a short duration T-wave alternans (SDTWA) measurement, obtaining a long duration T-wave alternans (LDTWA) measurement, and obtaining a cardiac electrical instability assessment based on both the SDTWA measurement and the LDTWA measurement. | 1. A method comprising: obtaining a short duration T-wave alternans (SDTWA) measurement using a processor;obtaining a long duration T-wave alternans (LDTWA) measurement using a processor;comparing the SDTWA measurement to a high differential limit;comparing the LDTWA measurement to a low differential limit that is different from the high differential limit; andcalculating a cardiac electrical instability assessment using a processor based on the results of the comparisons of both the SDTWA measurement to the high differential limit and the LDTWA measurement to the low differential limit. 2. The method of claim 1, wherein said obtaining a SDTWA measurement comprises obtaining a SDTWA measurement based on data acquired from no more than 16 consecutive heartbeats. 3. The method of claim 1, wherein said obtaining a LDTWA measurement comprises obtaining a LDTWA measurement based on data acquired from at least 64 consecutive heartbeats. 4. The method of claim 1, wherein said step of obtaining a LDTWA measurement comprises eliminating high differential data from the LDTWA measurement. 5. The method of claim 1, wherein said obtaining a SDTWA measurement and said obtaining a LDTWA measurement each comprise bifurcating data derived from a plurality of sequential heartbeats into even beat data and odd beat data. 6. The method of claim 5, wherein said obtaining a SDTWA measurement and said obtaining a LDTWA measurement each comprise extracting a ST-T segment of the even beat data and the odd beat data. 7. The method of claim 6, wherein said obtaining a SDTWA measurement and said obtaining a LDTWA measurement each comprise establishing an even ST-T segment average based on the even beat data and an odd ST-T segment average based on the odd beat data. 8. The method of claim 7, wherein said obtaining a SDTWA measurement and said obtaining a LDTWA measurement each comprise comparing the even ST-T segment average with the odd ST-T segment average. 9. The method of claim 4, wherein said eliminating high differential data from the LTDWA comprises eliminating differentials in excess of 40 microvolts from the LTDWA. 10. The method of claim 1, wherein said obtaining a cardiac electrical instability assessment comprises diagnosing cardiac electrical instability if the SDTWA measurement exceeds the high differential limit or if the LDTWA measurement exceeds the low differential limit. 11. The method of claim 10, wherein said obtaining a cardiac electrical instability assessment comprises diagnosing cardiac electrical instability if the SDTWA measurement exceeds the high differential limit of 60 microvolts or if the LDTWA measurement exceeds the low differential limit of 5 microvolts. 12. The method of claim 1, further comprising performing a TWA burden analysis in order to obtain a degree of concern assessment. 13. A method comprising: obtaining a short duration T-wave alternans (SDTWA) measurement using a processor;obtaining a long duration T-wave alternans... | General Electric Company | A61B005/0402
US08068892 | B2 | 2011-11-29 | Methods and systems for using intracranial electrodes | 2008-06-13 | The present invention relates to electrode assemblies, neurostimulation systems and methods for implanting and using same. In exemplary embodiments, the electrode includes a body having a conductive contact surface dimensioned and configured to contact a patient's skull; and an electrode head associated with the body. The electrode head is sized for subcutaneous positioning adjacent the subject's skull, and the electrode body is of a length and configured such that the electrode body extends at least partially through the patient's skull but does not contact the patient's dura mater. As these electrodes need not directly contact the brain nor penetrate the dura mater to be effective in neurostimulatory applications, they avoid many of the disadvantages, e.g. increased risk of infection and invasive implantation procedures, associated with conventional electrode design. | 1. An electrode assembly for neurostimulation comprising: a body having a conductive contact surface dimensioned and configured to electrically contact a patient's skull; andan electrode head associated with the body, the electrode head being sized for subcutaneous positioning adjacent the patient's skull, said body having a length and configured such that the body extends at least partially through the patient's skull, wherein no conductive contact surface of the electrode assembly contacts the patient's dura mater. 2. The electrode assembly of claim 1, wherein the body extends only partially through the patient's skull. 3. The electrode assembly of claim 1, wherein the body has a plurality of conductive contact surfaces. 4. The electrode assembly of claim 1, wherein the body and the electrode head are integrally formed. 5. The electrode assembly of claim 1, further comprising threads dimensioned and configured to fix the electrode assembly with respect to the patient's skull. 6. The electrode assembly of claim 1, wherein the body further comprises insulation. 7. The electrode assembly of claim 6, wherein the insulation covers all but the conductive contact surface. 8. The electrode assembly of claim 7, wherein the conductive contact surface is located at the bottom of the body. 9. The electrode assembly of claim 1 being comprised of a biocompatible material. 10. The electrode assembly of claim 1, wherein the conductive contact surface is comprised of a material selected from the group consisting of cotton, fabric, gel, liquid, metal, carbon, ceramic, and conductive elastomer. 11. The electrode assembly of claim 10, wherein the material is selected from the group consisting of platinum, stainless steel, silver, silver chloride, and gold. 12. The electrode assembly of claim 1, wherein the electrode head is electrically conductive, further comprising a dielectric cap dimensioned and configured to cover the electrode head and electrically insulate a patient's scalp therefrom. 13. The electrode assembly of claim 12, wherein the dielectric cap is comprised of a material selected from a dielectric polymer or dielectric ceramic. 14. The electrode assembly of claim 13, wherein the dielectric polymer is selected from the group consisting of silicone, polyamide, polyester, polytetrafluoroethylene, polyethylene, polypropylene, and hydrogel. 15. The electrode assembly of claim 1, further comprising a lead electrically coupled to the contact surface and dimensioned and configured to carry an electrical signal to or from the contact surface. 16. The electrode assembly of claim 1, further comprising a lead electrically coupled to the contact surface and the electrode assembly dimensioned and configured to be subcutaneously implanted adjacent the patient's skull. 17. The electrode assembly of claim 1, further comprising a lead dimensioned and configured to be subcutaneously implanted beneath the patient's scalp and said lead having a first porti... | Aaken Labs | A61B005/04
US08467848 | B2 | 2013-06-18 | Big bore PET/MR system | 2010-01-12 | A nuclear detector module (24) is housed within an electrically conductive hollow resonator element (18) that is to be used in a combined MR and nuclear imaging unit. The resonator element has an inner face (26) which is radiation transparent facing an examination region (14) and a plurality of other faces (28) disposed facing and spaced from an RF screen (22). | 1. A combined MR and nuclear imaging unit comprising of: an electrically conductive hollow resonator element;a nuclear detector module mounted within the resonator element; andan RF screen adjacent to the resonator element;wherein each resonator element is electronically coupled to the RF screen by capacitors configured to tune an operating frequency of the resonator element to an MRI frequency. 2. A combined MR and nuclear imaging system comprising: a main magnet;a gradient coil which defines an annular recess therein; anda plurality of the combined MR and nuclear imaging units according to claim 1 disposed in the annular recess between the gradient coils. 3. The combined MR and nuclear imaging system according to claim 2, wherein: each of the resonator elements has an inner face which is radiation translucent facing an examination region; anda plurality of other faces disposed facing and spaced from the RF screen. 4. The combined MR and nuclear imaging system according to claim 3, wherein: faces of the resonator element are configured to shield the nuclear detector module from RF interference. 5. The combined MR and nuclear imaging system according to claim 4, the nuclear detector module includes: an array of scintillator crystals;a plurality of silicon photomultiplier sensor tiles optically coupled to the array of scintillator crystals;a plurality of ASICs electronically coupled to silicon photomultiplier sensor tiles. 6. The combined MR and nuclear imaging system according to claim 3, wherein the resonator element is configured such that current flows primarily of the inner face. 7. The combined MR and nuclear imaging system according to claim 3, a radiofrequency trap electronically connected to one of the other faces. 8. The combined MR and nuclear imaging system according to claim 2, wherein the resonator element is electronically connected to at least one of a radiofrequency transmitter and a radiofrequency receiver;the nuclear detector module is a PET detector module which includes timestamp circuitry and a coincidence detection unit. 9. The combined MR and nuclear imaging system according to claim 8, further including: an MR resonance processor which processes data from the resonator elements to produce magnetic resonance image representations; anda PET reconstruction processor which processes data from the PET detector module to produce PET imaging representations. 10. The combined MR and nuclear imaging system according to claim 9, further including: a fusion processor which combines the MR and PET image representations; anda user interface including a display which displays the MR, PET, or combined MR/PET image representations. 11. A method of making a combined MR and nuclear imaging unit comprising: manufacturing a nuclear detector module;disposing a hollow resonator element around the nuclear detector module, the resonator element having faces which shield the nuclear detector module from RF radiation,one of the faces bein... | Koninklijke Philips Electronics N.V. | A61B005/05
US08568327 | B2 | 2013-10-29 | Monitoring device and method | 2010-04-30 | A monitoring device arranged to display a level of consciousness and hemodynamic parameters of a patient for simultaneous viewing. A dependence of changes in the hemodynamic parameters of the patient on the level of consciousness of the patient may be more easily observed using the monitoring device. Correlations between the patient's level of consciousness and the patient's hemodynamic parameters may further be determined and displayed to aid clinicians in estimating any improvement in hemodynamic parameters that may be achieved through manipulation of the patient's level of consciousness, fluid status and drugs. | 1. A monitoring device comprising: a part for acquiring a signal indicating a level of consciousness, wherein said signal is a biopotential signal, based on a biopotential signals or a bispectral index signal;a part for acquiring an arterial blood pressure signal;a display; anda processor or processors arranged to record a series of data sets over a period of time, each data set at least comprising a value of said signal indicating a level of consciousness applicable at a time point and a value of said arterial blood pressure signal at the time point;wherein the processor or processors are further arranged to determine, based on the series of data sets, a characteristic of one or more of a change in mean arterial blood pressure, in systemic vascular resistance, in cardiac output, in stroke volume, in stroke volume variation and in pulse pressure variation and pleth variability index dependent on the level of consciousness. 2. The device of claim 1, wherein the processor or processors are further arranged to cause the display to display one or more of the said characteristics and an indication of a change in blood pressure and/or another hemodynamic parameter that is to be expected, based on the characteristics, for a unit change in the level of consciousness. 3. The device of claim 1, wherein the processor or processors are arranged to cause the display to display, in one operating mode and for simultaneous viewing, an image showing the blood pressure signal over time, an image showing cardiac output or stroke volume over time, an image showing systemic vascular resistance over time and an image showing the level of consciousness over time based on the signal indicating the level of consciousness. 4. The device of claim 3, wherein the processor or processors are further arranged to, in another operating mode, replace the display of one of the said images with the display of an image showing a response of a hemodynamic parameter to an intervention. 5. The device of claim 3, wherein the processor or processors are arranged to cause the display to display an indication of a current value of a parameter or parameters that is or are displayed in one or more of the images in number format alongside the images. 6. The device of claim 3, wherein the processor or processors are further arranged to display one or more of the images in a time synchronised fashion. 7. The device of claim 1, wherein the device is arranged to store a base line of one or more of the level of consciousness, a value of a blood flow/oxygen delivery signal and the arterial blood pressure signal; and wherein the processor or processors are arranged to display a current and/or past indication of the level of consciousness and/or current and/or past level of one or more of the arterial blood pressure, the cardiac output, the oxygen delivery, the stroke volume and the systemic vascular resistance with reference to a said stored base line or to a base line determined from a said s... | LiDCO Group, PLC | A61B005/02
US08894590 | B2 | 2014-11-25 | Interface pressure measurement system | 2010-01-13 | The subject matter of the present invention is a system for measuring interface pressure exerted on the skin, that is in particular of use in compression therapy, characterized in that it comprises: —a supporting member bearing sensors, including at least two pressure sensors spaced out on the supporting member in order to make it possible to measure the pressure exerted at two predetermined positions; —an electronic system connected to the sensors and capable of acquiring the values simultaneously measured by these sensors; and in that each pressure sensor comprises a transducer element, which is preferably substantially flat, said transducer element having a surface intended to come into contact with the skin in the operating position, either directly or by means of a layer of a material covering said surface of the transducer, the elastic modulus of compression of said transducer or of said intermediate layer, measured at the surface intended to come into contact with the skin, being between 30 and 500 kPa, preferably between 80 and 400 kPa and more preferably between 200 and 400 kPa. Use: compression therapy. | 1. A system for measuring an interface pressure exerted on skin, comprising: a supporting member;at least two pressure sensors placed apart on the supporting member, the at least two pressure sensors configured to measure a pressure being exerted at two locations in a use position, wherein at least one of the two locations is predetermined; andan electronic system connected to the at least two pressure sensors and configured to acquire values simultaneously measured by the at least two pressure sensors,wherein each of the at least two pressure sensors includes: a transducer element, said transducer element having a surface configured to contact with the skin in the use position, either directly or via an intermediate layer of a material covering said surface of the transducer element, anda compressive elastic modulus of the surface of said transducer element is between 30 and 500 kPa when the surface of the transducer element is configured to contact with the skin directly. 2. The measurement system as claimed in claim 1, wherein said material constituting said intermediate layer is selected from the group consisting of cellular materials, gels and compounds based on thermoplastic polymers. 3. The measurement system as claimed in claim 1, wherein each pressure sensor is substantially flat and selected from the group consisting of resistive sensors, piezoelectric sensors, Hall-effect magnetic sensors and capacitive sensors. 4. The measurement system as claimed in claim 1, wherein the electronic system includes: an onboard device connected to the supporting member, and the onboard device configured for acquisition and processing of the values measured by the at least two pressure sensors, said device configured to transmit said values measured by the at least two pressure sensors; anda remote device including: a communication circuit configured to transmit data from the onboard device to the remote device; anda processing circuit connected to a display device. 5. The measurement system as claimed in claim 1, wherein the supporting member is formed from a material selected from the group consisting of fabric materials, cellular materials, materials in film form and a combination thereof. 6. The measurement system as claimed in claim 1, wherein the supporting member is nonocclusive, and has a water vapor permeability that is equal to or greater than 1000 g/m2/24 h. 7. The measurement system as claimed in claim 6, wherein the supporting member is made of a nonwoven or a polyurethane film. 8. The measurement system as claimed in claim 1, wherein the supporting member is extensible and has an extensibility of around 10 to 20% in a longitudinal direction and around 3 to 12% in a transverse direction. 9. The measurement system as claimed in claim 1, wherein the supporting member further includes: at least one moisture sensor; and/orat least one temperature sensor. 10. The measurement system as claimed in claim 4, wherein the onboard device is fix... | Laboratoires Urgo | A61B005/03 A61B005/117 A61B005/103 A61B005/00
US08478392 | B2 | 2013-07-02 | Rhythm discrimination using information indicative of lead motion | 2011-06-24 | Systems and methods for rhythm discrimination using the motion of an implantable lead are described. In an example, an implantable medical device can include a receiver circuit configured to be electrically coupled to an implantable lead and be configured to obtain information indicative of a movement of the implantable lead due at least in part to a motion of a heart. The device can include an arrhythmia detection circuit configured to determine an arrhythmia status using the information indicative of the movement of the implantable lead and an arrhythmia classification circuit configured to determine one or more of a location or a type of an arrhythmia, using the information indicative of the movement of the implantable lead, when the arrhythmia status indicates that an arrhythmia is occurring or has occurred. | 1. An apparatus including an implantable medical device, the implantable medical device (IMD) comprising: a receiver circuit, configured to be electrically coupled to an implantable lead, the receiver circuit configured to receive a response to an excitation signal applied to a conductor in the lead, the response modulated according to a change in an electrical characteristic of at least one conductor in the lead to provide information indicative of a movement of the implantable lead, the movement due at least in part to a motion of a heart;an arrhythmia detection circuit configured to determine an arrhythmia status using the response information indicative of the movement of the implantable lead; andan arrhythmia classification circuit, coupled to the arrhythmia detection circuit, the arrhythmia classification circuit configured to determine one or more of a location or a type of an arrhythmia, using the response information indicative of the movement of the implantable lead, in response to the arrhythmia detection circuit determining an arrhythmia status indicating that an arrhythmia is occurring or has occurred. 2. The apparatus of claim 1, wherein the arrhythmia classification circuit is configured to determine the location of the arrhythmia. 3. The apparatus of claim 1, wherein the arrhythmia classification circuit is configured to determine the type of the arrhythmia. 4. The apparatus of claim 1, wherein the IMD comprises an excitation circuit configured to provide a non-tissue stimulating, non-therapeutic electrical excitation signal to the implantable lead, the signal comprising a time varying signal including a first range of frequencies. 5. The apparatus of claim 4, wherein the information indicative of a movement of the implantable lead includes one or more of magnitude information, or phase information, corresponding to one or more frequencies included in the first range of frequencies, the magnitude information, or phase information, determined at least in part using an electrical response signal provided by the implantable lead in response to the excitation signal and the movement of the implantable lead. 6. The apparatus of claim 5, wherein one or more of the magnitude information, or the phase information, includes a time-varying portion corresponding to the movement of the implantable lead. 7. The apparatus of claim 1, further comprising an implantable lead configured to be located within or near the heart, the implantable lead including an electrode configured to provide one or more of electrostimulation to the heart or to sense cardiac electrical activity. 8. The apparatus of claim 7, wherein the implantable lead comprises a piezoelectric acoustic transducer configured to receive acoustic information indicative of the movement of the implantable lead, the piezoelectric acoustic transducer coupled to a conductor included in the implantable lead. 9. The apparatus of claim 1, wherein the arrhythmia classification circuit i... | Cardiac Pacemakers, Inc. | A61B005/04
US20110301427 | A1 | 2011-12-08 | Acoustic physiological monitoring device and large noise handling method for use thereon | 2010-06-04 | A physiological monitoring device and large noise handling method for use on such a device in which a reliable estimate of a physiological parameter is ensured by identifying and replacing large noise components of a physiological signal prior to estimation. An estimation period for a physiological parameter is segmented into time windows. Noisy time windows within the estimation period are identified. The noisy time windows are replaced with replacement time windows having a baseline amplitude. An estimate of the physiological parameter for the estimation period is calculated using the replacement time windows in lieu of the noisy time windows, and is outputted. If the share of noisy time windows exceeds a predetermined limit share, calculating and/or outputting of an estimate may be precluded. The physiological parameter may be heart rate. | 1. A physiological monitoring device, comprising: an acoustic transducer;a processor communicatively coupled with the acoustic transducer; andan output interface communicatively coupled with the processor, wherein a physiological signal detected by the acoustic transducer is transmitted to the processor, and wherein under control of the processor the device segments the physiological signal, in an estimation period for a physiological parameter, into initial time windows, identifies one or more noisy time windows among the initial time windows, replaces the noisy time windows with replacement time windows having a baseline amplitude, calculates an estimate of the physiological parameter using amplitudes of the physiological signal in non-replaced initial time windows and the replacement time windows, and transmits the estimate to the output interface whereon the estimate is outputted. 2. The device of claim 1, wherein under control of the processor the device determines the baseline amplitude using average amplitudes of the physiological signal in a subset of the initial time windows having the lowest average amplitudes. 3. The device of claim 1, wherein under control of the processor the device identifies the noisy time windows based on comparisons involving average amplitudes of the physiological signal in one or more of the initial time windows and the baseline amplitude. 4. The device of claim 1, wherein under control of the processor the device compares a share of the noisy time windows with a predetermined limit share and conditions outputting of the estimate on a determination that the share of the noisy time windows does not exceed the predetermined limit share. 5. The device of claim 1, wherein under control of the processor the device applies a band-pass filter to the physiological signal. 6. The device of claim 1, wherein under control of the processor the device calculates the estimate at least in part by analyzing a peak amplitude of an autocorrelation result obtained by applying an autocorrelation function to amplitudes of the physiological signal in the non-replaced initial time windows and the replacement time windows. 7. The device of claim 1, wherein the physiological parameter is a heart rate. 8. The device of claim 1, wherein the estimate is displayed on a display screen of the output interface. 9. The device of claim 1, wherein the device is portable. 10. A large noise handling method for a physiological monitoring device, comprising the steps of: detecting by the device a physiological signal;segmenting by the device the physiological signal, in an estimation period for a physiological parameter, into initial time windows;identifying by the device one or more noisy time windows among the initial time windows;replacing by the device the noisy time windows with replacement time windows having a baseline amplitude;calculating by the device an estimate of the physiological parameter using amplitudes of the physiological... | - | A61B005/00
US20110270048 | A1 | 2011-11-03 | SYSTEMS AND METHODS FOR PPG SENSORS INCORPORATING EKG SENSORS | 2010-04-30 | Techniques and structures are disclosed for using photoplethysmograph (PPG) and electrocardiographic (EKG)-based readings of a subject to determine one or more physiological characteristics of the subject. In an arrangement, a combined PPG-EKG sensor unit may be used to detect both PPG and EKG signals of the subject. The sensor unit may include a PPG sensor, an EKG sensor, and a support structure for connecting or fastening the sensor unit to the subject. The detected readings may be provided to an electronic monitor. In an arrangement, a PPG-EKG monitoring system, including the electronic monitor, may be used to determine the physiological parameters of the subject. The monitoring system may first determine an auxiliary parameter based at least in part on the EKG signal, and then compute the one or more physiological characteristics of the subject based at least in part on both the PPG signal and the auxiliary parameter. | 1. A sensor unit for detecting signals related to physiological characteristics of a subject, the sensor unit comprising: a support structure;a first sensor capable of detecting a photoplethysmograph (PPG) signal, wherein the first sensor is physically coupled to the support structure;a second sensor capable of detecting an electrocardiographic (EKG) signal, wherein the second sensor is physically coupled to the support structure; andan interface coupled to the first sensor and the second sensor, wherein the interface is capable of providing the detected PPG signal and the detected EKG signal to at least one electronic monitor. 2. The sensor unit of claim 1, wherein the first sensor comprises a LED emitter and a photoelectric detector. 3. The sensor unit of claim 1, wherein the second sensor comprises a metal electrode. 4. The sensor unit of claim 1, wherein the sensor unit is configured to be attached to a subject's digit, and wherein the sensor unit further comprises: a first part configured to contact the top of the digit; anda second part configured to contact the bottom of the digit, wherein the second sensor is coupled to a portion of the support structure that is located in the second part of the sensor and is arranged to contact the underside of a digit of the subject. 5. The sensor unit of claim 1, wherein the sensor unit is configured to be attached to a subject's digit, and wherein the sensor unit further comprises: a first part configured to contact the top of the digit; anda second part configured to contact the bottom of the digit, wherein the second sensor is coupled to a portion of the support structure that is located in the first part of the sensor and is arranged to contact the top of the digit at a location separate from a nail of the subject. 6. The sensor unit of claim 1, wherein the sensor further comprises an adhesive layer, wherein the adhesive layer is physically coupled to the support structure, and wherein the adhesive layer is arranged to be affixed onto a portion of the body of the subject. 7. The sensor unit of claim 1, further comprising: a clip comprising a spring, wherein the spring is capable of biasing the support structure; andwherein the support structure comprises padding material, wherein the padding material is adjustable to conform to a digit of the subject. 8. The sensor unit of claim 1, wherein the interface is a wireless interface capable of providing the detected PPG signal and the detected EKG signal to the at least one electronic monitor by a wireless link. 9. The sensor unit of claim 1, further comprising: a first cable coupled to the interface for providing the detected PPG signal to the at least one electronic monitor; anda second cable coupled to the interface for providing the detected EKG signal to the at least one electronic monitor. 10. The sensor unit of claim 1, further comprising a common cable capable of providing both the detected PPG signal and the detected EKG signal to the a... | Nellcor Puritan Bennett Ireland | A61B005/02 A61B005/021
US08295919 | B2 | 2012-10-23 | Reduced electrode electrocardiography system | 2011-05-23 | Electrocardiographic (ECG) signals, such as the standard 12-lead, are synthesized from a novel reduced electrode set. Signals are received from a group of electrodes connected to predetermined locations on a human body and deriving at least one further ECG signal using predetermined transformation(s) on a set of ECG signals. This forms a desired set of signals. The group of electrodes may comprise the standard 12 lead electrode sites V2 and V5 plus one electrode positioned substantially level with V5 on the right anterior auxiliary line and a further electrode on each of the right hand side and left hand side of the body. In an alternative arrangement, the electrode position V2 is replaced by an electrode position Vc on the sternum directly between the standard electrode sites V1 and V2. Also disclosed is a method of improving accuracy of synthesized signals by detecting body posture and modifying the transformations. | 1. A method of synthesizing electrocardiographic (ECG) signals comprising receiving signals from a first group of electrodes concurrently connected to predetermined locations on a human body to acquire a first set of ECG signals and deriving at least one further ECG signal by applying transformation(s) on said first set of ECG signals, or a subset thereof, to form a desired set of signals, wherein the first group of electrodes comprises a V5 12 lead electrode site, a V2 12 lead electrode site, at least one electrode positioned substantially level with V5 on the right anterior axillary line, at least one electrode positioned on a right hand side of the body and at least one electrode positioned on a left hand side of the body, wherein said ECG signals are synthesized from data obtained from less than ten electrode sites. 2. The method of claim 1, wherein said electrodes on the right hand side and left hand side of the body are placed on the torso substantially level with the upper portion of the limbs. 3. The method of claim 1 wherein the electrode sites are located at: V2: the standard 12 lead electrode site V2;V5: the standard 12 lead electrode site V5;V5R: level with V5 on the right anterior axillary line;R: anywhere in the region of the right hand side of the body, between the front upper chest above the level of the heart and the right arm, shoulder or hand; andL: anywhere in the region of the left hand side of the body, between the front upper chest above the level of the heart and the left arm, shoulder or hand. 4. The method of claim 1 wherein the electrode sites are located at: V2: the standard 12 lead electrode site V2;V5: the standard 12 lead electrode site V5;V5R: level with V5 on the right anterior axillary line;RC: on the upper chest of the body, at the same height as the manubrium and on the right mid-clavicle line; andLC: on the upper chest of the body, at the same height as the manubrium and on the left mid-clavicle line. 5. The method of claim 1 further comprising the step of deriving an ECG signal from a temporary electrode that is not connected for the full duration the ECG measurement. 6. The method of claim 5 further comprising the step of defining a reference potential for the temporary electrode from one of the following options: the electrical potential of an ECG electrode; the electrical potential of a different temporary electrode or a potential formed by a combination of ECG electrode(s) and/or temporary electrode(s). 7. The method of claim 5 wherein at least one temporary electrode is located at any point on the right arm, shoulder or hand. 8. The method of claim 5 wherein at least one temporary electrode is located at any point on the left arm, shoulder or hand. 9. The method of claim 5 wherein the temporary electrode(s) are connected at a different time from when the first set of ECG signals is acquired, or equivalently, activated temporarily, and the subject-specific transformations retrospectively calculate... | Spacelabs Healthcare, LLC | A61B005/0402
US08073519 | B2 | 2011-12-06 | Systems and methods for replacing signal artifacts in a glucose sensor data stream | 2009-10-14 | Systems and methods for minimizing or eliminating transient non-glucose related signal noise due to non-glucose rate limiting phenomenon such as ischemia, pH changes, temperatures changes, and the like. The system monitors a data stream from a glucose sensor and detects signal artifacts that have higher amplitude than electronic or diffusion-related system noise. The system replaces some or the entire data stream continually or intermittently including signal estimation methods that particularly address transient signal artifacts. The system is also capable of detecting the severity of the signal artifacts and selectively applying one or more signal estimation algorithm factors responsive to the severity of the signal artifacts, which includes selectively applying distinct sets of parameters to a signal estimation algorithm or selectively applying distinct signal estimation algorithms. | 1. In a glucose sensing system comprising a glucose sensor configured for producing an output representative of glucose concentration in a host and processing circuitry configured to process the output, a method for processing data from the output, the method comprising: generating at least one data stream from the glucose sensor output;evaluating the data stream to determine a presence of a signal artifact;determining a severity of the signal artifact over time;continuously generating an estimated data stream;initiating replacement of a portion of the data stream with a time-corresponding portion of the estimated data stream in response to determining that the severity of the signal artifact exceeds a first predetermined severity threshold; andterminating replacement of the data stream with the time-corresponding portion of the estimated data stream in response to determining that the severity of the signal artifact falls below a second predetermined severity threshold. 2. The method of claim 1, wherein the severity of the signal artifact is determined at least in part by determining the duration of the signal artifact. 3. The method of claim 1, wherein the severity of the signal artifact is determined at least in part by determining an amplitude of the signal artifact. 4. The method of claim 1, wherein the first and second thresholds are the same. 5. The method of claim 1, wherein the first threshold is in terms of a duration of time, an amplitude, or a frequency. 6. The method of claim 1, wherein the second threshold is in terms of a duration of time, an amplitude, or a frequency. 7. The method of claim 1, wherein the replaced portion comprises more than one contiguous data point, each data point representative of a discrete estimated glucose concentration value. 8. The method of claim 1, wherein replacing comprises replacing a plurality of contiguous data points of the signal artifact with estimated data points of the estimated data stream. 9. A glucose sensor system for monitoring a glucose concentration in a host, the system comprising: a continuous glucose sensor configured to produce a data stream;a signal artifact detection module configured to detect a presence of a signal artifact in the data stream and determine severity of the signal artifact over time;a signal estimation module configured to perform signal estimation to continuously generate an estimated data stream; anda signal artifact replacement module configured to initiate replacement of a portion of the data stream with a time-corresponding portion of the estimated data stream in response to determining that the severity of the signal artifact exceeds the predetermined severity threshold, and terminate replacement of the data stream with the time-corresponding portion of the estimated data stream in response to determining that the severity of the signal artifact falls below a second predetermined severity threshold. 10. The system of claim 9, wherein the second thre... | DexCom, Inc. | A61B005/05 A61B005/00
US20110295083 | A1 | 2011-12-01 | DEVICES, SYSTEMS, AND METHODS FOR MONITORING, ANALYZING, AND/OR ADJUSTING SLEEP CONDITIONS | 2010-12-30 | Therapeutic and diagnostic systems and methods help an individual with a sleep disordered breathing condition, such as habitual snoring or obstructive sleep apnea (OSA), achieve deep, restorative sleep. The systems and methods include component that serve complementary sensing, monitoring, and corrective or diagnostic functions. | 1. A system comprising a generator operative to supply positive air pressure,a delivery device sized and configured to be worn by an individual in communication with the individual's airway to deliver the positive air pressure from the generator into the airway while sleeping,a sensing component that senses one or more physical and/or physiologic sleep conditions of the individual to generate a sleep condition output indicative of the physical and/or physiologic sleep condition of the individual,a monitoring component communicating with the sensing component to compare the sleep condition output with one or more benchmark conditions that correlate to a desired sleep physical and/or physiologic condition, the monitoring component generating an alarm output when a desired physical and/or physiologic sleep condition is absent, anda corrective action component communicating with the monitoring component including a corrective action element that, in response to the alarm output, affects an operating condition of the positive pressure generator and/or generates at least one sensory or physiologic disturbance and/or alters an orientation or configuration of a sleep surface to influence or alter the physical and/or physiologic sleep condition of the individual to return the individual to a physical and/or physiologic sleep condition that correlates to a desired physical and/or physiologic sleep condition. 2. A system according to claim 1wherein the sensing component senses a sleeping position. 3. A system according to claim 1wherein the sensing component comprises one of a gravity-sensitive sensor, a pressure-sensitive sensor, a proximity-sensitive sensor, a magnetic-sensitive sensor, an electronic position-sensitive sensor, a visual position sensor, or an EPT sensor incorporating electronic perception technology (EPT). 4. A system according to claim 1wherein the sensing component senses the architecture of sounds or vibrations during breathing. 5. A system according to claim 1wherein the sensing component senses physiologic conditions of the individual. 6. A system according to claim 1wherein the sensing component is carried by the delivery device. 7. A system according to claim 6wherein the delivery device comprises a mask. 8. A system according to claim 1wherein the sensing component is external of the delivery device. 9. A system according to claim 1wherein, in response to the alarm output, the corrective action element titrates the magnitude of positive air pressure supplied by the generator. 10. A system according to claim 1wherein, in response to the alarm output, the corrective action element increases the magnitude of positive air pressure supplied by the generator. 11. A system according to claim 1wherein, in response to the alarm output, the corrective action element ramps the magnitude of positive air pressure supplied by the generator upward according to prescribed increments. 12. A system according to claim 10wherein, upon retur... | - | A61B005/00 A61B005/05 A61B005/04 A61B005/103 A61B005/053 A61B005/11 A61B005/08
US08052622 | B2 | 2011-11-08 | Methods for characterizing vaginal tissue elasticity | 2010-09-02 | Methods for characterizing elasticity of vaginal tissue are provided. A transvaginal probe is used to deform vaginal tissue during examination. The probe is equipped with pressure sensors and a motion tracking sensor. Stress and strain data is recorded during examination. Elasticity of vaginal tissue is then characterized by calculating a stress gradient defined as a ratio of stress over strain for each point of measurement. Vaginal tactile image may also be compiled to include a family of surfaces representing locations of measurement points at predefined constant levels of stress. Pelvic organ abnormality condition may be detected if the stress gradient is below either a predetermined threshold or a normal stress gradient obtained from clinical data. | 1. A method for characterizing elasticity of a vaginal tissue, said method comprising the steps of: (a) deforming said vaginal tissue by a transvaginal probe equipped with a pressure sensor array and a motion tracking sensor;(b) obtaining stress and strain data for at least two measurement points using said transvaginal probe, said stress and strain data resulting from deformation applied to said vaginal tissue; and(c) calculating stress gradients for said two measurement points using said stress and strain data to characterize elasticity of said vaginal tissue. 2. The method as in claim 1 further including a step (d) of detecting a pelvic organ abnormality condition if at least one of said stress gradient is below a predetermined threshold. 3. The method as in claim 1, wherein said stress gradient is a ratio of said stress over said strain. 4. The method as in claim 1, wherein in said deforming in step (a) includes a first sliding of said transvaginal probe over a predetermined area of said vaginal tissue while applying a first pressure thereto, said deforming further includes at least a second sliding of said probe over said same predetermined area of said vaginal tissue while applying a second pressure thereto, said second pressure exceeding said first pressure by at least 1 kPa. 5. The method as in claim 2, wherein said step (c) further includes calculating an average stress gradient for a preselected zone of said vagina, said step (d) further includes comparing said average stress gradient against a normal stress gradient for said same preselected zone of vagina, said normal stress gradient obtained from clinical data for a plurality of patients. 6. A method for characterizing elasticity of a vaginal tissue, said method comprising the steps of: (a) deforming said vaginal tissue by a transvaginal probe equipped with a pressure sensor array and a motion tracking sensor about a plurality of measurement points;(b) obtaining stress and strain data for each of said measurement points using said pressure sensor array and said motion tracking sensor, said stress and strain data representing said deformation applied to said vaginal tissue by said transvaginal probe;(c) composing a vaginal tactile image using said stress and strain data, said vaginal tactile image being a family of constant stress surfaces, each of said constant stress surfaces representing locations of said plurality of measurement points when said measurement points are under a predefined constant stress; and(d) calculating a stress gradient for at least one of said measurement points using said vaginal tactile image to characterize elasticity of said vaginal tissue. 7. The method as in claim 6, wherein said deforming in said step (a) includes a first sliding of said transvaginal probe over a predetermined area of said vagina while applying a first pressure thereto, said step (a) further includes at least a second sliding of said transvaginal probe over said same predetermined... | Artann Laboratories Inc | A61B005/117 A61B005/103
US20160192880 | A9 | 2016-07-07 | Intra-Oral Detector and System for Modification of Undesired Behaviors and Methods Thereof | 2010-10-27 | Methods, devices and systems are disclosed for use in detecting a number of substances that may be present, whether constantly or intermittently, in the oral cavity and indicative of specific undesirable and/or unhealthy behaviors. Disclosed devices including detectors that indicate the presence of targeted substances qualitatively or quantitatively, may be secured temporarily, semi-permanently or permanently in the oral cavity employing known dental materials and techniques. The disclosed methods and devices enable constant passive monitoring and therefore may aid in the cessation via a number of positive and negative feedback mechanisms, as well as providing additional diagnostic information to healthcare providers. | 1. An apparatus for detecting substances within a patient's oral cavity as markers for undesired behaviors, comprising: a platform configured to be secured within the oral cavity of a patient; andat least one passive detector unit disposed on the platform and adapted to be disposed in the oral cavity, said detector unit capable of detecting one or more substances indicative of the undesirable behavior. 2. The apparatus of claim 1, wherein the detector is capable of detecting one or more substances of interest within inhaled gas and particulates, exhaled gas and particulates, intra-oral gasses, ingested liquids and solids, intra-oral mucous, secreted saliva, and other means. 3. The apparatus of claim 2, wherein the detector is capable of detecting intra-oral substances indicative of smoking, alcohol or drug use. 4. The apparatus of claim 3, wherein said detector is capable of detecting carbon monoxide. 5. The apparatus of claim 3, wherein said detector is capable of detecting nicotine. 6. The apparatus of claim 3, wherein said detector is capable of detecting THC. 7. The apparatus of claim 3, wherein said detector is capable of detecting cocaine. 8. The apparatus of claim 3, wherein said detector is capable of detecting cyanide. 9. The apparatus of claim 3, wherein said detector is capable of detecting arsenic. 10. The apparatus of claim 1, further comprising at least one anchor element configured and dimensioned to secure the detector unit and platform within the oral cavity. 11. The apparatus of claim 10, wherein said anchor element comprises at least one bone screw configured for insertion into at least one of the maxilla or mandible. 12. The apparatus of claim 10, wherein the anchor element comprises an adhesive. 13. The apparatus of claim 10, wherein the anchor element comprises an orthodontic band, bracket, or retainer configured to be affixed to the teeth by orthodontic means. 14. The apparatus of claim 10, wherein the anchor element comprises a retainer molded to fit over the dentition. 15. The apparatus of claim 10, wherein the anchor, detector, and platform are distinct components. 16. The apparatus of claim 10, wherein the anchor, detector and platform are combined in an integrated component. 17. The apparatus of claim 1, wherein the anchor and platform comprise the detector, an example of which is a dental veneer that changes color, or a clear retainer that changes color. 18. The apparatus of claim 1, wherein the detector unit is covered by a gas permeable, liquid impermeable barrier. 19. The apparatus of claim 1, wherein the platform comprises a porous material and the detector unit comprises a material contained within pores of said porous material. 20. The apparatus of claim 1, wherein the platform comprises a dental veneer configured to be adhered to a tooth surface. 21. The apparatus of claim 1, wherein the platform comprises a porcelain inlay configured to be installed within a tooth structure. 22. The appara... | David Scott Utley | A61B005/00 A61B005/1468 A61C005/08 A61C007/18 A61C007/08 A61B005/08 A61B005/145
US08211032 | B2 | 2012-07-03 | Cardiomechanical assessment for cardiac resynchronization therapy | 2011-07-26 | A first lead provides therapeutic stimulation to the heart and includes a first mechanical sensor that measures physical contraction and relaxation of the heart. A controller induces delivery of therapeutic stimulation via the first lead. The controller receives signals from the first mechanical sensor indicative of the contraction and relaxation; develops a template signal that corresponds to the contraction and relaxation; and uses the template signal to modify the delivery of therapeutic stimulations. In another arrangement, a second lead, with a second mechanical sensor also provides signals to the controller indicative of contraction and relaxation. The first mechanical sensor is adapted to be positioned at the interventricular septal region of the heart, and the second mechanical sensor is adapted to be positioned in the lateral region of the left ventricle. The controller processes the signals from the first mechanical sensor and the second mechanical sensor to develop a dysynchrony index. | 1. An implantable cardiac stimulation device comprising: a first lead adapted to be implanted in or on the heart of a patient, wherein the first lead comprises a long axis and a first mechanical sensor positioned along the long axis, the first mechanical sensor configured to obtain measurements indicative of physical contraction and relaxation of the walls of the heart during systole and diastole, wherein the first lead is adapted to be implanted with its long axis at least partially around the basal region of the heart;a second lead adapted to be implanted in or on the heart of a patient, wherein the second lead comprises a long axis and a second mechanical sensor positioned along the long axis, the second mechanical sensor configured to obtain measurements indicative of physical contraction and relaxation of the walls of the heart during systole and diastole, wherein the second lead is adapted to be implanted with its long axis at least partially around the apical region of the heart; anda controller configured to receive signals from the first mechanical sensor and the second mechanical sensor indicative of contraction and relaxation of the walls of the heart, calculate a basal rotational velocity index based on the signals received from the first mechanical sensor, calculate an apical rotational velocity index based on the signals received from the second mechanical sensor, and derive a torsion index based on the basal rotational velocity index and the apical rotational velocity index. 2. The device of claim 1 wherein each of the first mechanical sensor and the second mechanical sensor comprises a cardiomechanical electric sensor material (CMES) configured to contact myocardial tissue at two points separated by a distance x. 3. The device of claim 2 wherein the controller is configured to calculate the basal velocity index based on the distance x and changes in the signals received from the first mechanical sensor as a function of time (dCMES/dt). 4. The device of claim 1 wherein the first mechanical sensor is adapted to be positioned in one of the proximal to lateral portion of the main coronary sinus branch, the atrioventricular groove and the atrioventricular ring. 5. The device of claim 1 wherein the second mechanical sensor is adapted to be positioned in pericardial space around the apex of the heart. 6. The device of claim 2 wherein the controller is configured to calculate the apical velocity index based on the distance x and changes in the signals received from the second mechanical sensor as a function of time (dCMES/dt). 7. The device of claim 1 wherein the torsion index is a summation of the basal rotational velocity index and the apical rotational velocity index. 8. The device of claim 1 wherein the at least one of the first mechanical sensor and the second mechanical sensor runs in a helical fashion along the long axis of the respective first lead or second lead. 9. The device of claim 1 wherein the at least one of the fi... | Pacesetter, Inc. | A61B005/0452
US08062320 | B2 | 2011-11-22 | Puncture device and puncture needle cartridge | 2010-04-08 | A puncture device is constituted such that a plunger (2) is provided with a lever (3) which is partially restricted in rotation, and a forward urging force is obtained by a contraction restorative force of a tension spring (4), and the tension spring (4) is again expanded with the lever (3) as a leverage when the plunger (2) further moves forward due to its inertia from a position where no urging force is not applied, and the plunger (2) is urged backward by a restorative force of the re-expansion. Further, a puncture needle cartridge is provided with a lancet body (203) having a puncture needle, and a puncture needle holder (201) in which the lancet body (203) is movably stored, and further, the lancet body (203) has an arm means (302) and the puncture needle holder (201) contains a to-be-latched means (303) that cooperates with the arm means (302). Thereby, the fabrication process is simplified, and plural times of punctures of the puncture needle is prevented, and further, the puncture speed is controlled, and moreover, the used puncture needle is discarded safely. | 1. A puncture device comprising: a housing having an opening at a front end, and a plunger retained in the housing, slidably in forward and backward axial directions of the housing, said plunger detachably holding a puncture needle; anda tension spring biasing the plunger in its forward and backward directions;wherein a lever is rotatably connected to the plunger and rotatable within a predetermined range;a front end of the tension spring is fixed to a first tension spring fixing chip that is fixed in the housing;a rear end of the tension spring is latched by a second tension spring fixing part that is on the rotatable lever;said second tension spring fixing part is movable backward in conjunction with backward movement of the plunger, thereby expanding the tension spring in an axial direction of the puncture device;said tension spring urging the plunger toward the front end of the housing via the second tension spring fixing part and the lever, by a restorative force caused by expansion of the tension spring in its axial direction;whereby when the plunger moves toward the front end of the housing due to the spring urging toward the front end, a peripheral edge portion of the rotatable lever, which is located between the axis of rotation of the lever and the second tension spring fixing part, contacts a fulcrum shaft on the housing, so that the plunger moves further forward due to its inertial force even after said contact, so that the rotation lever rotates around the fulcrum shaft in the direction that the second tension spring fixing part of the rotatable lever moves backward, whereby the tension spring is again expanded via the rotatable lever and urges the plunger toward the rear end. 2. A puncture device as defined in claim 1 wherein said plunger includes a first projection;said housing includes a lock plate for engagement with the first projection;so that urging of the plunger toward the front end of the housing by the tension spring is restricted by engagement of the first projection and the lock plate with each other; andwhen the engagement of the first projection with the lock plate is release, the tension spring moves the plunger toward the front end of the housing. 3. A puncture device as defined in claim 2 further including a puncture speed control mechanism for adjusting the restorative force of the tension spring by changing the position of the lock plate in the axial direction, thereby to control a puncture speed. 4. A puncture device as defined in claim 3 further including a puncture needle cartridge ejection mechanism for injecting ejecting a puncture needle cartridge, said mechanism having an ejection rod that contacts an internal end surface of the puncture needle cartridge in the housing after the puncture operation is completed, and pushes out the cartridge. 5. A puncture device as defined in claim 2 further including a puncture needle cartridge ejection mechanism for ejecting a puncture needle cartridge, said mechanism ... | Panasonic Corporation | A61B017/34 A61B005/151
US08047998 | B2 | 2011-11-01 | Non-invasive blood pressure determination method | 2007-04-17 | A method for estimating systolic and diastolic pressure is disclosed herein. The method includes obtaining a predetermined type of blood pressure data from a patient, and providing previously acquired blood pressure data obtained from a plurality of different subjects. The method also includes implementing the previously acquired blood pressure data to select systolic and diastolic amplitude ratios that most closely correlate with the predetermined type of blood pressure data obtained from the patient. The selected systolic and diastolic amplitude ratios are adapted to compensate for the effects of arterial compliance. The method also includes implementing the selected systolic and diastolic amplitude ratios to generate a systolic and diastolic blood pressure estimates. | 1. A method for estimating systolic blood pressure and diastolic blood pressure comprising: obtaining a pulse transit time slope from a patient;providing previously acquired blood pressure data obtained from a plurality of different subjects to a processor, said previously acquired blood pressure data adapted to convey the manner in which a systolic amplitude ratio and a diastolic amplitude ratio vary with respect to the pulse transit time slope obtained from the patient;implementing the previously acquired blood pressure data in the processor to select a systolic amplitude ratio and a diastolic amplitude ratio that most closely correlate with the pulse transit time slope obtained from the patient, wherein the selected systolic amplitude ratio and diastolic amplitude ratio are adapted to compensate for the effects of arterial compliance;implementing the selected systolic amplitude ratio in the processor to estimate a systolic blood pressure level; andimplementing the selected diastolic amplitude ratio in the processor to estimate a diastolic blood pressure level. 2. The method of claim 1, wherein said obtaining a predetermined type of blood pressure data includes implementing a non-invasive blood pressure monitor and a pulse oximeter device. 3. The method of claim 1, wherein said obtaining the pulse transit time slope includes obtaining at least two pulse transit times from the patient. 4. The method of claim 1, wherein said providing previously acquired blood pressure data obtained from the plurality of different subjects includes providing the previously acquired blood pressure data in the form of an equation. 5. The method of claim 1, wherein said providing previously acquired blood pressure data obtained from the plurality of different subjects includes providing the previously acquired blood pressure data in the form of a table. 6. A method for estimating systolic blood pressure and diastolic blood pressure comprising: providing a non-invasive blood pressure monitor comprising a cuff configured to apply a selectable pressure level to a patient;estimating a first pulse transit time in a processor at a first cuff pressure level, and estimating a second pulse transit time in the processor at a second cuff pressure level;calculating a pulse transit time ratio in the processor defined as the first pulse transit time divided by the second pulse transit time;providing blood pressure data in the processor adapted to correlate a plurality of pulse transit time ratios with a plurality of systolic amplitude ratios and a plurality of diastolic amplitude ratios;selecting one of the plurality of systolic amplitude ratios and one of the plurality of diastolic amplitude ratios that most closely correlate with the calculated pulse transit time ratio, wherein the selected systolic amplitude ratio and the selected diastolic amplitude ratio are adapted to compensate for the effects of arterial compliance;implementing the selected systolic amplitude ratio i... | General Electric Company | A61B005/022
US08620409 | B2 | 2013-12-31 | Dye application for confocal imaging of cellular microstructure | 2009-08-04 | A system and method for confocal imaging of tissue in vivo and in situ, e.g., for minimally invasive diagnosis of patients. A catheter is provided that has a dye carrier coupled to the distal end of a fiber optics bundle, which allows for the introduction of at least one fluorescent dye therein the dye carrier into a portion of the tissue of interest of a subject or patient when the dye carrier is selectively brought into contact with the portion of the tissue of interest. The resulting confocal images permit the acquisition of diagnostic information on the progression of diseases at cellular/tissue level in patients. Furthermore, a system for ECG-triggered image acquisition is provided. | 1. A method for imaging of tissue, comprising: operatively coupling a dye carrier to a distal end of a fiber optic bundle, the dye carrier comprising at least one fluorescent dye;positioning a portion of the dye carrier in contact with a tissue region of interest of a subject such that at least a portion of the at least one fluorescent dye diffuses into the tissue region of interest; andacquiring a confocal image of the tissue region of interest, wherein the step of acquiring the confocal image of the tissue region of interest comprises: transmitting light into the fiber optic bundle, through the dye carrier, and then into the tissue region of interest to excite the fluorescent dye within the tissue region of interest;receiving light emitted from the excited fluorescent dye within the tissue region of interest, wherein the light emitted from the excited fluorescent dye is emitted through the dye carrier and then into the fiber optic bundle; andprocessing the received emitted light to form the confocal image of the tissue region of interest. 2. The method of claim 1, wherein the step of receiving light emitted from the excited fluorescent dye comprises communicating the emitted light to a confocal microscopic imaging system. 3. The method of claim 1, further comprising monitoring an ECG signal taken from the subject, wherein a reference point of the ECG signal taken from the subject triggers the step of acquiring a confocal image of the tissue region of interest. 4. The method of claim 3, wherein the step of monitoring the ECG signal comprises identifying a plurality of sequential reference points of the ECG signal, and wherein the step of acquiring a confocal image of the tissue region of interest is repeated at each sequential reference point of the ECG signal. 5. The method of claim 1, wherein the dye carrier comprises a light transparent matrix. 6. The method of claim 5, wherein the at least one fluorescent dye is at a predetermined concentration. 7. The method of claim 5, wherein the dye carrier comprises at least one antibody agent. 8. The method of claim 5, wherein the light transparent matrix comprises a hydro-gel, and wherein the hydro-gel is configured to permit diffusion of the at least one fluorescent dye from the hydro-gel into the tissue region of interest. 9. The method of claim 8, wherein the light transparent matrix extends from the distal end of the fiber optic bundle by a distance of less than 100 μm. 10. The method of claim 8, wherein the light transparent matrix extends from the distal end of the fiber optic bundle by a distance of less than 200 μm. 11. The method of claim 1, wherein the at least one fluorescent dye is suspended in a buffer solution. 12. The method of claim 11, wherein the at least one fluorescent dye and the buffer solution comprises at least 95% of the dye carrier. 13. The method of claim 1, wherein each fluorescent dye of the at least one fluorescent dye is selected from a group consisting of: A... | University of Utah Research Foundation | A61B005/00
US08764715 | B2 | 2014-07-01 | Test method for assessing irritation of skin | 2011-07-28 | Test methods for assessing irritation of portions of skin are provided. The method may include irritating a portion of skin by contacting the portion of skin with a chemical irritant; irritating the portion of skin by physical irritation; and assessing erythema or dryness of the portion of skin after irritating the steps. Alternatively, the method may include irritating a portion of skin with a chemical irritant; irritating the portion of skin by physical irritation; treating the irritated portion of skin by wiping the irritated portion of skin with a test sample; and assessing erythema or dryness of the portion of skin after the wiping step. A method of irritating a portion of skin to assess one of erythema and dryness may include irritating a portion of skin with a chemical irritant and irritating the portion of skin by physical irritation. | 1. A method of assessing irritation of skin, the method comprising: a. irritating a portion of skin of a test subject by a first mode comprising contacting the portion of skin with a chemical irritant;b. irritating the portion of skin by a second, different mode comprising physical irritation; andc. assessing one of erythema and dryness of the portion of skin after the irritating steps. 2. The method of claim 1, comprising treating the irritated portion of skin by wiping the irritated portion of skin with a test sample. 3. The method of claim 2, wherein the test sample comprises a fibrous structure. 4. The method of claim 3, wherein the fibrous structure comprises a sanitary tissue product. 5. The method of claim 2, wherein the test sample comprises a lotion. 6. The method of claim 2, wherein the test sample comprises an additive selected from the group consisting of: chemical softening agents, dyes, colorants, surfactants, absorbents, permanent wet strength agents, temporary wet strength agents, antiviral agents, oils, nanotechnology agents, lotion compositions, skin benefits agents, skin healants, perfumes, antibacterial agents, botanical agents, disinfectants, pharmaceutical agents, film formers, deodorants, opacifiers, astringents, solvents, cooling sensate agents such as camphor, thymol and menthol, and preservatives. 7. The method of claim 6, wherein the chemical softening agent is selected from the group consisting of: silicones, quaternary ammonium compounds, petrolatum, oils and mixtures thereof. 8. The method of claim 7, wherein the silicones comprise aminosilicones. 9. The method of claim 2, wherein the test sample comprises an antiviral agent. 10. The method of claim 2, comprising assessing one of erythema and dryness of the portion of skin after the wiping step. 11. The method of claim 1, wherein the assessing comprises visually grading. 12. The method of claim 1, wherein the chemical irritant is selected from the group consisting of: sodium lauryl sulfate, sodium laureth sulfate and mixtures thereof. 13. The method of claim 1, wherein the irritating a portion of skin of a test subject by a first mode comprising contacting the portion of skin with a chemical irritant comprises occluding the portion of skin. 14. A method of assessing irritation of skin, the method comprising: a. irritating a portion of skin of a test subject by a first mode comprising contacting the portion of skin with a chemical irritant;b. irritating the portion of skin by a second, different mode comprising physical irritation;c. treating the irritated portion of skin by wiping the irritated portion of skin with a test sample; andd. assessing one of erythema and dryness of the portion of skin after the wiping step. 15. The method of claim 14, comprising assessing one of erythema and dryness of the portion of skin after the irritating steps. 16. The method of claim 14, wherein the assessing comprises objectively assessing. 17. The method of claim 14... | The Procter & Gamble Comapny | A61M035/00
US08834388 | B2 | 2014-09-16 | Method and apparatus to regulate a tissue temperature | 2010-04-30 | A system and method are described for sensing the orientation of a catheter relative to a tissue and regulating the application of power to maintain the tissue at a pre-determined temperature. | 1. A system for determining a tissue temperature comprising: A first thermocouple and a second thermocouple spaced circumferentially apart in a catheter;an external control unit electrically coupled to the thermocouples and to the catheter;the external control unit configured to apply a power to a first tissue through the catheter;the external control unit configured to measure a voltage from each thermocouple; andthe external control unit configured to calculate a first tissue temperature based on the thermocouple voltages:the external control unit configured to classify a catheter orientation as one of: neither thermocouple touches the first tissue,only one thermocouple touches the first tissue,both thermocouples touch the first tissue,based on the thermocouple voltages;the external control unit configured to identify which thermocouple touches the first tissue, if one thermocouple touches the first tissue, based on the thermocouple voltages; andthe external control unit configured to calculate each thermocouple temperature based on each thermocouple voltage and, if only one thermocouple touches the first tissue, identifying the thermocouple which touches the first tissue as the thermocouple with the higher temperature. 2. The system of claim 1, further comprising: the control module configured to calculate an absolute difference of the thermocouple voltages; andthe control module configured to generate a compensation temperature based on the power and the absolute difference of the thermocouple voltages. 3. The system of claim 2, further comprising: the external control unit configured to calculate a temperature of each thermocouple, andthe external control unit configured to calculate a compensation temperature, ct, from the equation: ct=pc×p+tdc×td+c wherein, pc is a power constant, p is the power measured in watts, tdc is a temperature delta constant, td is the absolute difference of the temperatures measured in degrees Celsius, and c is a constant. 4. The system of claim 1, further comprising: the external control unit configured to calculate a bounded compensation temperature, bct, from the equation: bct=0 for ct&lt;0;bct=ct for 0&lt;ct&lt;15;and bct=15 for ct>15. 5. The system of claim 4, further comprising: the external control unit configured to calculate a temperature of each thermocouple based on each voltage;the external control unit configured to calculate tmax, a maximum of the thermocouple temperatures:the external control unit configured to calculate a regulation temperature from the equation: rt=bct+tmaxand, the external control unit configured to regulate the power to the first tissue based on the regulation temperature. 6. The system of claim 5, wherein, pc=0.21,tdc=0.46,and c=4.88or,pc=0.13,tdc=0.52,and c=4.85. 7. The system of claim 1, further comprising: a third thermocouple longitudinally separated from the first and second thermocouples;the external control unit coupled to the third thermocouple;the external contro... | Medtronic Ablation Frontiers LLC | A61B005/00
US08843200 | B2 | 2014-09-23 | Neurological screening connector | 2011-04-18 | A medical lead screening connector includes a housing, a plurality of lead receptor channels disposed within the housing, a cover hingedly attached to the housing, and a base element rotationally attached to the housing. Each lead receptor channel includes at least two lead receptor contacts. A conductor cable is attached to and extends away from the housing. The base element is configured to reel in the conductor cable upon rotation of the base element. | 1. A medical lead screening connector comprising: a housing comprising a groove extending circumferentially about an exterior surface of the housing;a plurality of lead receptor channels disposed within the housing, each lead receptor channel comprising at least two lead receptor contacts;a cover hingedly attached to the housing;a base element rotationally attached to the housing; anda conductor cable attached to the housing and extending away from the housing, the base element configured to reel in the conductor cable onto the groove upon rotation of the base element. 2. A medical lead screening connector according to claim 1, wherein the cover is formed of a transparent material. 3. A medical lead screening connector according to claim 2, wherein the cover can articulate at least 180 degrees between an open and closed position. 4. A medical lead screening connector according to claim 3, wherein the base comprises a gripping member that assists in rotating the base element. 5. A medical lead screening connector according to claim 4, wherein the gripping member is a depression in the base element that assists in rotating the base element. 6. A medical lead screening connector according to claim 1, wherein the base element comprises a guide element configured to guide the conductor cable into the groove upon rotation of the base element. 7. A medical lead screening connector according to claim 6, wherein the cover comprises an adhesive layer disposed on an outer surface of the cover. 8. A medical lead screening connector according to claim 7, wherein the cover, housing and base each have an elliptical cross-sectional area. 9. A medical lead screening connector according to claim 8, wherein the groove is configured to accept two rotations of the conductor cable into the groove. 10. A medical lead screening connector according to claim 8, wherein the conductor cable electrically connects the lead receptor contacts to a lead screening device. 11. A medical lead screening connector comprising: a housing comprising a conductor cable extending away from the housing, the housing comprising a groove extending circumferentially about an exterior surface of the housing and the groove receives the conductor cable when the conductor cable is wrapped around the housing;a plurality of lead receptor channels disposed within the housing, each lead receptor channel comprising at least two lead receptor contacts; anda base element rotationally attached to the housing; anda cover hingedly attached to the housing;wherein the cover and housing each have an elliptical cross-sectional area and the base element is configured to reel in the conductor cable onto the groove upon rotation of the housing relative to the base element. 12. A medical lead screening connector according to claim 11, wherein the cover is formed of a transparent material. 13. A medical lead screening connector according to claim 12, wherein the cover can articulate at least 180 degrees b... | Medtronic, Inc. | A61N001/00 A61N001/375 A61N001/05
US08562536 | B2 | 2013-10-22 | Algorithm for detecting a seizure from cardiac data | 2010-04-29 | Methods, systems, and apparatus for detecting the seizure in a patient using a medical device. The determination is performed by collecting cardiac data; determining valid heart beats suitable for seizure detection from the cardiac data; calculating heart rate data of interest from the valid heart beats; and identifying a seizure event from the heart rate data. The medical device may then take a responsive action, such as warning, logging the time of the seizure, computing and storing one or more seizure severity indices, and/or treating the seizure. | 1. A non-transitory computer readable program storage unit encoded with instructions that, when executed by a computer, perform a method for detecting epileptic seizures based upon a time of beat sequence of the patient's heart comprising: obtaining a time series of fiducial time markers for candidate heart beats;identifying valid beats from said candidate heart beats by subjecting a plurality of candidate beats to at least one beat validity test, said at least one beat validity test comprising at least one beat interval test applied to a candidate beat interval derived from a candidate heart beat and at least one preceding heart beat; andaccepting as valid beats the candidate beats that pass said at least one beat validity test;identifying valid beats suitable for seizure detection by forming a first window for each accepted valid beat, said first window comprising a first accepted valid beat and at least one preceding heart beat;testing said first window with at least one window test; andaccepting as suitable for seizure detection said first accepted valid beat from each said first window that passes said at least one window test; anddetecting an epileptic seizure by:forming a second window for each valid beat suitable for seizure detection, said second window comprising a first valid beat suitable for seizure detection and at least one prior valid beat suitable for seizure detection;determining a foreground heart rate parameter comprising a statistical measure of central tendency of heart rate in said second window;forming a third window for each valid beat suitable for seizure detection, said third window comprising said first valid beat suitable for seizure detection from said second window and at least two prior valid beats suitable for seizure detection;determining a background heart rate parameter comprising a statistical measure of central tendency of heart rate in said third window;determining a relative heart rate comprising at least one of the ratio of said foreground and said background heart rate parameters and the ratio of said background and said foreground heart rate parameters; andcomparing said relative heart rate to a first seizure threshold value associated with an epileptic seizure event. 2. The non-transitory computer readable program storage unit of claim 1 wherein identifying valid beats comprises determining if each of said plurality of candidate beats falls within a plausibly physiological interval. 3. The non-transitory computer readable program storage unit of claim 2 wherein said beat validity test comprises comparing said candidate beat interval to at least one of an upper and a lower beat interval seizure duration threshold. 4. The non-transitory computer readable program storage unit of claim 3 wherein said upper and lower beat interval seizure duration thresholds are derived from at least one of the patient's own heart beat data, and heart beat data from a sample patient population based upon one or more of br... | Flint Hills Scientific, LLC | A61B005/02
US20110270097 | A1 | 2011-11-03 | METHOD AND APPARATUS FOR ASSESSMENT OF FLUID RESPONSIVENESS | 2011-04-28 | Disclosed embodiments include a method and related apparatus for determining a physiological parameter from the arterial blood pressure signal, the photoplethysmographic signal, the electrocardiogram, or any other a physiologic signal whose pulse amplitude variation is affected by respiration and it is indicative of fluid status in order to quantify the degree of amplitude modulation due to respiration (pulse variation) and help assess fluid responsiveness. | 1. A method for assessing fluid responsiveness and guiding fluid therapy implemented in a medical system with one or more processors, comprising: (a) detecting and segmenting a physiologic signal acquired by said medical system into a plurality of beats, each beat corresponding to a single cardiac cycle;(b) computing an upper and lower envelope of said physiological signal from said plurality of beats;(c) computing an indicator substantially equivalent to a pulse amplitude variation based on said upper and lower envelope;(d) filtering said indicator to remove signal artifacts present in said physiological signal resulting in a robust indicator of fluid responsiveness; and(e) outputting said robust indicator of fluid responsiveness;whereby said robust indicator of fluid responsiveness can be used to assess fluid responsiveness and guide fluid therapy by comparing it against one or more clinically relevant thresholds. 2. The method of claim 1, wherein said physiologic signal is any physiological signal whose pulse amplitude variation is affected by respiration and it is indicative of fluid status. 3. The method of claim 2, wherein said physiologic signal is an arterial blood pressure signal. 4. The method of claim 2, wherein said physiologic signal is a plethysmographic signal. 5. The method of claim 2, wherein said physiologic signal is an electrocardiogram signal. 6. The method of claim 2, wherein said upper and lower envelope and said indicator substantially equivalent to a pulse amplitude variation are continuously calculated. 7. The method of claim 6, wherein filtering said indicator to remove signal artifacts present in said physiological signal resulting in a robust indicator of fluid responsiveness is especially adapted for removing artifacts present in operating room and critical care environments. 8. The method of claim 7, wherein said filtering is especially adapted for removing artifacts present in operating room environments and artifacts due to abrupt hemodynamic changes. 9. The method of claim 8, wherein said filtering is based on a recursive filter that incorporates domain knowledge regarding the expected pulse pressure variation changes. 10. A medical apparatus for assessment of fluid responsiveness, said apparatus comprising: (a) a signal acquisition circuit to acquire a physiologic signal whose pulse amplitude variation is affected by respiration and it is indicative of fluid status;(b) a memory to store said physiologic signal;(c) a processor configured to perform the processing step of (1) detecting and segmenting said physiologic signal acquired into a plurality of beats, each beat corresponding to a single cardiac cycle; (2) computing an upper and lower envelope of said physiological signal from said plurality of beats; (3) computing an indicator substantially equivalent to a pulse amplitude variation based on said upper and lower envelope; and (4) filtering said indicator to remove signal artifacts present in said p... | - | A61B005/0205 A61B005/02
US20110293556 | A1 | 2011-12-01 | TREATMENT OF INSULIN RESISTANCE/METABOLIC SYNDROME TO ALLEVIATE THE RISKS OF DEMENTIA | 2011-08-08 | This invention relates to Applicant's discovery that Metabolic Syndrome , a cluster of disorders stemming from a resistance to insulin, contributes directly to dementia, particularly Alzheimer's disease. Applicant's invention includes a screening method to determine susceptibility and diagnosis of dementia based on the risk factors for Metabolic Syndrome. Applicant's invention further includes methods for the prevention or treatment of dementia and other neurological conditions based on (1) minimizing insulin resistance, thereby preventing excess biosynthesis of insulin; (2) modulating the activity of IDE such that insulin competes less efficiently with β-amyloid protein for the TDE; and (3) blocking the consequences of NMDA receptor activation, such as by minimizing the generation of NO and other harmful free radicals. | 1. A method for screening a patient for susceptibility to dementia comprising the steps of: (a) screening a patient for one or more of the following indications: (i) a waistline of 40 inches or greater for men or 35 inches or greater for women as measured across the belly,(ii) a body mass index greater than 25 kg/m2 (iii) a blood pressure of 130/85 mm Hg or more;(iv) a triglyceride level of above 150 mg/deciliter;(v) a fasting blood glucose level greater than about 100 mg/dl;(vi) a blood glucose level greater than 140 mg/dl measured 2 hours after a 75 gram oral administration of glucose; and(vii) a high density lipoprotein (HDL) level less than 40 mg/dl for men or less than 50 mg/dl for women; (2) determining how many of the indications are present in the patient; and(3) correlating the number of indications with the risk of developing dementia, such that the presence of at least one indication indicates an increased risk of developing dementia and the presence of at least three indications indicates a substantially increased risk of developing dementia. 2. A method for the prevention of dementia comprising: (a) identifying a patient at risk for susceptibility to dementia by: (i) screening a patient for one or more of the following indications: (A) a waistline of 40 inches or greater for men or 35 inches or greater for women as measured across the belly;(B) a body mass index greater than 25 kg/m2 (C) a blood pressure of 130/85 mm Hg or more;(D) a triglyceride level of above 150 mg/deciliter;(E) a fasting blood glucose level greater than about 100 mg/dl;(F) a blood glucose level greater than 140 mg/dl measured 2 hours after a 75 gram oral administration of glucose; and(G) a high density lipoprotein (HDL) level less than 40 mg/dl for men or less than 50 mg/dl for women;(ii) determining how many of the indications are present in the patient; and(iii) correlating the number of indications with the risk of developing dementia, such that the presence of at least one indication indicates an increased risk of developing dementia and the presence of at least three indications indicates a substantially increased risk of developing dementia; and(b) administering an agent that minimizes insulin resistance, thereby preventing excess biosynthesis of insulin, in a quantity sufficient to minimize insulin resistance thereby reducing sleep and mood disorders, so that the risk of developing dementia is reduced. 3. The method of claim 2 wherein the agent that minimizes insulin resistance is selected from the group consisting of: (1) insulin; (2) sulfonylureas and their analogues; (3) meglitinides and their analogues; (4) biguanides and their analogues; (5) thiazolidinediones and their analogues; (5) α-glucosidase inhibitors; (6) pancreatic lipase inhibitors and their analogues; (7) IGF-1 and IGF-1 analogues; (8) pigment epithelium derived factor (PEDF) and its analogues; (9) glycogen synthase kinase-3β inhibitors and their analogues; (10) ghrelin obesity drugs and... | SANFORD-BURNHAM MEDICAL RESEARCH INSTITUTE | A61K038/19 A61K038/22 A61K031/137 A61K031/13 A61K031/5685 A61B005/00 A61K031/64 A61K031/155 A61K031/426 A61K031/5585 A61P025/00 A61P003/08 A61K038/28 A61K031/455
US20110301478 | A1 | 2011-12-08 | MANAGEMENT OF MEDICAL INFORMATION | 2010-06-07 | Systems, methods, apparatus, and computer program products are provided for managing medical information. For example, in one embodiment, medical information may be transmitted from a device such as an electrocardiographic device to a management system. The management system can transmit at least a portion of the medical information to a mobile device associated with, for example, a medical provider for remote diagnosis. In response to receiving a particular diagnosis, the management system may automatically initiate one or more protocols. | 1. A method for managing electrocardiographic information, the method comprising: receiving electrocardiographic information associated with a patient;electronically identifying, via one or more processors, a provider associated with a health care facility;transmitting at least a portion of the electrocardiographic information to a mobile device associated with the provider;in response to transmitting at least a portion of the electrocardiographic information to the mobile device associated with the provider, receiving a patient status from the mobile device, wherein the patient status (a) is determined by the provider based at least in part on the at least a portion the electrocardiographic information and (b) is input by the provider via the mobile device; andin response to receiving the patient status from the mobile device, automatically initiating a protocol associated with the patient status. 2. The method of claim 1, wherein (a) automatically initiating the protocol comprises generating one or more notifications to users of a user group and (b) the one or more notifications comprise the patient status. 3. The method of claim 2 further comprising, in response to generating the one or more notifications, receiving at least one response from a user of the user group. 4. The method of claim 1, wherein the patient status is selected from the group consisting of ST segment elevation myocardial infarction (STEMI) and non-ST segment elevation myocardial infarction (non-STEMI). 5. The method of claim 4, wherein (a) the received electrocardiographic information is transmitted from an electrocardiographic device and (b) the electrocardiographic device is located remote from the health care facility. 6. The method of claim 5, wherein (a) the received electrocardiographic information is transmitted from an electrocardiographic device and (b) the electrocardiographic device is located within the health care facility. 7. The method of claim 1 further comprising filtering the electrocardiographic information for compliance with applicable regulations prior to transmission of the at least a portion the electrocardiographic information to the mobile device. 8. A computer program product for managing electrocardiographic information, the computer program product comprising at least one computer-readable storage medium having computer-readable program code portions stored therein, the computer-readable program code portions comprising: an executable code portion configured to receive electrocardiographic information associated with a patient;an executable code portion configured to identify a provider associated with a health care facility;an executable code portion configured to transmit at least a portion of the electrocardiographic information to a mobile device associated with the provider;an executable code portion configured to, in response to transmitting at least a portion of the electrocardiographic information to the mobile device associated ... | McKesson Financial Holdings Limited | A61B005/0452 G06F015/16 G06Q050/00
US20110319738 | A1 | 2011-12-29 | Medical Devices and Insertion Systems and Methods | 2011-06-28 | Implantable medical devices, systems, methods and kits for transcutaneous insertion of the implantable medical devices are provided. | 1. An assembly, comprising: a sensor configured for transcutaneous placement within a subject, the sensor comprising a tubular portion and a sensing element disposed on an exterior surface of the tubular portion; anda sensor introducer disposable within an interior lumen of the tubular portion of the sensor and configured to transcutaneously introduce the tubular portion through the skin of the subject. 2. The assembly of claim 1 wherein the sensor further comprises a planar portion extending proximally from the tubular portion, the planar portion configured for placement outside the skin of the subject for operative engagement with an external device. 3. The assembly of claim 2 wherein the planar portion extends at an angle from the tubular portion. 4. The assembly of claim 3 wherein the angle ranges from about 30° to about 180°. 5. The assembly of claim 2 wherein the sensor further comprises a flexible intermediate portion extending between the tubular portion and the planar portion. 6. The assembly of claim 5 wherein the tubular portion has a proximal tip portion which extends beyond the intermediate portion when the intermediate portion is flexed. 7. The assembly of claim 1 further comprising an insertion device for driving the sensor introducer through the skin. 8. The assembly of claim 1 wherein the sensor is an analyte sensor. 9. The assembly of claim 8 wherein the analyte sensor is a glucose sensor. 10. The assembly of claim 1 wherein the sensor further comprises at least one electrode extending from the sensing element along the exterior surface of the tubular portion. 11. The assembly of claim 1 wherein the tubular portion is formed by wrapping a planar sensor substrate into a tubular configuration. 12. The assembly of claim 11 wherein the wrapping comprises apposing longitudinal edges of the planar substrate material. 13. The assembly of claim 11 wherein the wrapping comprises a helical configuration. 14. The assembly of claim 1 wherein the tubular portion is formed by an extrusion process. 15. The assembly of claim 2 wherein the tubular portion and the planar portion are formed at least in part by an extrusion process. 16. A system for inserting a medical device transcutaneously within a subject, the system comprising: an introducer needle; anda sheath configured for slidable engagement about the introducer needle; wherein an exterior surface of the sheath is configured for fixed engagement with a medical device; and furtherwherein the sheath is configured to remain fixedly engaged with the medical device after transcutaneous insertion of the medical device. 17. The system of claim 16 further comprising an adhesive material for fixed engagement of the medical device with the sheath. 18. The system of claim 16 wherein the sheath comprises a polymer material. 19. The system of claim 16 wherein the sheath comprises one of a circular, oval or non-circular shape. 20. The system of claim 16 wherein the introducer needle i... | Abbott Diabetes Care Inc. | A61B005/145
US20110306848 | A1 | 2011-12-15 | WOUND HEALING CHAMBER | 2011-06-15 | A wound healing chamber is disclosed, which includes: a fixing plate with a first opening, wherein suturing holes are circularly formed around a peripheral section of the first opening, and the fixing plate is fixed on an object through the suturing holes; and a detachable cap mounted on the fixing plate, wherein the cap corresponds to the first opening, and the first opening is open or closed by the detachable cap. | 1. A wound healing chamber, comprising: a fixing plate with a first opening, wherein plural suturing holes are formed around a peripheral section of the first opening, and the fixing plate is fixed on an object through the suturing holes; anda detachable cap mounted on the fixing plate, wherein the cap corresponds to the first opening, and the first opening is open or closed by the detachable cap. 2. The wound healing chamber as claimed in claim 1, further comprising a pivoting unit to mount the detachable cap on the fixing plate. 3. The wound healing chamber as claimed in claim 1, wherein the detachable cap screws on the fixing plate. 4. The wound healing chamber as claimed in claim 1, wherein a protrusion is disposed on an inner edge of the first opening, and plural first fixing holes are disposed on the protrusion. 5. The wound healing chamber as claimed in claim 1, wherein the detachable has an observation window, which corresponds to the first opening of the fixing plate. 6. The wound healing chamber as claimed in claim 5, further comprising a drug delivery unit, which is mounted in the observation window. 7. The wound healing chamber as claimed in claim 6, wherein the material of the drug delivery unit is silicon derived material. 8. The wound healing chamber as claimed in claim 5, further comprising a transparent observation unit, which is mounted in the observation window. 9. The wound healing chamber as claimed in claim 8, wherein the transparent observation unit is a glass plate, a plastic plate, or a lens. 10. The wound healing chamber as claimed in claim 8, wherein a scale is formed on the transparent observation unit. 11. The wound healing chamber as claimed in claim 1, wherein the gaps between adjacent suturing holes are the same. 12. The wound healing chamber as claimed in claim 4, wherein the gaps between adjacent first fixing holes are the same. 13. The wound healing chamber as claimed in claim 4, further comprising plural first pins disposed on a bottom surface of the detachable cap, wherein the first pins correspond to the first fixing holes, and the first pins shield into the first fixing holes when the first opening is closed by the detachable cap. 14. The wound healing chamber as claimed in claim 4, further comprising a bottom plate, wherein the bottom plate has a second opening, and plural second fixing holes, the second opening corresponds to the first opening of the fixing plate, plural second pins are disposed on a bottom surface of the protrusion, plural third pins are disposed on an upper surface of the bottom plate, the second pins correspond to the second fixing holes to shield into the second fixing holes, and the third pins correspond to the first fixing holes to shield into the first fixing holes. 15. The wound healing chamber as claimed in claim 15, wherein the first fixing holes and the second pins are alternately disposed. 16. The wound healing chamber as claimed in claim 1, wherein a skin suppor... | - | A61B005/00
US08257280 | B2 | 2012-09-04 | Bioimpedance methods and apparatus | 2011-05-13 | Methods and apparatus for providing bioimpedance analysis are provided. In certain aspects, equivalent circuit frequency response models are provided which lead to improved correlations with MRI data. The frequency response models take account of body composition, including the fat component of a body segment. Data obtained by performing bioimpedance spectroscopy (BIS) and MRI on the calves of subjects illustrates the improved correlations achieved compared to single frequency analyses at 50 kilohertz and analyses performed using the conventional Cole-Cole model. | 1. A method for determining the circumference of a portion of a body segment covered by skin comprising: (a) applying a series of electrodes around said portion, said series of electrodes having a first electrode and a last electrode, the circumferential distances between all electrodes in the series being known, except for the distance between the first and last electrodes;(b) determining the resistance between at least two electrodes of the series, other than the first and last electrode, by applying a low frequency current which does not substantially penetrate the skin;(c) determining a resistivity value per unit length for the skin from the resistance determined in step (b) and the known circumferential distance between the two electrodes;(d) determining the resistance between the first and last electrodes of the series by applying a low frequency current which does not substantially penetrate the skin; and(e) calculating the distance between the first and last electrodes of the series from the resistance measured in step (d) and the resistivity value per unit length determined in step (c). 2. The method of claim 1 wherein the resistances between all adjacent pairs of electrodes, other than the first and last electrodes, are determined in step (b) and used in step (c) to determine the resistivity value. 3. The method of claim 1 wherein, except for the first and last electrodes, the distances between adjacent pairs of electrodes are equal. 4. The method of claim 1 wherein the series of electrodes are carried by a belt. 5. Apparatus comprising a programmed computer for determining the circumference of a portion of a body segment covered by skin, said apparatus being adapted for use with a series of electrodes for application around said portion of a body segment, said series of electrodes having a first electrode and a last electrode, the circumferential distances between all electrodes in the series being known, except for the distance between the first and last electrodes, said programmed computer comprising a non-transitory computer readable storage medium having computer executable code embodied therein for performing the steps of: (i) determining the resistance between at least two electrodes of the series of electrodes, other than the first and last electrode, by applying a low frequency current which does not substantially penetrate the skin;(ii) determining a resistivity value per unit length for the skin from the resistance determined in step (i) and the known circumferential distance between the two electrodes;(iii) determining the resistance between the first and last electrodes of the series by applying a low frequency current which does not substantially penetrate the skin; and(iv) calculating the distance between the first and last electrodes of the series from the resistance determined in step (iii) and the resistivity value per unit length determined in step (ii). | Renal Research Institute, LLC | A61B005/103 A61B005/117 A61B005/05
US08061004 | B2 | 2011-11-22 | Method of manufacturing a test strip | 2009-08-20 | The test strip stabilizes skin prior to incision by a lancet tip. The innovative test strip includes a pair of skin contacting tabs that apply pressure linearly to the skin to stretch the skin taut. Beneficially an incision by a lancet tip to an accurate depth can be formed on the taut skin. Moreover, pressure from the tabs is applied linearly to the skin which results in a higher ratio of pressure to surface that can be reached as compared to applying pressure laminarily to skin. Some manufacturing techniques of the skin contacting tabs include cutting or stamping through all of the layers and test area of the test strip to form these tabs. These techniques increase the manufacturing efficiency and cost savings associated with test strips and integrated lancet testing devices. Contamination from other sampling events is eliminated since the test strips are disposed of after each use. | 1. A method of manufacturing a test strip, comprising: assembling said test strip having a test area including a test chemistry, said test area configured to collect a body fluid sample via capillary action and analyze said body fluid sample, andcutting through said test strip to form a first skin contacting tab and a second skin contacting tab after said assembling. 2. The method of claim 1, wherein said assembling includes: disposing said test area onto either a first panel or a second panel; andlaminating said first panel to said second panel. 3. The method of claim 1, wherein said cutting includes stamping the test strip. 4. The method of claim 1, wherein said cutting includes cutting through said test area. 5. The method of claim 1, further comprising: attaching a lancet to said test strip to form an integrated lancet test strip. 6. A method of manufacturing a plurality of test strips, comprising: providing a first panel and a second panel wherein each of said first panel and said second panel includes a continuous sheet of material;disposing a test area having a reagent onto either said first panel or said second panel;assembling said first panel with said second panel;cutting through said first panel and said second panel to form a plurality of test strips after said assembling; andcutting through said plurality of test strips to form a first skin contacting tab and a second skin contacting tab for each of said plurality of test strips. 7. The method of claim 6, wherein said cutting includes cutting through said test area. | Roche Diagnostics Operations, Inc. | B21D053/00 A61B005/00
US08086304 | B2 | 2011-12-27 | Physiologic signal processing to determine a cardiac condition | 2008-11-26 | In a method for determining a cardiac condition, a sensed physiologic signal for a period of time including multiple cardiac cycles is received. Using the received physiologic data, a heart beat frequency to be used as a reference frequency is determined. A plurality of harmonics of the received physiologic signal is extracted based on the reference frequency, wherein the harmonics correspond to a plurality of alternans frequencies. Amplitudes of at least some of the extracted harmonics are determined, and are used to determine an alternans indicator value. | 1. A method of determining a cardiac condition, the method comprising: receiving a sensed physiologic signal for a period of time including multiple cardiac cycles;determining, by a processing module using the received physiologic data, a heart beat frequency to be used as a reference frequency;extracting, by the processing module, a plurality of harmonics of the received physiologic signal based on the reference frequency, wherein the harmonics correspond to a plurality of alternans frequencies and include integer harmonics and fractional harmonics, and wherein the harmonics are extracted using one or more band pass filters, and further comprising assembling a blended signal comprising a sum of corresponding integer and fractional harmonics; anddetermining, by the processing module, amplitudes of at least some of the extracted harmonics and using the amplitudes to determine an alternans indicator value indicative of a patient's susceptibility to a cardiac condition or to a cardiac event, and storing the alternans indicator value in an electronic storage location. 2. The method of claim 1, wherein the sensed physiologic signal is an ECG signal. 3. The method of claim 2, wherein the harmonics are extracted from a repolarization component of the ECG signal. 4. The method of claim 3, wherein the repolarization component is a continuous repolarization component of the ECG signal. 5. The method of claim 4, wherein the alternans indicator value is a T-wave alternans amplitude. 6. The method of claim 1, further comprising computing a complex envelope of the blended signal. 7. The method of claim 1, wherein the sensed physiologic signal is collected by an implanted device. 8. The method of claim 7, wherein the implanted device collects the sensed physiologic signal using at least two electrodes positioned subcutaneously within a patient. 9. The method of claim 7, wherein the implanted device collects the sensed physiologic signal using at least one intracardiac electrode. 10. The method of claim 7, wherein the sensed physiologic signal is telemetered from the implanted device to external processing equipment. 11. The method of claim 10, wherein the processing module is within the external processing equipment. 12. The method of claim 7, wherein the sensed physiologic signal is analyzed within the implanted device. 13. The method of claim 7, wherein the processing module is within the implanted device. 14. The method of claim 1, wherein the physiologic signal is an electrocardiogram or electrogram, and wherein the alternans indicator value is a QRS alternans value. 15. The method of claim 1, further comprising issuing a warning in response to comparing the alternans indicator value to the predetermined threshold value. 16. The method of claim 1, wherein input noise associated with the sensed physiologic signal is measured, and wherein at least a portion of the sensed physiologic signal is rejected if the measured noise exceeds a predetermin... | Data Sciences International Inc. | A61B005/04
US20110295078 | A1 | 2011-12-01 | SYSTEMS AND METHODS FOR COLLECTION, ORGANIZATION AND DISPLAY OF EMS INFORMATION | 2010-07-20 | A system for collecting and displaying emergency medical services information according to embodiments of the present invention includes a patient monitoring device configured to monitor a patient, a navigation device, a patient charting device, a database, a display device, and a processor communicably coupled to the defibrillator, the navigation device, the patient charting device, the database, and the display device. According to embodiments of the present invention, the processor is configured to receive emergency medical services information from the defibrillator device, the navigation device, and the patient charting device, store the emergency medical services information in the database, and display the emergency medical services information on the display device according to an information template. According to some embodiments, aggregated data feeds from one or more such processors are stored in a remote server and available to remote enterprise users via a secure web interface. | 1. A system for collecting and displaying emergency medical services information, the system comprising: a clinical device configured to gather clinical data related to a clinical encounter;a non-clinical device configured to gather non-clinical data related to the clinical encounter; wherein emergency medical services information includes at least some of the clinical data and at least some of the non-clinical data;a database;a display device; anda processor communicably coupled to the clinical device, the non-clinical device, the database, and the display device, the processor configured to receive the emergency medical services information, store the emergency medical services information in the database, and display the emergency medical services information on the display device according to an information template. 2. The system of claim 1, wherein the clinical device is a defibrillator. 3. The system of claim 1, wherein the processor is further configured to display on the display device a differential diagnosis indication based on the emergency medical services information. 4. The system of claim 1, wherein the information template is stored in the database. 5. The system of claim 1, wherein the processor is configured to display at least some of the clinical data and at least some of the non-clinical data simultaneously on the display device. 6. The system of claim 1, wherein the non-clinical device is a navigation device configured to make available navigation information, and wherein the non-clinical data is the navigation information. 7. The system of claim 1, wherein the non-clinical device is a patient charting device configured to make available patient charting information, and wherein the non-clinical data is the patient charting information. 8. The system of claim 1 further comprising an emergency services vehicle, wherein the display device is mounted in the emergency services vehicle. 9. The system of claim 8, wherein the emergency services vehicle is an ambulance, and wherein the display device is mounted in a back section of the ambulance. 10. The system of claim 8, further comprising: an enterprise server communicably coupled to the processor, the enterprise server configured to receive the emergency medical services information from the processor and send the emergency medical services information to an enterprise environment via a web browser interface. 11. The system of claim 10, wherein the web browser interface is substantially similar to an interface displayed on the display device. 12. The system of claim 10, wherein the database is a mobile database, the system further comprising an enterprise database on a storage medium, wherein the enterprise server is further configured to store at least a portion of the emergency medical services information in the enterprise database. 13. A system for collecting and displaying emergency medical services information, the system comprising: a patient monitoring devic... | - | A61B005/00
US08083683 | B2 | 2011-12-27 | Dual lumen interchangeable monitor system | 2007-10-19 | A flow system for use in a monitor for measuring blood pressure that automatically configures the flow path of the system when either a single lumen cuff or a dual lumen cuff is coupled to the monitor. | 1. A pneumatic system for measuring a patient's blood pressure when connected to either a single lumen cuff or a dual lumen cuff wherein said system includes: a blood pressure monitor having a first lumen terminal and a second lumen terminal;a first flow circuit connected to said first terminal that contains a first pressure sensor;a second flow circuit that contains a pneumatic pump for inflating a cuff and a bleed valve for deflating a cuff;a flow director means operatively associated with said second terminal having a first position for directing said pump discharge to said first circuit and isolating said second terminal when a single lumen is connected to first connector wherein said cuff is inflated through and deflated through said single lumen and cuff pressure is sensed by said first pressure sensor, and for automatically moving said flow director to a second position when a first lumen of a dual lumen cuff is connected to the first terminal and a second lumen of said dual lumen cuff is connected to said second terminal wherein said cuff is inflated and deflated through said second lumen and the cuff pressure is sensed by said first pressure sensor. 2. The pneumatic flow system of claim 1, wherein said flow director means includes a common port connected to said second circuit, a circuit port connected to said first circuit and a lumen port that is connectable to said second lumen of a dual lumen cuff and; a valve means that is movable between a first position wherein said common port is in fluid flow communication with said circuit port and a second position wherein said common port is in fluid flow communication with said lumen port. 3. The pneumatic system of claim 2, wherein said flow director includes a housing and wherein said ports all communicate with a common channel extending between said circuit port and said lumen port. 4. The pneumatic system of claim 3, wherein said valve means includes a piston slidably contained within said channel for movement between said first and second positions. 5. The pneumatic system of claim 4, wherein said piston contains channels for directing the flow from the common port to said circuit port when said piston is in said first position and for directing said flow from said common port to said lumen port when the piston is in said second position. 6. The pneumatic system of claim 5, that further includes a biasing means for urging the piston into said first position. 7. The pneumatic system of claim 6, that further includes a sensing means for detecting when a second lumen is coupled to said second terminal and for moving the piston to said second position against the urging of the biasing means when a second lumen is coupled to said second terminal. 8. The pneumatic system of claim 6, wherein said biasing means is a spring. 9. A pneumatic system for measuring a patient's blood pressure when connected to either a single lumen cuff or a dual lumen cuff wherein said system includes: a bloo... | Welch Allyn, Inc. | A61B005/02
US08078257 | B2 | 2011-12-13 | Complex amplitude modulation in blood flow and perfusion measurement for measuring a distribution of transit times on a voxel by voxel basis | 2007-03-09 | Systems and methods for blood flow and perfusion measurement using complex amplitude modulation of MRI pulses are presented. In exemplary embodiments of the disclosed subject matter, inflowing arterial spins can be modulated using a complex modulation function having certain mathematical properties in the frequency domain, such as, for example, a pseudo-random sequence. In exemplary embodiments of the disclosed subject matter the mathematical properties of such complex modulation functions can be used to measure individual transit times by deconvolving them from a series of acquired images. In exemplary embodiments of the disclosed subject matter images can be acquired at the same rapid rate as arterial modulation, and transit time distribution in the imaged tissue can be determined as part of a single integrated acquisition. | 1. A method for measuring a distribution of transit times of labeled spins in a sample via magnetic resonance imaging, comprising: providing a labeling plane and an imaging plane for a sample;modulating the magnetization of inflowing spins at the labeling plane using a complex sequence; andobtaining the distribution of transit times for the modulated spins from the labeling plane to each voxel of the imaging plane from a set of acquired image slices of the sample in a single unified acquisition,wherein the complex sequence has minimal autocorrelation over time and its frequency domain transform has no zeros, and wherein the frequency domain transform of the distribution of transit times is obtained by dividing the frequency domain transform of the acquired signal of each of the acquired image slices for each voxel by the frequency domain transform of the complex sequence on a voxel by voxel basis. 2. The method of claim 1, wherein the complex sequence is a pseudo random sequence having 2n−1 elements, where n is an integer greater than 1. 3. The method of claim 2, wherein the pseudo random sequence comprises one of 63 and 127 elements. 4. The method of claim 2, wherein the pseudo random sequence is cycled through once for each k-space line. 5. The method of claim 2, wherein the pseudo random sequence is used to modulate a 180° variable selective pulse applied to the sample. 6. The method of claim 1, wherein the complex sequence is used to modulate a 180° variable selective pulse applied to the sample. 7. The method of claim 2, wherein the sample is an artery, and wherein arterial longitudinal magnetization and flow distribution are related according to:Mi=∑j=0N-1⁢M0⁡(-1)∑k=ii-j⁢Sk⁢fj,wherein Mi is the image observed at the ith element in the pseudo random sequence, fj is the spins that have taken j TR periods to move from the edge of an inversion slab to an imaging slice location, and Sk is 0 or 1 depending on whether there had been a 180° pulse at a kth step of the pseudo random sequence. 8. The method of claim 7, wherein the complex sequence is a pseudo random sequence comprising 2n−1 elements, where n is an integer greater than 1. 9. The method of claim 2, wherein the number of image slices of the sample acquired equals the length of the pseudo-random sequence. 10. A system for measuring a distribution of transit times of labeled spins in a sample via magnetic resonance imaging, comprising: an MRI scanner;a data processor; anda controller,wherein in operation the controller executes a series of instructions which cause the MRI scanner to: provide a labeling plane and an imaging plane for a sample;modulate the magnetization of inflowing spins at the labeling plane using a complex sequence;and causes the data processor to: process an acquired signal at the imaging plane to obtain a distribution of transit times for the modulated spins from the labeling plane to each voxel of the imaging plane from a set of acquired image slices of the sa... | The Trustees of Columbia University in the City of New York | A61B005/05
US08082029 | B2 | 2011-12-20 | Adjustable sensors for use with exercise apparatus | 2007-05-17 | Adjustable sensors for use with exercise apparatus are described. An example apparatus includes a support frame to assist a user in an exercise and a sensor integral with the support frame. The sensor is to detect a physiological condition of the user through physical contact with the user, and a position of the sensor is adjustable by the user. | 1. An exercise apparatus comprising: a support frame including a rotatable adjustment mechanism; anda sensor assembly comprising an aperture configured to receive a segment of the support frame, a sensor configured to detect a physiological condition of a user through direct physical contact with the user, and an element to engage the adjustment mechanism such that a position of the sensor relative to the segment of the support frame received by the sensor assembly is rotatably adjustable by the user. 2. The apparatus as defined in claim 1, further comprising a processor system. 3. The apparatus as defined in claim 2, wherein the processor system is to cause the display of information associated with the physiological condition. 4. The apparatus as defined in claim 1, wherein the position of the sensor is adjustable to a plurality of fixed positions. 5. The apparatus as defined in claim 4, further comprising a first indicator on the sensor assembly to be visible when the sensor is in one of the fixed positions and a second indicator to block visibility of the first indicator when the sensor is not in one of the fixed positions. 6. The apparatus as defined in claim 5, wherein the first indicator is a first color and the second indicator is a second color. 7. The apparatus as defined in claim 1, the wherein the element comprises a protrusion to engage the adjustment mechanism of the support frame to fix the position of the sensor in one of a plurality of predetermined positions. 8. The apparatus as defined in claim 1, wherein the position of the sensor is adjustable by rotating the sensor assembly about the segment of the support frame received by the aperture of the sensor assembly. 9. The apparatus as defined in claim 1, wherein the sensor comprises an electrode and the physiological condition comprises a heart rate. 10. The apparatus as defined in claim 1, wherein the adjustment mechanism is positioned at a junction of a first portion of the support frame having a first outer diameter and a second portion of the support frame having a second outer diameter, the first outer diameter being greater than the second outer diameter. 11. An exercise apparatus comprising: a frame including a first portion to be grasped by a user and a second portion having an adjustment mechanism to receive a sensor assembly, the sensor assembly comprising an aperture configured to receive the second portion of the frame, the sensor assembly further comprising a sensor configured to detect a physiological condition of the user, wherein a position of the sensor relative to the second portion of the frame is rotatable around the frame via the adjustment mechanism of the frame. 12. The exercise apparatus as defined in claim 11, further comprising a processor system. 13. The exercise apparatus as defined in claim 12, wherein the processor system is to cause the display of information associated with the physiological condition. 14. The exercise apparatus as def... | Brunswick Corporation | A61B005/0402
US08075601 | B2 | 2011-12-13 | Deformity correction using neural integrity monitoring | 2007-04-30 | A method is provided for detecting neural interference between a bone anchor and a neural element during or subsequent to the application of force on the bone anchor to adjust the orientation of one or more vertebral bodies relative to the spinal column. The method includes engaging at least one bone anchor to the vertebral body and applying force to the bone anchor to adjust the positioning or orientation of the vertebral body. A nerve monitoring system provides an electrical signal and is operable to detect a neural element and its proximity to the bone anchor as a function of a characteristic of the electrical signal. | 1. A method comprising: providing a bone anchor;engaging the bone anchor to a location on a vertebral body when the vertebral body is in a first orientation;coupling the bone anchor with a correction tool;manipulating the correction tool to move the vertebral body toward a second orientation with the bone anchor, wherein manipulating of the correction tool comprises applying a rotational force to the correction tool which rotates the correction tool and correspondingly rotates the vertebral body toward the second orientation;electrically monitoring the bone anchor with a nerve monitoring system to detect interference between a neural element and the bone anchor while the vertebral body is moved toward the second orientation;wherein the nerve monitoring system is operable to provide an electrical signal to the bone anchor and detect interference between the neural element and the bone anchor by measuring neural element threshold as a function of the electrical signal; andwherein the correction tool is engaged to the bone anchor and the electrical signal travels through the correction tool to the bone anchor. 2. The method of claim 1, further comprising returning the vertebral body from the second orientation toward the first orientation upon detection of interference between the neural element and the bone anchor. 3. The method of claim 2, further comprising engaging the bone anchor in the vertebral body with the bone anchor in at least one of a differing location, differing orientation, and differing trajectory in the vertebral body after returning the vertebral body toward the first orientation. 4. The method of claim 3, wherein after engaging the bone anchor in at least one a differing location, differing orientation, and differing trajectory, further comprising manipulating the correction tool to move the vertebral body toward the second orientation through the bone anchor while monitoring the bone anchor with the nerve monitoring system to detect interference between the neural element and the bone anchor. 5. The method of claim 1, further comprising preparing a hole in bony tissue of the vertebral body to receive the bone anchor. 6. The method of claim 5, wherein the bony tissue is located within a spinal pedicle of the vertebral body. 7. The method of claim 6, wherein the bone anchor includes a longitudinally threaded stem structured to threadingly engage bony tissue around the hole. 8. The method of claim 1, further comprising retaining the vertebral body in the second orientation with a spinal fixation system and disengaging the correction tool from the bone anchor. 9. The method of claim 8, wherein fixing the vertebral body in the second orientation includes interconnecting the bone anchor with one or more implants engaged to one or more vertebral bodies to form a rigid construct between one or more vertebral levels along a spinal column. 10. The method of claim 1, wherein the bone anchor is electrically coupled to the nerve mon... | Warsaw Orthopedic, Inc. | A61B017/88 A61B017/70 A61B005/05
US08073530 | B2 | 2011-12-06 | Fiducial marker devices, tools, and methods | 2010-03-29 | This document discusses, among other things, fiducial marker devices, tools, and methods. One example illustrates a combined imagable fiducial locator and divot for receiving a positioning wand of an image-guided surgical (IGS) workstation. A further example is reflective such that it is locatable by a remote detector of an optical positioning system. A generally cylindrical (e.g., faceted cylindrical) columnar locator permits easy application of reflective tape. Other examples discusses a unitary fiducial marker with multiple divots and a swiveling and/or tilted fiducial marker divot, each of which allows manipulation of a positioning wand into a remote camera's field of view. Another example includes at least one reflector that can be aimed. A further example discusses an imagable fiducial marker carrier that is attachable to a single location on a patient's skull to reduce trauma. A keying arrangement fixedly defines the orientation of the carrier, allowing detachment and reattachment in the same orientation. | 1. An apparatus comprising: a fiducial marker including: a substantially spherical fiducial locator locatable in an image using one or more imaging system modalities; anda shaft extending orthogonally outward from a curved portion of the spherical fiducial locator, wherein the shaft has an externally threaded portion at an end; andan externally-threaded self-tapping base having an internally threaded receptacle correspondingly sized and shaped to mate with the externally threaded portion of the shaft;wherein the externally-threaded self-tapping base is capable of being mounted entirely in a skull either flush to or recessed from an outer surface of the skull;wherein the shaft includes a pointed tip;wherein the spherical fiducial locator includes a plurality of conical divots each including an apex that is integrally located within the fiducial locator, such that a center of the image of the fiducial locator substantially coincides with the apex of the respective plurality of divots;wherein the spherical fiducial locator defines a generally spherical sealed interior cavity, except for the plurality of conical divots;wherein the spherical fiducial locator is operable for patient registration to the images because the spherical fiducial locator is locatable in the images of a patient and the spherical fiducial locator including the plurality of conical divots are locatable relative to the patient when the patient is in an operating room. 2. The apparatus of claim 1, wherein the cavity is filled with an imagable fluid that is visible in one or more imaging modalities. 3. The apparatus of claim 2, wherein the spherical fiducial locator is formed of a substance that is viewable on a first imaging modality and the imagable fluid is viewable on a different second imaging modality. 4. The apparatus of claim 1, further comprising: a positioning wand including a tip;wherein an apex of each of the plurality of conical divots are located at a center of mass of the spherical fiducial locator;wherein the wand tip is operable to be located at the center of mass of the spherical fiducial locator. 5. The apparatus of claim 4, wherein the externally-threaded self-tapping base extends from an insertion end to a receptacle end that defines an opening to the internally threaded receptacle and has an external maximum dimension that is defined by an external thread, wherein the external maximum dimension is defined by the externally-threaded self-tapping base at the receptacle end. 6. The apparatus of claim 5, further comprising: a second fiducial marker including an electromagnetic coil and operable to be positioned in the externally-threaded self-tapping base after the fiducial marker including the substantially spherical fiducial locator and shaft has been removed from the externally-threaded self-tapping base;wherein the second fiducial marker is automatically locatable by a remote positioning system including a system electromagnetic coil. 7. The apparatus of... | Medtronic, Inc. | A61B005/05
US08086297 | B2 | 2011-12-27 | Dark blood delayed enhancement magnetic resonance viability imaging techniques for assessing subendocardial infarcts | 2007-12-17 | The technology herein provides a dark blood delayed enhancement technique that improves the visualization of subendocardial infarcts that may otherwise be disguised by the bright blood pool. The timed combination of a slice-selective and a non-selective preparation improves the infarct/blood contrast by decoupling their relaxation curves thereby nulling both the blood and the non-infarcted myocardium. This causes the infarct to be imaged bright and the blood and non-infarct to both be imaged dark. The slice-selective preparation occurs early enough in the cardiac cycle so that fresh blood can enter the imaged slice. | 1. A magnetic resonance imaging method comprising: injecting a live patient with a paramagnetic contrast agent that collects within dead heart tissue;applying a nuclear magnetic resonance (NMR) slice-selective preparation pulse to the patient's chest;waiting a first delay time that is a function of both: (a) healthy heart tissue longitudinal relaxation time T1 and (b) a second delay time such that the patient's blood appears nulled based on the blood longitudinal relaxation time T1;then applying a nuclear magnetic resonance non-spatially selective inversion preparation pulse to the patient's chest;then waiting the second delay time to allow blood the patient's heart contained at the time of said slice-selective preparation pulse to be expelled from the patient's heart;then acquiring NMR echoes conditioned by the preparation pulses and first and second delay times so that magnetization of healthy heart tissue and blood are substantially the same; andgenerating an image based on said acquired NMR echoes, wherein the image shows normal heart tissue and blood within the patient's heart as the same color or intensity and shows the patient's dead heart tissue as a different color or intensity. 2. The method of claim 1 further including using a specific combination of said first delay time and second delay time to force the magnetization of normal heart tissue and the blood within the patient's heart to be substantially the same and to be substantially zero. 3. A cardiac imaging method comprising: applying a preparation to a beating heart containing blood, the preparation comprising a slice-selective preparation pulse followed by a non-spatially selective inversion preparation pulse with a timed wait therebetween, said timed wait being a function of both (a) healthy heart tissue longitudinal relaxation time T1 and (b) a further delay such that blood which will be within the beating heart at the time of read out is nulled based on blood longitudinal relaxation time T1;after waiting the second delay time to allow the patient's heart to expel blood the heart contained at the time of said slice-selective preparation pulse, reading out nuclear magnetic resonance echoes from the beating heart at a time when relaxation of blood and non-infarcted myocardium are nulled together; andgenerating an image from said echoes showing non-infarcted myocardium and blood as dark and infarcted myocardium as bright. 4. A cardiac imaging method comprising: applying at least one slice-selective preparation pulse to a heart containing blood;applying a slice-selective preparation pulse, then waiting a delay that is a function of both (a) healthy heart tissue longitudinal relaxation time T1 and (b) a second delay time such that the blood is nulled based on the blood longitudinal relaxation time T1, and then applying a non-spatially selective preparation pulse to the heart;then waiting until blood within the heart at the time of the slice-selective preparation pulse has been ex... | Duke University | A61B005/05
US08052618 | B2 | 2011-11-08 | Diagnostic test element and process for its production | 2009-02-20 | The invention concerns a process for producing a diagnostic test element for analyzing a body fluid in which a lancing member that can puncture a body part is provided with a collecting channel for body fluid obtained by the puncture, wherein the collecting channel exhibits capillary action, and wherein a sensor member for an optical or electrochemical measurement is connected to the lancing member. According to the invention, the sensor member and the lancing member can be joined together as interlocking connecting components wherein a measuring element of the sensor member is inserted into the collecting channel through an insertion opening of the lancing member. | 1. Process for producing a diagnostic test element for analyzing a body fluid in which a lancing member that can puncture a body part is provided with a capillary collecting channel for body fluid obtained by the puncture and a sensor member for an optical or electrochemical measurement is connected to the lancing member, wherein the sensor member and the lancing member can be joined together as interlocking connecting components wherein a measuring element of the sensor member is inserted into the collecting channel through an insertion opening of the lancing member, wherein the collecting channel is formed as a transverse continuous slot in the lancing member, said slot being open at a proximal aperture, wherein the sensor member is inserted into the slot through the proximal aperture for directly depositing the body fluid from the capillary channel directly onto the measuring element of the sensor member, wherein a holder positions the measuring element in the capillary collecting channel, wherein the capillary collecting channel establishes a path for directly depositing the body fluid on the sensor member, wherein the lancing member slot holds the diagnostic test element together. 2. Process according to claim 1, wherein the sensor member and the lancing member can be joined together along a connecting axis running in a longitudinal direction of the collecting channel. 3. Process according to claim 1, wherein the sensor member is inserted transversely into the collecting channel which has an open longitudinal side. 4. Process according to claim 1, wherein the collecting channel has a channel wall, wherein the measuring element in an interior of the collecting channel is arranged such that the measuring element is electrically isolated from the channel wall. 5. Process according to claim 1, wherein the measuring element protrudes in a self-supporting manner into an internal cross-section of the collecting channel. 6. Process according to claim 1, wherein the measuring element is arranged as a flow obstacle onto which the body fluid can flow in a proximal flow cross-section of the collecting channel. 7. Process according to claim 1, wherein the sensor member is connected to the lancing member by a clip, snap or latched connection. 8. Process according to claim 1, wherein the lancing member and the sensor member are connected together by a plug connection in which a proximal section of the lancing member is plugged into a receiving opening of the sensor member. 9. Process according to claim 1, wherein the sensor member is provided with a light guide in order to optically couple the sensor member to the measuring element. 10. Process according to claim 1, wherein a plurality of light guides are integrated into corresponding sections of a embossed support tape or substrate, and that each section of tape or substrate is connected to a lancing element. 11. Process according to claim 10, wherein the light guides are built during the integr... | Roche Diagnostics Operations, Inc. | A61B005/151
US08065017 | B2 | 2011-11-22 | Method and apparatus for obtaining and registering an Electrical Cochlear Response (“ECR”) | 2008-02-26 | This invention relates to a method and apparatus for obtaining and registering the Electrical Cochlear Response (“ECR”). Particularly, the ECR refers to the electrical activity of the auditory nerve and the intracochlear residual tissue located in the neighborhood of an intracochlear stimulation electrode, when an external sound is presented to a Cochlear Implant user, human or animal. Applicants recognize that an ECR can be thought of as a far-field electrical potential registered on the scalp of an implanted patient. Applicants, through their method and apparatus, can extract that potential from the patient's spontaneous electroencephalographic activity (EEG) and measure it by using an averaging algorithm. The Electrical Cochlear Response can be applied for adaptation, calibration, performance evaluation and failure detection of the Cochlear Implant of the implanted patient. Also Applicants' method can be applied to estimate the audiometric thresholds of the Cochlear Implant even without the implanted patient's knowledge. | 1. An apparatus for obtaining an electrical cochlear response (“ECR”) of a patient using a cochlear stimulation system, the apparatus comprising: a sound generating system for generating an external sound stimulus to the cochlear stimulation system;an electro encephalographic (EEG) acquisition system for registering EEG electrical activity generated when the external sound is processed by the cochlear stimulation system; anda computer-controlled system having hardware and software configured to: receive the EEG activity as EEG epochs corresponding to a repeated sound stimulation, the EEG epochs having a time sufficient for at least one waveform; andaveraging software configured to average a plurality of EEG epochs to generate the ECR where the ECR is characterized by an ECR waveform having parameters that measure the patient's objective perception of the external sound. 2. The apparatus of claim 1 where the sound generating system includes: a signal generator for generating stimulation signals;an amplifier for amplifying the stimulation signals; andan electroacoustic transducer coupled to the amplifier for providing the patient with the external sound stimulus. 3. The apparatus of claim 1 where the EEG acquisition system includes a register electrode system placed on the scalp of the implanted patient for picking up the implanted patient's EEG activity. 4. The apparatus of claim 1 further comprising an audiometric enclosure in which the implanted patient is housed. 5. The apparatus of claim 1 further comprising a reduced dimension test sound chamber in which the electroacoustic transducer is mechanically coupled to a microphone of the cochlear stimulation system. 6. A method for obtaining an electrical cochlear response (“ECR”) of an implanted patient with a cochlear stimulation system comprising: generating an external sound stimulus at a predetermined dynamic range;registering EEG activity arising from the external sound stimuli, the EEG activity detected from electrical signals registered on the scalp of the patient; andprocessing the EEG activity as EEG epochs corresponding to a repeated sound stimulation; andaveraging a plurality of EEG epochs to generate the ECR where the ECR is characterized by an ECR waveform having parameters that measure the patient's objective perception of the external sound. 7. The method of claim 6 further comprising: before the step of registering EEG activity, mounting a register electrode system on the scalp of the patient. 8. The method of claim 6 further comprising fitting the cochlear stimulation system by a method comprising: controlling the cochlear stimulation system to operate according to an initial set of operational parameter values;after the step of processing the EEG activity to obtain the ECR, adjusting the operational parameters of the cochlear stimulation system according the ECR parameters obtained from the register electrode system;setting the dynamic range of the electrical stimulation cu... | Universidad Autonoma Metropolitana Unidad Iztapalapa | A61B005/0484
US08827317 | B2 | 2014-09-09 | Medical device adaptor | 2010-05-07 | A medical device adaptor includes a housing defining a mounting port and a circumscribing outer wall, a fluid passage extending substantially through the adaptor to the mounting port, and a pair of mounting shoulders spaced circumferentially along the outer wall. The pair of mounting shoulders extend transverse from the outer wall. The medical device adaptor also includes an insert disposed within the mounting port. The insert defines a thru hole at least partially aligned with the fluid passage. | 1. A medical device adaptor removably connectable to a fitting, the adaptor comprising: a fluid passage extending substantially through the adaptor and configured for fluid connection with the fitting;a mounting port, the mounting port being formed by a substantially cylindrical wall of the adaptor and a ceiling of the adaptor, the ceiling extending substantially perpendicularly from the wall;a mounting shoulder configured to mate with an attachment leg of the fitting extending from the wall;a central axis, the central axis extending substantially centrally through the ceiling;a keyway defined by the ceiling, the central axis passing through the keyway;an insert, the insert defining a thru hole to at least partially align with the fluid passage and wherein the insert defines a key for disposing within the keyway, the key to orientate the insert relative to the fluid passage; andwherein the insert defines a substantially planar sealing surface proximate the thru hole; anda sealing surface configured to form a substantially fluid-tight seal with a corresponding surface of the fitting, the sealing surface remaining substantially fixed relative to the corresponding surface of the fitting when the adaptor is removably connected to the fitting. 2. The adaptor of claim 1, wherein the fitting defines a fluid passage, the fluid passage of the fitting being fluidly connected to the fluid passage of the adaptor upon connecting the fitting to the adaptor. 3. The adaptor of claim 1, wherein the adaptor defines a plurality of individual fluid passages extending substantially therethrough and the fitting defines a corresponding plurality of individual fluid passages, each one of the individual fitting fluid passages being fluidly connected to a respective one of the individual adaptor fluid passages upon connecting the fitting to the adaptor. 4. The adaptor of claim 1, wherein the mounting shoulder orients the fitting relative to the adaptor upon connecting the fitting to the adaptor. 5. A medical device adaptor removably attachable to a fitting, comprising: a housing including: a mounting port, the mounting port defined by a ceiling and a wall extending from the ceiling,at least one connection stem,a keyway defined by the ceiling, the keyway disposed substantially centrally within the ceiling, anda fluid passage extending through the connection stem from an orifice in the ceiling; andan insert disposed adjacent to the ceiling, the insert defining a thru hole overlaying the orifice in the ceiling and wherein the insert defines a key disposed within the keyway, the key orienting the insert relative to the housing; andcomprising a pair of mounting shoulders disposed substantially opposite each other along an outer surface of the housing; andwherein the insert defines a substantially planar sealing surface proximate the thru hole, the sealing surface being configured to remain substantially fixed relative to a separate fitting removably connectable to the moun... | Welch Allyn, Inc. | F16L039/00 A61M039/10
US08563705 | B2 | 2013-10-22 | Ribonucleic acid binding motif protein 20 sequence variants | 2011-05-11 | This document relates to methods and materials for using nucleic acid and amino acid sequence variants of ribonucleic acid binding motif protein 20 (RBM20). For example, methods and materials for using nucleic acid sequence variants and/or their corresponding amino acid variants of RBM20 that are associated with dilated cardiomyopathy to identify mammals (e.g., humans) at risk of having dilated cardiomyopathy that is likely to progress to heart failure are provided. | 1. A fusion nucleic acid comprising a ribonucleic acid binding motif protein 20 (RBM20) nucleic acid sequence encoding a fragment of a RBM20 polypeptide that is 22 to 100 amino acid residues in length, a nucleic acid sequence heterologous to said RBM20 nucleic acid sequence, and a fluorescent label, wherein said fragment of said RBM20 polypeptide comprises a mutation with respect to a reference sequence, wherein said reference sequence is set forth in SEQ ID NO:3, and wherein said mutation is Arg636Ser or Arg636His. 2. The fusion nucleic acid of claim 1, wherein said nucleic acid sequence heterologous to said RBM20 nucleic acid sequence is a nucleic acid sequence encoding a tag. | Mayo Foundation for Medical Education and Research | C07H021/02 C07H021/04 C07K014/435
US08588284 | B2 | 2013-11-19 | Systems and methods for networked wearable medical sensors | 2011-06-01 | A medical sensor system comprises a gateway comprising a wideband receiver and a narrow band transmitter, the each gateway configured to receive a wideband positioning frame using the wideband receiver from one or more wearable sensors and to transmit acknowledgement frames using the narrow band transmitter that include timing and control data for use by the sensors to establish timing for transmission of the positioning frame; and at least one wearable sensor comprising a wideband transmitter and a narrow band receiver, the sensor configured to transmit a sensor data frame to the gateway using the wideband transmitter and to receive an acknowledgement frame from the gateway using the narrow band receiver, extract timing and control information from the frame, and adjust the timing and synchronization of the wideband transmitter using the timing and control information. | 1. A medical sensor system comprising: a gateway comprising a wideband receiver and a narrow band transmitter, the gateway configured to receive a wideband positioning frame using the wideband receiver from one or more wearable sensors and to transmit acknowledgement frames using the narrow band transmitter that include timing and control information for use by the one or more wearable sensors to establish timing for transmission of the positioning frame; andat least one of the one or more wearable sensors comprising a wideband transmitter and a narrow band receiver, the at least one wearable sensor configured to transmit a sensor data frame to the gateway using the wideband transmitter and to receive the acknowledgement frame from the gateway using the narrow band receiver, extract the timing and control information from the acknowledgment frame, and adjust timing and synchronization of the wideband transmitter using the timing and control information. 2. The system of claim 1, wherein the narrow band transmitter and the narrow band receiver are configured to operate in the Industrial Scientific and Medical (ISM) band. 3. The system of claim 2, wherein the narrow band transmitter and the narrow band receiver are configured to operate at about 2.45 GHz. 4. The system of claim 1, wherein the wideband receiver and the wideband transmitter are configured to operate in the Ultra Wideband (UWB) spectrum. 5. The system of claim 1, wherein the gateway is configured to transmit, using the narrow band transmitter, the timing and control information for the wideband transmitter operation. 6. The system of claim 5, wherein the at least one wearable sensor is configured to receive the timing and control information, synchronize the wideband transmitter and transmit the positioning frame. 7. The system of claim 6, wherein the gateway is configured to receive the sensor data frame and send information included in the sensor data frame to a remote location. 8. The system of claim 6, wherein the at least one wearable sensor uses a superframe to communicate with the gateway via the wideband transmitter, and wherein the timing and control information includes super frame information including the start time of the superframe. 9. The system of claim 1, wherein the at least one wearable sensor is configured to turn on the wideband transmitter for a short duration in order to transmit the positioning frame and then turn the wideband transmitter off. 10. The system of claim 9, wherein the at least one wearable sensor is further configure to then turn the narrow band receiver on for short period in order to receive the acknowledgement frame form the gateway and then turn the narrow band receiver off. 11. The system of claim 10, wherein the at least one wearable sensor is configured to attempt re-transmission of the positioning frame when it does not receive an acknowledgement in a certain period of time. 12. The system of claim 1, wherein the at least one we... | Adeptence, LLC | H04B001/38
US08758357 | B2 | 2014-06-24 | Patient matching surgical guide and method for using the same | 2011-06-29 | A system and method for developing customized apparatus for use in one or more surgical procedures is disclosed. The system and method incorporates a patient's unique anatomical features or morphology, which may be derived from capturing MRI data or CT data, to fabricate at least one custom apparatus. According to a preferred embodiment, the customized apparatus comprises a plurality of complementary surfaces based on a plurality of data points from the MRI or CT data. Thus, each apparatus may be matched in duplicate and oriented around the patient's own anatomy, and may further provide any desired axial alignments or insertional trajectories. In an alternate embodiment, the apparatus may further be aligned with at least one other apparatus used during the surgical procedure. | 1. A patient specific pedicle screw guide that anatomically mates with the spinous processes of a particular vertebral body, comprising: a medial body comprising a longitudinal cavity located on a first lower surface of the medial body, such that the longitudinal cavity provides a first patient-contacting surface that mates with at least one contour of a first spinous process;a first elongated wing extending laterally from a first side of the medial body and terminating with a first cylindrical column, wherein the first cylindrical column comprises a second lower surface comprising a second patient-contacting surface that mates with at least one contour of a second spinous process; anda second elongated wing extending laterally from a second side of the medial body and terminating with a second cylindrical column, wherein the second cylindrical column comprises a third lower surface comprising a third patient-contacting surface that mates with at least one contour of a third spinous process. 2. The patient specific pedicle screw guide of claim 1, wherein the first cylindrical column and the second cylindrical column are substantially hollow. 3. The patient specific pedicle screw guide of claim 1, wherein the first cylindrical column and the second cylindrical column further comprise a narrower internal diameter, forming a first end-stop and a second end-stop to prevent an instrument from over penetrating a pedicle screw beyond a safe limit. 4. The patient specific pedicle screw guide of claim 2, wherein the first elongated wing and the second elongated wing comprise a deflection, that provides an interference fit when positioning the pedicle screw guide in a final orientation wherein the patient-contacting surfaces mate with the spinous processes. 5. The patient specific pedicle screw guide of claim 2, wherein the first and second cylindrical columns both further comprise one or more apertures. 6. A patient specific pedicle screw guide system comprising at least two of the pedicle screw guides of claim 1, wherein the at least two pedicle screw guides are linked together along the longitudinal axis. 7. The patient specific pedicle screw guide of claim 1 wherein at least one of the first cylindrical column and the second cylindrical column comprises a bore and is configured to receive at least one device in the bore. 8. The patient specific pedicle screw guide of claim 7 wherein the at least one device is selected from the group consisting of a bone anchor, an implant, a drill, a rasp, a blade, a screwdriver, a curette, a retractor, a distractor, an elevator and a debridement instrument. 9. The patient specific pedicle screw guide of claim 1 wherein the guide is formed by a rapid prototyping machine. 10. The patient specific pedicle screw guide of claim 1 wherein the guide is comprised of a material selected from the group consisting of a stainless steel, a titanium alloy, an aluminum alloy, a chromium alloy, a PEEK material, a carbon fibe... | - | A61B017/58
US09215992 | B2 | 2015-12-22 | Medical device inserters and processes of inserting and using medical devices | 2011-03-24 | An apparatus including a sheath defining a distal surface for placement on a skin surface, a device support movable between a proximal and distal position, and adapted to support a medical device, a sharp support movable between a proximal position and a distal position and adapted to support a sharp for inserting the medical device under the skin surface and extending through a portion of the device support, a handle movable between a proximal position and a distal position relative to the sheath and adapted to urge the device support and the sharp support from a proximal to a distal position to insert the sharp under the skin surface, and a driver for advancing the sharp support towards the proximal position when the sharp support reaches the distal position. | 1. An apparatus, comprising: a medical device;a sheath defining a distal surface for placement on a skin surface;a device support movable between a proximal position and a distal position that is closer to the skin surface, and adapted to support the medical device;a sharp for inserting the medical device under the skin surface and extending through a portion of the device support;a sharp support movable between the proximal position and the distal position that is closer to the skin surface and adapted to support the sharp;a handle movable between a proximal position and a distal position relative to the sheath and adapted to urge the device support and the sharp support from the proximal position to the distal position to insert the sharp under the skin surface; anda driver for advancing the sharp support towards the proximal position when the sharp support reaches the distal position; wherein the device support includes a first engagement member for releasably coupling the device support to the sharp support and a second engagement member comprising one or more movable arms for engaging the medical device;wherein the one or more movable arms are maintained in engagement with the medical device when the device support is in its proximal position; andwherein a force applied to the handle moves the sheath into the handle and moves the medical device from the device support's proximal position to the device support's distal position and inserts the sharp under the skin surface. 2. The apparatus of claim 1, wherein the handle and the sheath comprise an interlocking configuration which prevents relative movement of the handle with respect to the sheath which is overcome by the force applied to the handle. 3. The apparatus of claim 1, wherein the one or more movable arms are normally biased in a position spaced apart from the medical device. 4. The apparatus of claim 3, wherein the one or more movable arms are permitted to return to the position spaced apart from the medical device when the device support is in the distal position. 5. The apparatus of claim 1, wherein the first engagement member is released from the sharp support when the device support reaches the distal position. 6. The apparatus of claim 5, wherein the first engagement member is maintained in engagement with the sharp support by a portion of the sheath. 7. The apparatus of claim 1, further comprising a stop to maintain the device support in the proximal position such that it protects a user from accessing the sharp. 8. The apparatus of claim 1, wherein the medical device is an analyte sensor comprising a plurality of electrodes including a working electrode, wherein the working electrode comprises an analyte-responsive enzyme and a mediator, wherein at least one of the analyte-responsive enzyme and the mediator is chemically bonded to a polymer disposed on the working electrode, and wherein at least one of the analyte-responsive enzyme and the mediator is crosslinked with t... | ABBOTT DIABETES CARE INC. | A61B005/00 A61B005/15 A61B005/145 A61M005/158 A61B005/151 A61B005/01
US08391981 | B2 | 2013-03-05 | Cross-band communications in an implantable device | 2011-07-20 | An ambulatory monitoring device includes a sensor to monitor a physiological signal and a battery power source. The device also includes a wireless receiver adapted to monitor a first frequency band having frequencies below 1 MHz and configured to detect and receive, using less than 10 micro-amps of current from the battery power source when operating, wireless communications within the first frequency band from a remote device at least one meter away. The device further includes a wireless transmitter adapted to transmit—after receipt from the remote device of a first wireless communication within the first frequency band that includes an invitation for further communication—a second wireless communication in a second frequency band having frequencies above 10 MHz, the second wireless communication comprising data indicative of the physiological signal as sensed by the sensor. | 1. An implantable medical device, comprising: a) a battery;b) at least one sensor that is powered by the battery and configured to monitor a physiological condition of the body of a patient;c) sensor electronics configured to process a signal received from the at least one sensor;d) a wireless receiver that is configured to continuously draw less than 10 micro-amps of current from the battery when implanted, wherein the receiver is configured to receive a first wireless communication from an external device in a first frequency band of a range of frequencies less than 1 MHz; ande) a wireless transmitter that is separate from the receiver,f) wherein after receipt by the receiver of a first wireless communication from the external device at the first frequency band, the wireless transmitter is configured to draw power from the battery and send at least one second wireless communication related to at least one physiological signal sensed by the at least one sensor to the external device using a second frequency in a range of frequencies above 10 MHz. 2. The implantable medical device of claim 1 wherein the receiver is configured to use a current of about 3 microamps, or less. 3. The implantable medical device of claim 1 wherein the at least one sensor comprises an ECG sensors. 4. The implantable medical device of claim 1 wherein the first frequency band is an RFID frequency in the range of about 125 to 134 kHz. 5. The implantable medical device of claim 1 wherein the second frequency band is a MICS band in the range of 402-405 MHz. 6. The implantable medical device of claim 1 wherein the second frequency band is in the range of about902 to about 928 MHz. 7. The implantable medical device of claim 1 wherein the first wireless communication received by the receiver from the external device comprises a selection of a frequency in a MICS band for the transmitter to send the at least one second communication to the external device. 8. The implantable medical device of claim 1 wherein the at least one second communication received by the receiver from the external device comprises set up information that determines how transmissions from the implantable device will be done. 9. The implantable medical device of claim 8 wherein the set up information comprises a selection of a frequency in a MICS band for the transmitter to send the at least one second communication to the external device. 10. The implantable medical device of claim 1 wherein the receiver is configured to receive the first wireless communication from an external device in the first frequency band at a receiving range of at least about two meters. 11. The implantable medical device of claim 1 wherein the wireless transmitter is configured to send two or more second wireless communications related to physiological signals sensed by the at least one sensor to the external device using the second frequency. 12. An implantable medical device, comprising: a) a battery;b) at least one s... | Greatbatch Ltd. | A61N001/00
US09211085 | B2 | 2015-12-15 | Respiration sensing system | 2010-05-03 | A respiration sensing subsystem includes a band made of stretchable material and a pair of spaced conductors extending along the band in a flexible pattern. A moisture repellant compound is added to the stretchable material of the band between the pair of spaced conductors. | 1. A respiration sensing subsystem comprising: a band made of stretchable material;a pair of adjacent spaced conductors extending along the band in a flexible pattern serving as components of the respiration sensing subsystem; anda flexible moisture repellant compound permeating the band front to back in the stretchable material of the band between the pair of adjacent spaced conductors only, said compound serving as a dielectric material between the spaced conductors for measuring respiration as the band stretches and impedance between the conductors varies. 2. The respiration sensing subsystem of claim 1 in which the conductors are insulated wire integrated into the band. 3. The respiration sensing subsystem of claim 1 in which the flexible moisture repellant compound includes silicone. 4. The respiration sensing subsystem of claim 1 in which the band is made of a stretchable fabric material. 5. A respiration sensing subsystem comprising: a band made of stretchable material;a pair of adjacent spaced conductors extending along the band in a flexible pattern serving as components of the respiration sensing subsystem; anda flexible moisture repellant compound impregnated into and permeating the band front to back in the stretchable material of the band between the pair of adjacent spaced conductors only to avoid adverse affects on stretchability of the band, said compound serving as a dielectric material between the spaced conductors for measuring respiration and for reducing dynamic range of measured values as the band stretches and impedance between the conductors varies. 6. A respiration sensing subsystem comprising: a band made of stretchable material;a pair of adjacent spaced insulated conductors extending along the band in a flexible pattern serving as components of the respiration sensing subsystem; anda flexible moisture repellant compound between said spaced insulated conductors serving as the dielectric between said conductors instead of air. | Foster-Miller, Inc. | A61B005/08 A61B005/00 A61B005/0402
US08419750 | B2 | 2013-04-16 | Adjustable instruments for use with a localizer | 2011-08-24 | A system for tracking the position of an instrument relative to an area of interest. The system includes an instrument and an instrument guide mounted to the instrument. The instrument guide carries a first localizer proximate the instrument. The first localizer is movable relative to the instrument. The system also includes a fixator configured to be attached to the area of interest. The fixator carries a second localizer proximate the area of interest. The second localizer is movable relative to the area of interest. The first and second localizers are movable in order that the first and second localizers are in communication such that the position of one of the first and second localizers is known relative to the position of the other of the first and second localizers. | 1. A system for tracking the position of an instrument relative to an area of interest, comprising: an instrument;an instrument guide comprising an opening for receiving the instrument, said instrument guide having a handle and carrying a first localizer proximate said instrument, said first localizer being movable relative to said instrument and movable with respect to said handle, said handle being movable with respect to said first localizer;a fixator configured to be attached to the area of interest, said fixator carrying a second localizer, said second localizer being movable with respect to the fixator, said first and second localizers being movable in order that one of said first and second localizers communicates with the other of said first and second localizers such that the position of one of said first and second localizers is known relative to the position of the other of said first and second localizer;wherein said first and second localizers are connected to a computer that analyzes the communications therebetween to calculate the position of said first localizer relative to said second localizer;wherein said fixator includes a base member and at least one screw;wherein said fixator includes a post extending therefrom and the second localizer is configured to be detached and reattached to said post. 2. The system of claim 1, further including an imaging device that takes images of the area of interest, said images being stored on a computer system that calculates the position of said second localizer on said images and calculates the position of said first localizer relative to said images. 3. The system of claim 1, wherein said instrument guide includes a localizer assembly that is connected to said handle at concentric collars, said collars receiving said instrument along a longitudinal axis, said localizer assembly carrying said first localizer, said collars being rotatable relative to each other such that said first localizer is rotatable about said longitudinal axis relative to said instrument and said handle. 4. The system of claim 1, wherein said fixator includes a post, said post having a shaft with a spring and dowel mechanism thereon, said second localizer receiving said shaft such that said dowel engages said second localizer and said spring is loaded between said second localizer and said post to secure said second localizer to said post. 5. The system of claim 1, wherein the handle is connected to a first collar and a localizer assembly carrying said first localizer is connected to a second collar, said first and second collars being connected and concentrically aligned and receiving said instrument, said first and second collars being configured to move relative to each other about said instrument. | GE Medical Systems Global Technology Company, LLC | A61B017/90 G06F019/00
US08386004 | B2 | 2013-02-26 | Calibration techniques for a continuous analyte sensor | 2011-09-07 | Disclosed herein are systems and methods for calibrating a continuous analyte sensor, such as a continuous glucose sensor. One such system utilizes one or more electrodes to measure an additional analyte. Such measurements may provide a baseline or sensitivity measurement for use in calibrating the sensor. Furthermore, baseline and/or sensitivity measurements may be used to trigger events such as digital filtering of data or suspending display of data. | 1. A method for continuous glucose sensing, the method comprising: generating a glucose signal associated with a glucose concentration in a host using a continuous glucose sensor;measuring a sensitivity change of the continuous glucose sensor over a time period; anddetermining, using electronic circuitry, a stability of the continuous glucose sensor based on the measured sensitivity change. 2. The method of claim 1, wherein the continuous glucose sensor comprises a membrane system, and wherein the measured sensitivity change is representative of a change in glucose transport through the membrane system. 3. The method of claim 1, wherein measuring the sensitivity change comprises measuring an analyte other than glucose. 4. The method of claim 1, wherein measuring the sensitivity change comprises measuring a change of oxygen transport through a membrane system of the continuous glucose sensor. 5. The method of claim 1, wherein the continuous glucose sensor comprises an electrode, and wherein measuring the sensitivity change comprises switching, cycling or pulsing a voltage applied to the electrode and evaluating a response to the applied voltage. 6. The method of claim 1, wherein measuring the sensitivity change comprises monitoring the glucose signal over a time period. 7. The method of claim 1, wherein measuring the sensitivity change is performed in vivo. 8. The method of claim 1, wherein the measured sensitivity change is not based on a reference glucose measurement from a reference glucose monitor. 9. The method of claim 1, wherein determining the stability further comprises detecting oxygen deprivation. 10. The method of claim 9, wherein detecting oxygen deprivation comprises examining the glucose signal for oxygen deprivation-induced artifacts. 11. The method of claim 1, further comprising calibrating the glucose signal using the measured sensitivity change. 12. The method of claim 1, further comprising controlling a display of the glucose signal responsive to the stability determination. 13. The method of claim 1, further comprising suspending display of the glucose signal responsive to the stability determination. 14. A system for continuous glucose sensing, the system comprising: a continuous glucose sensor configured to generate a glucose signal associated with a glucose concentration in a host; andelectronic circuitry configured to determine a stability of the continuous glucose sensor by measuring a sensitivity change over a time period. 15. The system of claim 14, wherein the continuous glucose sensor comprises a membrane system, and wherein the measured sensitivity change is representative of a change in glucose transport through the membrane system. 16. The system of claim 14, wherein the continuous glucose sensor comprises an electrode, and wherein the electronic circuitry is configured to switch, cycle or pulse a voltage applied to the electrode. 17. The system of claim 16, wherein the electronic circuitry is confi... | DexCom, Inc. | A61B005/05
US20110295103 | A1 | 2011-12-01 | VISUAL STIMULATION PRESENTING APPARATUS, FUNCTIONAL MAGNETIC RESONANCE IMAGING APPARATUS, MAGNETOENCEPHALOGRAPH APPARATUS, AND BRAIN FUNCTION MEASUREMENT METHOD | 2011-05-27 | A visual stimulation presentation apparatus including: a specimen holding unit, made of a non-magnetic material, configured to hold multiple specimens of actual objects serving as specimens for presenting a subject with visual stimulation when running an apparatus to measure brain functions of the subject by detecting change in magnetic field; an actuator, made of a non-magnetic material, configured to selectively present multiple specimens of actual objects set in the specimen holding unit, by driving the specimen holding unit; and a control unit configured to control driving of the actuator; is used, whereby presenting time and presenting position can be precisely controlled and the delicate surface state of the objects with a high degree of sense of texture. | 1. A visual stimulation presentation apparatus used in presenting a subject with visual stimulation when running an apparatus to measure brain functions of the subject by detecting change in magnetic field, said visual stimulation presentation apparatus comprising: a specimen holding unit, made of a non-magnetic material, configured to hold multiple specimens of actual objects as specimens for presenting the subject with visual stimulation;an actuator, made of a non-magnetic material, configured to selectively present multiple specimens of actual objects set in said specimen holding unit to said subject, by driving said specimen holding unit; anda control unit configured to control driving of said actuator. 2. The visual stimulation presentation apparatus according to claim 1, wherein said actuator is configured so as to be capable of being controlled when selectively presenting multiple visual stimulation specimens of actual objects to the subject such that said specimen holding unit is driven to a predetermined presentation position for a predetermined presentation time. 3. The visual stimulation presentation apparatus according to claim 1, wherein said actuator is configured of an actuator using a piezoelectric device. 4. The visual stimulation presentation apparatus according to claim 3, wherein said actuator using a piezoelectric device is an ultrasonic motor. 5. The visual stimulation presentation apparatus according to claim 3, wherein said actuator using a piezoelectric device is a linearly-driven actuator which linearly moves said specimen holding unit. 6. The visual stimulation presentation apparatus according to claim 1, further comprising: an illumination unit configured to cast illumination light from an optional direction onto said specimens for visual stimulation which are selectively presented to said subject. 7. The visual stimulation presentation apparatus according to claim 1, wherein a plurality of said specimen holding units and a plurality of said actuators are included. 8. A functional magnetic resonance imaging apparatus including the visual stimulation presentation apparatus according to claim 1. 9. A magnetoencephalograph apparatus including the visual stimulation presentation apparatus according to claim 1. 10. A brain function measurement method using a visual stimulation presentation apparatus which selectively presents a subject with a plurality of visual stimulation specimens, to measure brain functions of the subject by detecting change in magnetic field, said method comprising the steps of: selectively presenting said subject with a plurality of specimens which are actual objects, by driving a specimen holding unit made of a non-magnetic material in which specimens which are actual objects to serve as said plurality of visual stimulation specimens are set, by an actuator made of a non-magnetic material;acquiring images in a state in which no sensory stimulation is applied to the brain of the subject, and ... | CANON KABUSHIKI KAISHA | A61B005/05
US20110320216 | A1 | 2011-12-29 | Computer pointing device having medical monitoring features and system for collecting, processing, storing, and dispersing data therefrom | 2010-06-24 | A computer pointing device commonly called a mouse that, in addition to functioning as a computer mouse of the prior art, combines a sphygmomanometer and a thermometer. A glucometer or other specialized measurement devices may be attached via a built-in USB or similar interface. Data (e.g., blood glucose readings) from such attached instruments may be processed along with blood pressure, temperature, pulse, etc. A general purpose computer or a dedicated computer-like appliance is connected to the mouse and receives, stores, and processes data relating to measurements made by the mouse or an attached device. Data may be transmitted from the computer to a central data facility where it may be made available to authorized medical personnel and/or institutions. | 1. A computer pointing device adapted to obtain measurements of a physical parameter of a user thereof, comprising: a) a computer pointing device having a body portion adapted to be grasped by a hand of a user thereof and moved thereby in at least two-dimensional space, said computer pointing device providing an electrical signal representative of a position thereof in two-dimensional space, said computer pointing device further comprising at least one switch selectively movable between at least two states and adapted to provide an electrical signal representative of a selected state thereof;b) an opening disposed on said housing to receive at least a finger of said hand of said user;c) means for measuring at least one physical parameter of said user disposed adjacent said opening, said means for measuring providing at least one electrical signal representative of said physical parameter being measured; andd) a data port disposed on said body portion for providing an electrical connection adapted to receive an electrical signal from an ancillary measurement device electrically connected thereto. 2. The computer pointing device adapted to obtain measurements of a physical parameter of a user thereof as recited in claim 1, wherein said means for measuring at least one physical parameter comprises means for measuring blood pressure. 3. The computer pointing device adapted to obtain measurements of a physical parameter of a user thereof as recited in claim 2, wherein said means for measuring at least one physical parameter comprises means for measuring blood pressure comprising: i) a tunnel disposed in said body portion adjacent to and contiguous with said opening; andii) a sphygmomanometer disposed adjacent said tunnel and adapted for operative interaction with a finger of a hand of said user when inserted into said tunnel via said opening. 4. The computer pointing device adapted to obtain measurements of a physical parameter of a user thereof as recited in claim 3, wherein said sphygmomanometer comprises: i) an inflatable structure lining at least a portion of said tunnel and adapted to at least partially surround a finger of a hand of said user when inserted into said tunnel via said opening;ii) means for selectively inflating and deflating said inflatable structure operatively connected thereto; andiii) at least one sensor operatively connected to at least one of said inflatable structure, and said tunnel, said at least one sensor generating an electrical signal representative of at least said blood pressure. 5. The computer pointing device adapted to obtain measurements of a physical parameter of a user thereof as recited in claim 3, wherein said means for measuring further comprises means for measuring at least one of the parameters selected from the group: body temperature, a pulse oxygen level, skin resistance, and another measureable body parameter. 6. The computer pointing device adapted to obtain measurements of a physical parameter o... | - | G06Q050/00 A61B005/02 A61B005/022 G06F003/033 A61B005/021
US20110319783 | A1 | 2011-12-29 | GAS MIXING DEVICE FOR AN AIR-WAY MANAGEMENT SYSTEM | 2008-06-27 | The invention relates to a gas mixing device (10) for an air-way management system. The device has an elongated chamber (C) with a first gas inlet port (1P) being arranged for intake of atmospheric air (AA) into the chamber, the first inlet port being positioned at an end section of the internal chamber. Further, a second gas inlet port (2P) is arranged for intake of a gas (G) into the chamber (C), the second gas inlet port having an injector (INJ) from which the gas can exit into the chamber with an injection direction (ID), the injection direction having a projection (ID_proj) being oppositely directed relative to an in-flow direction (F) of the first gas inlet port (1P) so as to provide mixing of the atmospheric air and the gas. Opposite the first gas inlet port (1P) there is a breathing port (3P) for allowing an individual to breathe through the gas mixing device. The device is beneficial in that the breathing resistance is relatively low while the device simultaneously provides a sufficient gas mixing of the gasses to be mixed. Additionally, the invention provides a relatively compact gas mixing device which facilitates easy integration into e.g. a respiration mask for measurements of respiratory parameter of an individual e.g. a patient. | 1. A gas mixing device (10) for an air-way management system, the device comprising: a) an elongated chamber (C),b) a first gas inlet port (1P) being arranged for intake of atmospheric air (AA) into the chamber, the first inlet port being positioned at an end section of the internal chamber,c) a second gas inlet port (2P) arranged for intake of a gas (G) into the chamber (C), the second gas inlet port comprising an injector (INJ) from which the gas can exit into the chamber with an injection direction (ID), the injection direction having a projection (ID_proj) being oppositely directed relative to an in-flow direction (F) of the first gas inlet port (1P) so as to provide mixing of the atmospheric air and the gas, andd) a breathing port (3P) for allowing an individual to breathe through the gas mixing device, the breathing port being positioned opposite the first gas inlet port (1P) within the chamber (C). 2. The device according to claim 1, wherein the device further comprises a deflector membrane (DEF) positioned between the first inlet port (1P) and the injector (INJ). 3. The device according to claim 1, where the distance between the deflector membrane (DEF) and the exit of the injector (INJ) is at least 2 mm, preferably at least 4, or more preferably at least 6 mm. 4. The device according to claim 1 or 3, where the injector exit diameter is maximum 3 mm, preferably maximum 1.5 mm, or more preferably maximum 0.5 mm. 5. The device according to claim 1, wherein the device further comprises a gas sensor (GS) arranged for measuring a gas property resulting from the mixing of the atmospheric air (AA) and the gas (G). 6. The device according to claim 5, wherein the gas sensor (GS) comprises an oxygen sensor. 7. The device according to claim 1, wherein the device further comprises a gas flow sensor (FS), preferably a bi-directional flow sensor. 8. The device according to claim 7, wherein the device comprises a Venturi-contraction where the flow sensor (FS) is positioned. 9. The device according to claim 1, wherein the device further comprises an air-way filter (BF) positioned between the injector (INJ) and the breathing port (3P). 10. The device according to claim 1, wherein the breathing port (3P) is adapted to receive a face mask (FM) or a mouth piece. 11. The device according to claim 1, wherein the total internal volume of the gas mixing device is maximum 10 cm3, preferably maximum 15 cm3, or most preferably maximum 20 cm3. 12. The device according to claim 1, wherein the breathing resistance is maximum 0.2 Pa*s/L, preferably maximum 0.4 Pa*s/L, or most preferably maximum 0.6 Pa*s/L, at a flow through the device of approximately 50 L/min. 13. A tube fitting (TF) forming part of the gas mixing device (10) according to claim 1, the tube fitting comprises at least part of the elongated chamber (C), the first inlet port (1P), the second inlet port (2P) comprising the injector (INJ) and the breathing port (3P), the tubular fitting being ad... | MERMAID CARE A/S | A61M016/12 A61B005/08
US20110313260 | A1 | 2011-12-22 | DIAPER-TYPE VITAL SIGN MEASURING APPARATUS | 2011-06-16 | Provided is a vital sign measuring apparatus capable of measuring vital signs such as a temperature of a human body, breathing, acceleration, oxygen saturation, voice, etc. to analyze and display a health index. The diaper-type vital sign measuring apparatus includes a vital sign measuring part for detecting variation in abdominal circumference according to breathing of a wearer to measure a vital sign of the breathing of the wearer, a vital sign analysis part for analyzing the vital sign measured by the vital sign measuring part to calculate a health index of the wearer, and a display part for displaying the health index calculated by the vital sign analysis part. | 1. A diaper-type vital sign measuring apparatus comprising: a vital sign measuring part for detecting variation in abdomen circumference according to breathing of a wearer to measure a vital sign of the breathing of the wearer;a vital sign analysis part for analyzing the vital sign measured by the vital sign measuring part to calculate a health index of the wearer; anda display part for displaying the health index calculated by the vital sign analysis part. 2. The diaper-type vital sign measuring apparatus according to claim 1, wherein the vital sign measuring part comprises a resistive conductive wire mounted on a front surface of a diaper in a circumferential direction and having a length that varies depending on a variation in abdomen circumference when the wearer breathes. 3. The diaper-type vital sign measuring apparatus according to claim 2, wherein the vital sign measuring part detects a variation in resistance depending on a variation in length of the resistive conductive wire to measure a vital sign of the breathing of the wearer. 4. The diaper-type vital sign measuring apparatus according to claim 2, wherein the vital sign analysis part analyzes the vital sign measured using the resistive conductive wire to calculate a health index of the number of breaths, breathing strength, or apnea/hypopnea of the wearer. 5. The diaper-type vital sign measuring apparatus according to claim 1, wherein the vital sign measuring part comprises: a detection part for measuring a vital sign of the wearer to convert the vital sign into an electrical signal;a calculation part for collecting a signal output from the detection part to analog-digital convert and filter the signal; anda transmitting part for transmitting the signal output from the calculation part to the vital sign analysis part. 6. The diaper-type vital sign measuring apparatus according to claim 1, wherein the vital sign measuring part comprises at leas one of a temperature sensor, a pressure sensor, an acceleration sensor, an oxygen saturation sensor, a voice sensor and a humidity sensor, which are mounted on the diaper. 7. The diaper-type vital sign measuring apparatus according to claim 6, wherein the vital sign analysis part analyzes the vital sign measured by the vital sign measuring part to calculate a health index of a body tilt, activity, temperature, oxygen saturation, defecation, or crying of the wearer. 8. The diaper-type vital sign measuring apparatus according to claim 1, wherein the vital sign analysis part is mounted on the diaper or constituted by a separate terminal. 9. The diaper-type vital sign measuring apparatus according to claim 1, wherein the display part is mounted on the diaper or constituted by a separate terminal. 10. The diaper-type vital sign measuring apparatus according to claim 9, wherein the display part comprises at least one of an LED, a speaker, and a vibrator, which are mounted on the diaper. | EULJI UNIVERSITY INDUSTRY COOPERATION ELECTRONICS AND TELECOMMUNICATIONS RESEARCH INSTITUTE | A61B005/00 A61B005/08
US08229552 | B2 | 2012-07-24 | Discrimination of supraventricular tachycardia and ventricular tachycardia events | 2011-08-01 | A method and system for discrimination of supraventricular tachycardia and ventricular tachycardia events. Morphological features points are extracted from normal sinus rhythm (NSR) complexes and used to generate a NSR template. A numerical convolution is performed using the NSR template and the feature points for each sensed NSR to give a NSR filter output. Using a plurality of NSR complexes, a median NSR filter output template is determined, where the median NSR filter output template has a median value for each value in the NSR filter output. The median NSR filter output template is then used during a tachycardia event to distinguish tachycardia events as either ventricular tachycardia events or supraventricular tachycardia events. | 1. A method, comprising: receiving cardiac signals including tachycardia complexes and normal sinus rhythm (NSR) complexes, the tachycardia complexes associated with a tachycardia event;detecting the tachycardia event using the cardiac signals;extracting a plurality of tachycardia feature points from each of the tachycardia complexes and a plurality of NSR feature points from each of the NSR complexes;generating an NSR template using the plurality of NSR feature points extracted from the NSR complexes;generating an NSR filter output using the NSR template and the plurality of NSR feature points for each of the NSR complexes;determining an NSR filter output template using the NSR filter outputs each generated for one of the NSR complexes;generating a tachycardia complex output using the NSR filter output template and the plurality of tachycardia feature points for each of the tachycardia complexes;classifying the each of the tachycardia complexes as a ventricular tachycardia (VT) complex or a supraventricular tachycardia (SVT) complex using the tachycardia complex output and the NSR filter output template;declaring a VT event in response to a number of the tachycardia complexes classified as the VT complexes exceeding a predetermined threshold value; anddelivering a ventricular tachycardia therapy in response to the VT event being declared. 2. The method of claim 1, further comprising declaring an SVT event in response to a number of the tachycardia complexes classified as the SVT complexes exceeding a predetermined threshold value. 3. The method of claim 2, further comprising delivering a supraventricular tachycardia therapy in response to the SVT event being declared. 4. The method of claim 2, further comprising continuing to monitor cardiac condition without delivering a therapy to a supraventricular region in response to the SVT event being declared. 5. The method of claim 1, wherein generating the NSR template comprises generating an NSR template including an average value for each feature point of the plurality of NSR feature points. 6. The method of claim 5, wherein generating the NSR filter output comprises convolving the plurality of NSR feature points with the NSR template, and generating the tachycardia complex output comprises convolving the plurality of tachycardia feature points with the NSR filter output template. 7. The method of claim 6, wherein classifying the each of the tachycardia complexes comprises: comparing the tachycardia complex output to the NSR filter output template to form a differentiation value;comparing the differentiation value to a predetermined value; andclassifying the each of the tachycardia complexes as the VT complex or the SVT complex using an outcome of the comparison of the differentiation value to the predetermined value. 8. The method of claim 7, further comprising delivering appropriate cardioversion and defibrillation therapy for the classified tachycardia complexes. 9. The method of claim 1,... | Cardiac Pacemakers, Inc. | A61B005/0464
US20110270059 | A1 | 2011-11-03 | SIGNAL PROCESSING FOR PULSE OXIMETRY | 2011-07-13 | A signal processing technique for estimating the frequency of a pulsatile signal (including but not limited to pulse oximetry signals) is disclosed. Each of the functions contained within a pre-selected set of functions is compared to the input signal at many different time-shifts, and the function/time-shift combination that best matches the input signal is selected. The frequency of the best-matching function is then used as the best estimate of the frequency of the input signal. Optionally, once a function has been selected, the rising portion of the selected function can be correlated in time to the rising portion of the input signal. Improved results can then be obtained by basing the oxygen saturation level calculations on samples taken from the rising portion of the input signal. | 1. A method of determining the pulse rate of a living subject from a pulse oximetry input signal, the method comprising the steps of: comparing the input signal at each of a plurality of different time shifts to each member of a set of functions, wherein the set includes functions with a plurality of different frequencies between 30 to 240 cycles per minute;selecting, based on results obtained in the comparing step, a function from the set that best matches the input signal; andusing the frequency of the selected function as an estimate of the pulse rate of the subject. 2. The method of claim 1, further comprising the step of removing DC and very low frequency components from the input signal, wherein the removing step is implemented before the comparing step. 3. The method of claim 1, wherein the functions in the set each have a duration between about 3 and about 5 seconds. 4. The method of claim 3, wherein the set contains at least 211 functions. 5. The method of claim 1, wherein the frequencies of the functions in the set are distributed in frequency to provide resolution of at least one cycle per minute. 6. The method of claim 1, wherein the set contains a first subset of functions in which the rise time is shorter than the fall time, and the shape of all the functions in the first subset is similar. 7. The method of claim 6, wherein the frequencies of the functions in the first subset are distributed in frequency to provide resolution of at least one cycle per minute. 8. The method of claim 6, wherein the set further contains a second subset of functions in which the rise time is about the same as the fall time, and the shape of all the functions in the second subset is similar. 9. The method of claim 8, wherein the frequencies of the functions in the first subset and the second subset are distributed in frequency to provide resolution of at least one cycle per minute. 10. The method of claim 9, wherein the set further contains a third subset of functions in which the rise time is longer than the fall time, and the shape of all the functions in the third subset is similar. 11. The method of claim 1, wherein the comparing and selecting steps are implemented based on the formula F=MAXi,j{a1*f1(S—PFFj(t),I(t−i))+a2*f2(S-PFFj(t),I(t−i))+a3*f3(S-PFFj(t),I(t−i)) . . . +an*fn(S-PFFj(t),I(t−i))}where: f1-fn are a set of n linear or non-linear functions;S-PFF is a set of pre-defined frequency functions, as detailed above;j is an index indicating a selected S-PFF function from the N S-PFF functions defined (note that n is independent of N);a1-an are selected weighting constants* is the multiplication operator;I is the input signal;t is an index indicating a specific sample of S-PFFj and I (i.e. these functions at time t); andi is a selected shift value, which indicates the current shift between the function S-PFFj and the input signal I. 12. The method of claim 1, wherein the comparing and selecting steps are implemented based on the formul... | CONMED CORPORATION | A61B005/0205
US20110282225 | A1 | 2011-11-17 | TECHNIQUES FOR REVIEWING AND ANALYZING IMPLANTABLE MEDICAL DEVICE SYSTEM DATA | 2010-05-12 | A computing device includes a memory device, a communication module, an interface, a processor, a display controller, and an input device. The communication module wirelessly receives a stream of first electrogram waveforms (EGMs) from an implantable medical device (IMD). The interface receives a stream of second EGMs. The processor stores the first and second EGMs and retrieves the stored first and second EGMs. The display controller displays the first and second EGMs together when the first and second EGMs are received. The input device is configured to receive a selection command from a user. The processor retrieves a portion of at least one of the first and second stored EGMs in response to the selection command. The display controller displays the retrieved portion of the at least one of the first and second stored EGMs while the processor concurrently stores the streams of the first and second EGMs. | 1. A computing device comprising: a memory device;a communication module configured to wirelessly receive a stream of first electrogram (EGM) waveforms of a patient from an implantable medical device (IMD);an interface configured to receive a stream of second EGM waveforms of the patient that are based on external measurement of changes in electrical potential associated with the patient;a processor configured to store the first and second EGM waveforms in the memory device and retrieve the stored first and second EGM waveforms from the memory device;a display controller configured to display the first and second EGM waveforms together on a display when the first and second EGM waveforms are received; andan input device configured to receive a selection command from a user, wherein the processor retrieves a portion of at least one of the first and second stored EGM waveforms from the memory device in response to the selection command, and wherein the display controller displays the retrieved portion of the at least one of the first and second stored EGM waveforms on the display while the processor concurrently stores the streams of the first and second EGM waveforms in the memory device. 2. The computing device of claim 1, wherein the first EGM waveforms comprise cardiac electrogram (CEGM) waveforms from the IMD, and the second EGM waveforms comprise electrocardiogram (ECG) waveforms. 3. The computing device of claim 2, wherein the IMD includes at least one of a cardiac pacemaker or a cardioverter-defibrillator. 4. The computing device of claim 2, wherein the CEGM waveforms include intracardiac waveforms. 5. The computing device of claim 1, wherein the communication module is configured to wirelessly receive marker channel data from the IMD that indicates the occurrence and timing of therapy and sensing events associated with the IMD,wherein the processor is configured to store the marker channel data in the memory device and retrieve the stored marker channel data from the memory device,wherein the display controller is configured to display the marker channel data on the display together with the first and second EGM waveforms when the marker channel data is received,wherein the processor retrieves a portion of the marker channel data from the memory device in response to the selection command, andwherein the display controller displays the retrieved portion of the marker channel data on the display while the processor concurrently stores received marker channel data in the memory device. 6. The computing device of claim 1, wherein the processor is configured to set operational parameters of the IMD via the communication module. 7. The computing device of claim 1, further comprising a housing, wherein the housing includes the memory device, the communication module, the interface, the processor, and the display controller. 8. The computing device of claim 1, wherein the input device is configured to receive an annotation from the user, w... | Medtronic, Inc. | A61B005/0402
US20110301431 | A1 | 2011-12-08 | Methods of classifying cognitive states and traits and applications thereof | 2011-06-05 | The present invention provides for improved brain imaging and decoding methods that test subjects under authentic, natural conditions that allow for regular patterns of free-flowing thought and perception, as they occur in everyday life, while taking into account brain activities that were measured over spatially diverse regions of the whole-brain (whole-brain connectivity signatures). From such whole-brain connectivity signatures, specific cognitive traits and states are decoded and classified in a whole-brain connectivity analysis which takes into account the full pattern of brain activity. Such methods find applications in clinical diagnosis and monitoring of neuropsychiatric diseases and in nonclinical areas such as neuromarketing and neuroeconomics. | 1. A method of classifying specific cognitive states in a subject, the method comprising (a) obtaining whole-brain functional images from a subject during resting state (resting state matrix), before or after whole brain functional images were obtained from said subject during at least one state of task;(b) obtaining whole-brain functional images from a subject during at least one state of task (task state matrix);(c) defining regions of interest (ROIs) from said whole-brain functional images during resting state;(d) creating a difference matrix by overlaying and subtracting said resting state matrix from said task state matrix;(e) obtaining whole-brain connectivity markers through correlating said regions of interest;(f) analyzing said whole-brain connectivity markers;(g) physical transformation of said whole-brain connectivity markers into information for graphical display or output to a computer-readable medium, computer or computer network. 2. A method of diagnosing a neuropsychiatric disease in a subject using whole-brain connectivity signatures, the method comprising (a) obtaining whole-brain functional images from a subject during resting state (resting state matrix),(b) assessing connectivity between a set of regions of interest (ROIs) from said whole-brain functional images during resting state to obtain whole-brain connectivity markers from said subject;(c) analyzing said whole-brain connectivity markers in said subject in comparison to whole-brain connectivity markers obtained from a group of healthy control subjects and a group of subjects suffering from a given neuropsychiatic disease for variations as a basis for diagnosing a neuropsychiatric disease;(d) physical transformation of said whole-brain connectivity markers into information for graphical display or output to a computer-readable medium, computer or computer network. 3. The method of claim 2, wherein the neuropsychiatric disease is a neurodegenerative disease such as Alzheimer's disease, Parkinson's disease, Lewy body dementia, Huntington's disease, a tauopathy, a serpinopathy, a prion disease, frontotemporal or vascular dementia. 4. The method of claim 2, wherein the neuropsychiatric disease is chronic pain, depression or anxiety. 5. A method of monitoring progression of a neuropsychiatric disease in a subject using whole-brain connectivity signatures, the method comprising, over a predetermined period of time and repeatedly, (a) obtaining whole-brain functional images from a subject during resting state (resting state matrix).(b) assessing connectivity between a set of regions of interest (ROIs) from said whole-brain functional images during resting state to obtain whole-brain connectivity markers from said subject;(c) analyzing said whole-brain connectivity markers to monitor progression of a neuropsychiatric disease in said subject in comparison to whole-brain connectivity markers obtained from said subject at one or more earlier timepoints and optionally in compari... | The Board of Trustees of the Leland Stanford Junior University | A61B005/00
US20110270069 | A1 | 2011-11-03 | WIRELESS ELECTRODE ARRANGEMENT AND METHOD FOR PATIENT MONITORING VIA ELECTROCARDIOGRAPHY | 2011-06-15 | A wireless electrocardiogram (ECG) system is disclosed. The wireless ECG provides for recording potentials on the surface of a body. The wireless ECG includes a plurality of electrodes suitable for attachment to the surface of the body, a voltage measuring circuit for detecting a voltage between a reference voltage level and electrodes, an error detecting circuit, and a transmitting circuit for transmitting the detected voltage signal to a receiver. The disclosed system is robust in that it provides the capability of continuous monitoring of a subject while correcting for defects in an electrode, contact, presence of excessive noise or other developments in addition to providing the customary alarms in the event of disruptions. | 1. An apparatus for recording potentials on a body surface comprising: a plurality of electrodes attached to a conducting carrying surface, each electrode having at least a body contact for attachment to the body surface and at least a reference contact with a conducting component attached to the carrying surface, wherein the conducting component provides a common reference to one or more of the plurality of electrodes;a voltage measuring circuit for detecting a voltage between a reference voltage level and the body contact;an error detecting circuit; anda transmitting circuit for transmitting a detected voltage level to a receiver over a wireless link. 2. The apparatus of claim 1, wherein the voltage measuring circuit includes an amplifier to amplify one or more detected voltages. 3. The apparatus of claim 2, wherein the voltage measuring circuit includes a filter to improve the signal-to-noise ratio of a detected voltage signal. 4. The apparatus of claim 2, wherein the voltage measuring circuit detects and flags one or more of an open circuit and a short circuit. 5. The apparatus of claim 2, wherein the transmitting circuit transmits one or more of a detected voltage signal, a plurality of parameters corresponding to a voltage signal, wherein the plurality of parameters are generated by predicting an expected signal and an error signal corresponding to a difference between the expected signal and a detected voltage signal. 6. The apparatus of claim 1, wherein the common reference is provided by one or more of a conducting layer incorporated into the conducting carrying surface or a conducting element attached to a carrying surface to form the conducting carrying surface. 7. The apparatus of claim 3, wherein the transmitting circuit transmits an error indicator in response to one or more of an open circuit, a short circuit, and an error detected by the error detecting circuit. 8. The apparatus of claim 7, wherein the transmitting circuit transmits an indicator of a signal-to-noise ratio with the detected voltage signal. 9. The apparatus of claim 8, wherein the signal-to-noise ratio is indicated by parameters corresponding to an error between a predicted voltage signal and a measured voltage signal such that the predicted voltage signal is determined from filter parameters based on a set of previously detected voltage levels. 10. The apparatus of claim 1, further comprising a power supply having one or more of a battery, a transducer for providing electrical potential, and a receiver powered by external power. 11. The apparatus of claim 1, further comprising a circuit printed on a flexible surface. 12. The apparatus of claim 1, wherein the transmitting circuit comprises an RFID tag. 13. The apparatus of claim 1, further comprising a receiver, wherein the receiver selects a signal detected by an electrode, from the plurality of electrodes, for use in synthesis of an ECG signal. 14. The apparatus of claim 13, wherein the receiver polls... | - | A61B005/0408
US20110288399 | A1 | 2011-11-24 | PLACENTAL CALCIFICATION MAGNETIC RESONANCE IMAGING | 2010-01-12 | A method comprises acquiring at least one magnetic resonance image of a placenta using an ultra-short echo time (UTE) pulse sequence; and processing the at least one magnetic resonance image to generate information indicative of placental calcification. In apparatus embodiments, a gynecology module (20) comprises a digital processor configured to cause a magnetic resonance imaging scanner (10, 12, 14, 16) to acquire at least one magnetic resonance image of a placenta and to process the at least one magnetic resonance image to generate information indicative of placental calcification. | 1. A method comprising: acquiring at least one magnetic resonance image of a placenta; andprocessing the at least one magnetic resonance image to generate information indicative of placental calcification. 2. The method as set forth in claim 1, wherein the acquiring comprises: acquiring at least one ultra-short echo time (UTE) magnetic resonance image. 3. The method as set forth in claim 1, wherein the acquiring comprises: acquiring at least one magnetic resonance image using an echo time of less than or about 250 microseconds. 4. The method as set forth in claim 1, wherein the acquiring comprises: acquiring at least one magnetic resonance image using an echo time of less than or about 100 microseconds. 5. The method as set forth in claim 1, wherein the acquiring comprises: acquiring at least one magnetic resonance image using an echo time of less than or about 70 microseconds. 6. The method as set forth in claim 1, wherein the acquiring comprises: acquiring at least one magnetic resonance image using a centric three-dimensional readout in which readout echoes are acquired starting at about a center of k-space. 7. The method as set forth in claim 1, wherein the acquiring comprises: acquiring at least one magnetic resonance image using radial readouts initiated at a center of k-space and extending outward from the center of k-space. 8. The method as set forth in claim 1, wherein the acquiring comprises: acquiring at least one volumetric magnetic resonance image. 9. The method as set forth in claim 1, wherein the acquiring comprises: acquiring a first magnetic resonance image with a first echo time selected such that the first magnetic resonance image will include a signal from calcified placental tissue if calcified placental tissue is present in the placenta; andacquiring a second magnetic resonance image with a second echo time longer than the first echo time. 10. The method as set forth in claim 9, wherein the second echo time is selected such that the second magnetic resonance image will not include a signal from calcified placental tissue even if calcified placental tissue is present in the placenta. 11. The method as set forth in claim 9, wherein the processing comprises: subtracting the second magnetic resonance image from the first magnetic resonance image to generate a placental calcification image. 12. The method as set forth in claim 9, wherein the processing comprises: combining the second magnetic resonance image and the first magnetic resonance image to generate a placental calcification image. 13. The method as set forth in any one of claims 12, wherein the processing further comprises: identifying pixels or voxels of the placental calcification image corresponding to placental calcification; andcomputing a quantitative measure of placental calcification based on the identified pixels or voxels. 14. The method as set forth in claim 1, wherein the acquiring comprises acquiring a plurality of magnetic resonance images wit... | KONINKLIJKE PHILIPS ELECTRONICS N.V. | A61B005/055
US20110306871 | A1 | 2011-12-15 | Multiple-People MRI Scanner That Can Simultaneously Scan More Than One Person | 2009-10-29 | A system and method perform magnetic resonance imaging (“MRI”) on more than one people simultaneously with one MRI scanner. The system may include a superconducting or non-superconducting magnet, a set of three dimensions of magnetic field gradients, RF coils, and magnetic field shimming coil set that can accommodate more than one people within one scanner. The system and method may be used for performing MRI on more than one interacting or non-interacting people for anatomic, functional, metabolic, and/or molecular imaging and studies. | 1. A method for simultaneously acquiring magnetic resonance signals from more than one people in one magnetic resonance imaging scanner, comprising the steps of: a. Providing a MRI scanner whose dimensions and physical features of imaging components such as magnet, gradient, and RF coil can accommodate at least two people;b. Such scanner can simultaneously excite the spins and simultaneously receive their magnetic resonance signals from at least two people;c. The magnetic resonance images reconstructed from such scanner can reveal either interaction and/or non-interaction between the plurality of people inside the scanner. 2. A method for simultaneously acquiring magnetic resonance signals from two people in one magnetic resonance imaging scanner, comprising the steps of: a. Providing a MRI scanner which has elliptical cylinder dimension inner bore can accommodate two people;b. Such scanner can simultaneously excite the spins and simultaneously receive their magnetic resonance signals from two people;c. The magnetic resonance images reconstructed from such scanner can reveal either interaction and/or non-interaction between two people inside the scanner. 3. The method of claim 2, wherein step a further includes the steps of: a. Constructing a elliptical cylinder inner bore superconducting or non-superconducting magnet that can generate homogeneous static magnetic field whose volume can accommodate two people;b. Constructing three direction magnetic field gradient coils which can produce linear magnetic gradient region that can accommodate two people.c. Constructing RF coils that can transmit and/or receive MR signals in the region that can accommodate two people.d. Constructing shimming coil set that can shim an elliptical volume that is large enough for accommodating two people. 4. The method of claim 2, wherein step b further includes the step of acquiring MR signal for anatomic MR imaging of two people inside scanner. 5. The method of claim 2, wherein step b further includes the step of acquiring MR signal for functional MR imaging of two people inside scanner. 6. The method of claim 2, wherein step b further includes the step of acquiring MR signal for molecular MR imaging of two people inside scanner. 7. The method of claim 2, wherein step b further includes the step of acquiring MR signal for metabolic imaging of two people inside scanner. 8. The method of claim 2, wherein step c further includes the step of reconstructing anatomic MR images of interaction and or non-interaction between two people inside scanner. 9. The method of claim 2, wherein step c further includes the step of reconstructing functional MR images of interaction and or non-interaction between two people inside scanner. 10. The method of claim 2, wherein step c further includes the step of reconstructing molecular MR images of interaction and or non-interaction between two people inside scanner. 11. The method of claim 2, wherein step c further includes the step... | Ray F. Lee | A61B005/055
US08083688 | B2 | 2011-12-27 | Sampling devices and methods utilizing biased capillary action | 2010-02-16 | A device is constructed so as to define a capillary channel that draws a body fluid form a proximal portion of the capillary channel toward a distal portion. A counterbore defining a “ledge” not substantially normal to the center line of channel causes the meniscus of body fluid to be “biased” into a non-radially-symmetric shape. In one example, the bias draws the body fluid toward a testing element that is set into a groove in the main body of the device. In another example, hydrophilic and/or hydrophobic regions are created on or in device to produce the biasing effect. In certain configurations, device requires less blood to be drawn into the capillary channel for a successful test than if the biasing effect were not created. | 1. A method, comprising: providing a body fluid sampling device that includes a capillary channel with a capillary channel wall with a first side and a second side that opposes the first side, wherein the capillary channel has a proximal end portion with a capillary channel opening and a distal end portion that extends opposite the proximal end portion, wherein the capillary channel extends from the proximal end portion to the distal end portion along a longitudinal axis,a testing element disposed along the first side of the channel wall between the proximal end portion and the distal end portion, wherein the testing element and the channel wall are distinct from one another,a lancet disposed within the capillary channel and defining a capillary space between the lancet and the channel wall of the body, wherein the channel wall of the capillary channel surrounds the lancet,wherein the first side of the capillary channel wall has a relatively hydrophilic region that extends from the capillary channel opening to the testing element where the hydrophilic region ends, wherein the hydrophilic region has a higher hydrophilic affinity relative to the second side of the capillary channel wall, andwherein the capillary channel defines a counterbore ending in a surface that is non-normal to the longitudinal axis of the capillary channel;lancing an incision in tissue with the lancet by extending the lancet from the capillary channel opening;drawing body fluid from the incision via capillary action into the capillary space, wherein the body fluid forms a meniscus in the capillary space;biasing the meniscus in an asymmetric manner with the hydrophilic region and the counterbore towards the testing element, wherein the counterbore works in conjunction with the hydrophilic region to bias the body fluid towards the testing element to use less of the body fluid than would be required without biasing the body fluid in the asymmetric manner;wherein the counterbore is angled in an asymmetric manner at the distal end portion of the capillary channel;wherein the capillary channel has a diameter;wherein the counterbore has a diameter larger than the diameter of the capillary channel;wherein the testing element is disposed between the counterbore and the hydrophilic region;wherein the hydrophilic region extends only from the capillary channel opening to the testing element, wherein the hydrophilic region ends at the testing element, wherein the hydrophilic region is absent along the capillary channel wall from the testing element towards the distal end portion; andwherein said biasing meniscus includes ceasing flow of the body fluid at the testing element with the counterbore. 2. The method of claim 1, further comprising: analyzing the body fluid with the testing element. 3. A device for sampling body fluid, comprising: a body defining a capillary channel with a channel wall having a first side and a second side opposing the first side, the capillary channel having a ... | Roche Diagnostics Operations, Inc. | A61B005/00 B65D081/00
US08060318 | B2 | 2011-11-15 | Assessment method to process a glucose concentration signal and devices thereof | 2009-07-29 | Embodiments of an assessment method for processing a signal corresponding to a glucose concentration and performing a retrospective analysis comprises the steps of: a) initiating a first trigger, wherein the first trigger defines the beginning of a segment of a continuous measurement of glucose concentration or defines the first of a series of spot measurements of glucose concentration; b) collecting data of the continuous measurement or the series of spot measurements of glucose concentration to be analyzed, wherein the collected data relates to a glucose concentration excursion corresponding to a reaction to a relevant event such as a meal or physical activity; c) analyzing the collected data initiated by a second trigger, wherein the second trigger defines the end of the collected data to be analyzed, wherein a measure for a grading of the excursion is determined from the collected data, and d) displaying the results of the analysis. | 1. An assessment method for processing a signal corresponding to a glucose concentration, comprising: providing a device comprising: a measuring device for collecting data to be analyzed,a computing device for analyzing the collected data,a storage device for recording the collected data and the analysis,a display for visualizing the analyzed data, anda communication link for transmitting data between the measuring device and the computing device, the storage device, and the display, respectively;initiating a first trigger, wherein the first trigger defines the beginning of a segment of a continuous measurement of glucose concentration or defines the first of a series of spot measurements of glucose concentration;collecting data of the continuous measurement or the series of spot measurements of glucose concentration to be analyzed, wherein the collected data relates to a glucose concentration excursion corresponding to a reaction to a relevant event such as a meal or physical activity;analyzing the collected data initiated by a second trigger, wherein the second trigger defines the end of the collected data to be analyzed, wherein a measure for a grading of the excursion is determined from the collected data;wherein a criterion for the determination of the grading of the glucose concentration excursion comprises: a discrete number of sets of target gates, whereas each set of target gates comprises at least one first target gate of a first width and one second target gate of a second width, whereas the centers of the at least two target gates of the set show the same position in time; andwherein the numbers of the first gates, the second gates and optionally additional gates of other widths that enclose the curve correspond to the glucose concentration excursion; anddisplaying a result of the analysis. 2. The method of claim 1, wherein the first trigger and/or the second trigger corresponds to a) user input,b) a predetermined time,c) a value and/or progression of glucose concentration,d) a signal of an external deviceor a combination thereof. 3. The method of claim 1 wherein the criterion for the determination of the grading of the glucose concentration excursion comprises: a) a band of a relative target range; andb) the relative time the band encloses the glucose concentration excursion curve. 4. The method of claim 1 wherein the criterion for the determination of the grading of the glucose concentration excursion comprises: a) a set of bands of relative target ranges, comprising at least one first band of a first relative target range and one second band of a second relative target range; andb) the relative time each band of relative target range respectively encloses the glucose concentration excursion curve. 5. The method of claim 1 wherein the criterion for the determination of the grading of the glucose concentration excursion are given by a range of j-indices, whereas a j-index is calculated using a mean value as well as a standard dev... | Roche Diagnostics International AG | G06F019/00 A61B005/00
US08084051 | B1 | 2011-12-27 | Therapeutic medical garments with silicone sheeting component for scar treatment, process of manufacture and use | 1995-11-13 | Therapeutic medical garments for scar treatment includes a composite fabric for treating dermatological scars, wherein a layer of textile fabric and a layer of a therapeutic agent produce a composite sheet suitable for the treatment of dermatologic scars resulting from traumatic, surgical or other injuries to the skin. The composite sheet may be fashioned into garments fitted to the patient for convenience of use, optimization of skin contact, and single step application of pressure therapy and the therapeutic agent. A process of use of the medical garment for applying therapeutic agent and pressure therapies. | 1. A composite material for use in the construction of therapeutic medical garments worn by a patient to treat dermatological scars comprising: means for treating dermatological scars comprising a therapeutic layer having scar treatment properties constructed and arranged to contact the skin of a patient for a duration time which the patient wears the therapeutic medical garment, the therapeutic layer being a therapeutic agent for the treatment of dermatological scars comprising a therapeutic agent selected from the group consisting of silicone gel, silicone elastomer and silicone interpenetrating polymer network, and a backing layer of a textile fabric bonded to the therapeutic layer, wherein the backing layer is a component of the garment. 2. The composite material of claim 1, wherein the fabric of the second backing layer is a textile comprised of a blend of 89% nylon fibers and 11% Spandex elastic textile fibers. 3. A composite material for therapeutic medical garments for the treatment of dermatologic scars of a patient, comprising a first layer of a therapeutic agent bonded to a second backing layer of a textile fabric formed into garments with the first layer being placed in contact with the skin of the patient, wherein the therapeutic agent is selected from the group consisting of silicone gel, silicone elastomer and silicone interpenetrating polymer network and the fabric of the second backing layer is a textile fabric comprised of a blend of 89% nylon fibers and 11% Spandex elastic fibers. 4. A therapeutic medical garment worn by a patient for treating dermatological scars, said garment being suitable for donning and capable of being machine washed and dried, at least one section of said garment comprising: a composite material used in the construction of said garment, the composite material including means for treating dermatological scars comprising a therapeutic layer having scar treatment properties constructed and arranged to contact the skin of a patient for a duration of time which the patient wears the therapeutic medical garment, said therapeutic layer being selected from the group consisting of silicone gel, silicone elastomer and silicone interpenetrating polymer network, anda backing layer of a textile fabric bonded to the therapeutic layer,said garment holding said therapeutic layer in contact with the skin of the patient without adhesion to the skin. 5. The article of claim 4, wherein the textile fabric is a blend of 89% nylon fibers and 11% Spandex elastic fibers. 6. The article of claim 4, wherein the therapeutic agent is an interpenetrating polymer network of silicone and polytetrafluoroethylene which is bonded to a second layer of textile fabric, and the textile fabric is a blend of 89% nylon and 11% Spandex elastic fibers. 7. The article of claim 4, wherein the garment is fashioned as a brassiere. 8. A process of producing a composite therapeutic medical garment for the treatment of dermatologic scars, comprisi... | Bio Med Sciences, Inc. | A01N025/34 A61F013/00 A61F005/44 A61B005/04
US08474321 | B2 | 2013-07-02 | Lighted gauge | 2010-05-14 | An apparatus includes (a) a dial having a front face with indicia thereon and a transparent face plate and a back surface; and (b) a light source attached to the dial and positioned exterior to the transparent face plate and oriented so as to illuminate the face plate. The apparatus is advantageously used to measure blood pressure under adverse lighting conditions. | 1. A device for illuminating a dial of a gauge comprising: a) a dial extending along an axis between an upper portion and a base portion, the upper portion being positioned atop the base portion and comprising a first surface including indicia, the first surface extending parallel to the axis;b) a cover configured and dimensioned to fit around the upper portion and the base portion of the dial, the cover comprising a second surface extending perpendicular to the axis that covers the first surface;c) a light source mounted to the second surface and positioned to face the first surface so as to illuminate the first surface when said cover is fitted around the dial; andd) a regulator electrically connected to the light source, said regulator switching on said light source either (i) automatically in response to actuation of the gauge, or (ii) manually in response to actuation of a regulator first switch associated with said regulator. 2. The device of claim 1 wherein the cover is fabricated from a resilient polymeric material. 3. The device of claim 1, wherein said light source is a light emitting diode. 4. The device of claim 1 wherein the regulator includes a toggle switch movable between a first position wherein the regulator switches on the light source in response to actuation of the gauge, and a second position wherein the regulator switches on the light source in response to manual actuation of the regulator first switch. 5. The device of claim 1 wherein the regulator first switch is a push button switch. 6. The device of claim 1 wherein the regulator includes a power source. 7. The device of claim 1 wherein the regulator comprises an integrated circuit. 8. The device of claim 1 wherein the regulator includes a timer for limiting activation of the light source to a predetermined period of time. 9. The device of claim 1 wherein said device is configured to be retrofitted a sphygmomanometer having a fluid conduit and a dial head. 10. The device of claim 8 wherein the regulator includes a housing enclosing a channel for connection to the fluid conduit of the sphygmomanometer and the dial, said channel being also connected to a pressure switch inside the regulator for activating light source when a predetermined threshold pressure has been reached. 11. An apparatus having a lighted gauge which comprises: a) a dial having a front surface with indicia thereon, a transparent face plate covering the front surface and a back surface opposite the front surface; andb) a light source positioned exterior to the transparent face plate and oriented to face the front surface so as to illuminate the front surface;c) a regulator electrically connected to the light source, and a fluid conduit connected to both the dial and the regulator;d) wherein said apparatus is a sphygmomanometer and the fluid conduit is connected to an inflatable arm cuff;e) wherein a pressure source is connected to an end of the conduit for pressurizing the inflatable arm cuff;f... | - | G01L007/00
US08712499 | B2 | 2014-04-29 | Quantitative oxygen imaging systems and methods using echo-based single point imaging | 2009-11-25 | An echo-based single point imaging (ESPI) system (10) providing high-resolution oxygen images of a sample is disclosed. The ESPI system (10) employs spin echo detection of the resonance from a spin probe and concurrent Single Point Imaging (SPI) for spatial encoding of the oxygen concentration within the sample. Images are derived by comparing spin echo intensities of two images reconstructed at two time points selected at identical time intervals on either side of a refocusing pulse, eliminating artifacts associated with sample magnetic susceptibility and field inhomogeneity effects. | 1. A method of producing a high-resolution quantitative oxygen image of an in vivo sample comprising: determining at a 90°-τ-180° Hahn echo-based single point imaging (ESPI) oxygen imaging system (12) executing on at least one processor (24) a spatially-resolved relaxivity between each of a plurality of logarithms of spatially- resolved spin intensities of a first ESPI image and each of a plurality of logarithms of spatially-resolved spin intensities of a second ESPI image; and determining at the ESPI oxygen imaging system (12) a spatially-resolved oxygen content by interpolating a reference oxygen concentration from a predetermined table comprising a plurality of reference oxygen concentrations as a function of the spatially-resolved relaxivity, and mapping each spatially-resolved oxygen content onto a corresponding spatial location within a sample image to produce a high-resolution quantitative oxygen image. 2. The method of claim 1, further comprising forming the first ESPI image from a plurality of electron paramagnetic resonance (EPR) signals measured at a time Δt prior to a focusing pulse, and forming the second ESPI image from a plurality of second EPR signals measured at a time Δt after a 180° refocusing pulse. 3. The method of claim 2, further comprising generating the EPR signals by the sample in vivo in response to at least two electromagnetic pulses comprising an excitatory pulse and the refocusing pulse produced by a resonator tuned to a frequency ranging from about 100 MHz to about 2 GHz. 4. The method of claim 1, further comprising perfusing a living tissue with a paramagnetic spin probe, wherein the sample comprises the living tissue. 5. The method of claim 4, wherein the paramagnetic spin probe comprises a biologically compatible molecule. 6. The method according to claim 1, wherein the sample comprises a tumor. 7. A method of producing a high-resolution quantitative oxygen image of an in vivo sample comprising: providing at least two high-resolution 90°-τ-180° Hahn echo-based single point imaging (ESPI) images of the sample comprising: a first ESPI image comprising a reconstruction of a plurality of first EPR signals measured at a time Δt prior to a 180° refocusing pulse, and further comprises a plurality of logarithms of spatially-resolved first spin intensities, wherein each of the first spin intensities is mapped to one of a plurality of spatial positions within a sample image; and, a second ESPI image comprising a reconstruction of a plurality of second EPR signals measured at a time Δt after the refocusing pulse, and further comprises a plurality of logarithms of spatially-resolved second spin intensities, wherein each second spin intensity is mapped to one of the plurality of spatial positions within the sample image; determining for each one of the plurality of spatial positions within the sample image a spatially-resolved relaxivity between each of the plurality of logarithms of spatially-resolved spin intensities ... | The United States of America as represented by the Secretary, Department of Health and Human Services | A61B005/055
US08652054 | B2 | 2014-02-18 | Biologic information detecting apparatus | 2011-07-14 | In measurement requiring application of pressure to a tissue of a living body such as blood pressure measurement, noise due to vibration tends to occur. It is difficult to accurately measure a pulse wave and a blood pressure value. It is also difficult to measure blood pressure in life activities or to measure blood pressure at intervals or continuously where a tonometer is always attached. There is consequently a problem of holding a biologic information detecting apparatus. The present invention solves the problems by providing an easy-to-wear biologic information detecting apparatus for stably detecting biologic information. The biologic information detecting apparatus includes a sensor for detecting biologic information in a pair of arms connected via a spindle, and the sensor is tightly attached to a projecting part in a living body, particularly, a tragus of an auricle. | 1. A biologic information detecting apparatus comprising: a first arm and a second arm that face each other;a spindle connecting first ends of the first and second arms;a distance varying mechanism arranged on the spindle and adjusting an interval between second ends of the first and second arms;a cuff for pressing a living body, which is attached to a facing side of the second end of the first arm; anda sensor for detecting biologic information that is attached to the facing side of the second end of at least one of the first and second arms,characterized in thatthe biologic information is a blood pressure and the sensor detects the blood pressure;a projecting part of a tragus is adapted to be sandwiched by the first and second arms,a front end part of at least one of the first and second arms is adapted to be fixed to a surface position of the tragus,the cuff can slide in a long axis direction of the first arm, anda spring biases the cuff to slide in the long axis direction of the first arm toward the tip of the second end of the first arm. 2. The biologic information detecting apparatus according to claim 1, further comprising a rotating mechanism for rotating at least one of the first and second arms around the spindle as a center axis. 3. The biologic information detecting apparatus according to claim 1, further comprising: a bridge adapted to extend across right and left auricles and to connect the first and second arms to one of right and left auricles and the other auricle to which the first and second arms are not attached; anda power supply unit disposed in some midpoint of the bridge and driving the sensor. 4. The biologic information detecting apparatus according to claim 1, further comprising: an ear attachment that is adapted to be placed around the base of an auricle; anda power supply unit disposed in the ear attachment. 5. The biologic information detecting apparatus according to claim 1, wherein the spring pulls the cuff toward the tip of the second end of the first arm. 6. The biologic information detecting apparatus according to claim 1, wherein the spring pushes the cuff toward the tip of the second end of the first arm. 7. The biologic information detecting apparatus according to claim 1, further comprising a second cuff attached to a facing side of the second end of the second arm. 8. The biologic information detecting apparatus according to claim 7, wherein the second cuff can slide in a long axis direction of the second arm. | Nippon Telegraph and Telephone Corporation | A61B005/02 A61B005/00
US08597186 | B2 | 2013-12-03 | Pharmaceutical dosages delivery system | 2010-01-05 | Pharmaceutical delivery systems for delivering dosages according to the present invention include a carrier component and a cap configured to seal an internal volume of the carrier component, wherein the cap includes a device that produces a unique current signature. Dosages prepared to be delivered according to embodiments of the invention find use in a variety of different applications, including clinical trials. | 1. A pharmaceutical delivery system for tracking delivery parameters, the system comprising: a carrier housing having a closed end and an open end, wherein the carrier housing defines a cavity;a pharmaceutical agent positioned within the cavity of the carrier housing;a cap comprising a top end and a bottom end, wherein the bottom end includes a sealing portion that is in physical communication with the open end of the carrier housing to seal the cavity containing the pharmaceutical agent; anda device associated with the system, wherein the device produces an identifiable current signature for communicating information, wherein the device is secured to a top portion of the cap such that the device is able to come into contact with the surrounding environment as the carrier housing comes into contact with the surrounding environment. 2. The system of claim 1, wherein the sealing portion defines at least one channel that allows the cap to be pressure fitted into the open end of the carrier housing. 3. The system of claim 1, wherein the sealing portion is secured to the open end of the carrier housing an adhesive. 4. The system of claim 1, wherein the device comprises: a frame;a conductance control module secured within the frame for producing the identifiable current signature representing the information;a first material secured to the frame and electrically coupled to the conductance control module; anda second material secured to the frame and electrically coupled to the conductance control module,wherein the first material and the second material are separated by a non-conducting material and selected to produce a voltage potential when in contact with a conducting fluid. 5. A pharmaceutical carrier comprising: a housing that defines a cavity, wherein the housing includes an open end and a closed end;an apparatus positioned within the cavity of the housing for altering the buoyancy of the carrier;a cap comprising a top end and a bottom end, wherein the bottom end defines at least one channel for fitting the cap into the open end of the housing to seal the content of the cavity; anda current control device secured to the cap and for producing a unique current signature, wherein the current control device comprises:a conductance control module secured within a frame for producing an identifiable current signature; anda partial power source comprising a first material and a second material insulated from one another and each of the first material and the second material electrically coupled to the conductance control module, wherein the first material and the second material are secured to the frame. 6. The carrier of claim 5, wherein the partial power source of the current control device produces a voltage potential when the first material and the second material are electrically coupled through a conducting fluid in contact therewith and the voltage potential is used to activate the conductance control module to produce the identifiable curr... | Proteus Digital Health, Inc. | A61B005/07
US08672853 | B2 | 2014-03-18 | Pressure sensor for monitoring a subject and pressure sensor with inflatable bladder | 2010-06-15 | Pressure sensing devices for use with an inflatable bladder and monitoring apparatus for an at rest subject are disclosed herein. The device can comprise a housing comprising a recess and configured to be welded in a seam of the inflatable bladder. A pressure sensor can be located within the recess with a sensing side configured to be exposed to the cavity of the inflatable bladder and a reference side configured to be exposed to ambient air. A printed circuit board can be located within the recess and coupled to the pressure sensor. The pressure sensor is operable to detect a pressure change within the cavity due to a force exerted by a subject on the inflatable bladder. | 1. An apparatus for monitoring a subject at rest comprising: an inflatable bladder comprising a cavity containing a fluid and a hermetically sealed seam;a housing hermetically sealed within the seam, the housing having a distal end with a distal aperture there through opened to the cavity, a proximal end with a proximal aperture there through opened to atmosphere, and an opening accessing a recess having a track provided in each side wall of the recess;a pressure sensor having a sensing side exposed to the cavity of the inflatable bladder and a reference side exposed to ambient air within the recess of the housing; anda printed circuit board coupled to the pressure sensor, wherein the pressure sensor is operable to detect a pressure change within the cavity due to a force exerted by a subject on the inflatable bladder,wherein the pressure sensor and the printed circuit board are mounted on a planar base configured to slide within each track through the opening into the recess so that the pressure sensor and printed circuit board are fully within the recess. 2. The apparatus of claim 1, wherein the pressure sensor has a stem configured to fit within the distal aperture to expose the sensing side of the pressure sensor to the fluid within the cavity while sealing the recess from the fluid within the cavity. 3. The apparatus of claim 1, wherein the housing further comprises a plug inserted within the opening in the proximal end, the plug having a first aperture which provides the proximal aperture through which the reference side of the pressure sensor is exposed to ambient air and a second aperture through which an electrical conduit extends between the printed circuit board and an external controller. 4. The apparatus of claim 3, wherein the first and second apertures are sealed with a frangible cap configured for removal prior to use. 5. The apparatus of claim 3, wherein the controller is configured to determine at least one vital sign of a subject on the inflatable bladder based on a signal from the printed circuit board. 6. The apparatus of claim 5, wherein the at least one vital sign is one or more of a heart rate, a respiration rate, movement, weight and presence of the subject on the inflatable bladder. 7. The apparatus of claim 1, wherein the force exerted on the inflatable bladder originates from at least one of a heart rate and a respiration rate of the subject. 8. The apparatus of claim 1, wherein the housing further comprises a plurality of tubes extending from the distal aperture into the cavity, each of the plurality of tubes terminating in a different location within the cavity of the inflatable bladder. 9. The apparatus of claim 8, wherein the inflatable bladder comprises a plurality of compartments, each compartment having a cavity, wherein each of the plurality of tubes is in fluid communication with a different one of the plurality of compartments. 10. The apparatus of claim 1, further comprising one or more housings, wh... | BAM Labs, Inc. | A61B005/0205
US20110270073 | A1 | 2011-11-03 | ELECTRON SPIN RESONANCE IMAGING SCANNER | 2010-04-29 | An electron paramagnetic resonance imaging (EPRI) system includes a resistive magnet driven by a power supply such as a power supply module to generate radio frequency signals in a substantially coherent polyphase perfect sequence scheme. The EPRI system further includes image acquisition and processing electronics configured to generate, acquire, quantify and map pO2 information associated with a free radical agent in vivo and having a resonance line width that is sensitive to oxygen and in response to the radio frequency signals without imparting harmful heating effects to a corresponding human or animal body. | 1. An electron paramagnetic resonance imaging (EPRI) system comprising: a resistive magnet driven by a power supply to generate a static magnetic field;orthogonal gradient coils;a radio frequency signal source and pulse programmer configured together with the resistive magnet and orthogonal gradient coils to generate a substantially coherent polyphase perfect sequence scheme and excite a free radical agent in vivo there from without imparting harmful heating effects to a human or animal body; andimage acquisition and processing electronics configured to generate, acquire, quantify and map pO2 information associated with the free radical agent in vivo and having a resonance line width that is sensitive to oxygen. 2. The EPRI system according to claim 1, wherein the substantially coherent polyphase perfect sequence scheme comprises Frank pulses. 3. The EPRI system according to claim 1, wherein the the substantially coherent polyphase perfect sequence scheme comprises Chu pulses. 4. The EPRI system according to claim 1, wherein the substantially coherent polyphase perfect sequence scheme is generated in a frequency range from about 0 Hz to about 600 MHz. 5. The EPRI system according to claim 1, further comprising an imaging field strength from about 0 Tesla (T) to about 21.4 mT. 6. The EPRI system according to claim 1, wherein the resistive magnet comprises a simple high-order compensated solenoid or a more open Helmholtz type coil. 7. The EPRI system according to claim 1, wherein the gradient coil system comprises a gradient strength similar to those present with current MRI requirements, and no more than about 10 mT/m. 8. The EPRI system according to claim 1, wherein the resistive magnet is driven via a gradient amplifier module to generate a corresponding electron spin magnetization that is substantially fully excited continuously during spatial encoding and signal averaging to maximize EPRI sensitivity. 9. The EPRI system according to claim 1, wherein the radio frequency signals comprise traveling waves or parallel transmit schemes to substantially minimize radio frequency field inhomogeneity during imaging. 10. The EPRI system according to claim 1, wherein the radio frequency signals comprise traveling waves or parallel transmit schemes in combination with Frank pulses to substantially minimize receive/transmit switch times during imaging. 11. The EPRI system according to claim 1, further configured to provide interleaved transmitting and receiving with about 100 ns intervals. 12. The EPRI system according to claim 1, further configured to provide interleaved transmitting and receiving with about 50 ns intervals. 13. The EPRI system according to claim 1, further configured to provide interleaved transmitting and receiving with about 10 ns intervals. 14. An electron spin resonance imaging system configured to generate a substantially coherent polyphase perfect sequence scheme allowing a substantially homogeneous radio frequency fiel... | GENERAL ELECTRIC COMPANY | A61B005/055
US08652053 | B2 | 2014-02-18 | Biologic information detecting apparatus | 2011-07-14 | In measurement requiring application of pressure to a tissue of a living body such as blood pressure measurement, noise due to vibration tends to occur. It is difficult to accurately measure a pulse wave and a blood pressure value. It is also difficult to measure blood pressure in life activities or to measure blood pressure at intervals or continuously where a tonometer is always attached. There is consequently a problem of holding a biologic information detecting apparatus. The present invention solves the problems by providing an easy-to-wear biologic information detecting apparatus for stably detecting biologic information. The biologic information detecting apparatus includes a sensor for detecting biologic information in a pair of arms connected via a spindle, and the sensor is tightly attached to a projecting part in a living body, particularly, a tragus of an auricle. | 1. A biologic information detecting apparatus comprising: a pair of arms that face each other;a spindle connecting the arms at one end of each of the arms;a distance varying mechanism arranged on the spindle and adjusting an interval between the other ends of the arms by rotation about a first axis;a cuff for pressing a living body, which is attached to the other end of at least one of the arms and attached on a facing side of at least one of the arms; anda sensor for detecting biologic information that is attached to the other end of at least one of the arms,characterized in thatthe biologic information is a blood pressure and the sensor detects the blood pressure,a projecting part of an auricle is sandwiched by the arms,a front end part of at least one of the arms is adapted to be fixed to a surface position of a tragus,the cuff can vary a direction in which the cuff comes into contact with the living body, anda rotating mechanism is provided for varying an angle β between the arms by rotation about a second axis different from the first axis, andthe rotating mechanism is obtained by breaking a tip of the spindle, and the rotating mechanism moves the spindle in a rotating direction. 2. The biologic information detecting apparatus according to claim 1, further comprising: a bridge adapted to extend across right and left auricles and to connect the arms to one of right and left auricles and the other auricle to which the arms are not attached; anda power supply unit disposed in some midpoint of the bridge and driving the sensor. 3. The biologic information detecting apparatus according to claim 1, further comprising: an ear attachment that is adapted to be placed around the base of an auricle; anda power supply unit disposed in the ear attachment. | Nippon Telegraph and Telephone Corporation | A61B005/02
US09028421 | B2 | 2015-05-12 | Blood flow image diagnosing device | 2010-04-20 | A blood flow image diagnosis device which diagnoses a blood flow map by separating, on the basis of a plurality of blood flow maps covering a specified time including one or more cardiac beats, a blood flow of a surface layer blood vessel observed in a surface layer in an observation region of a body tissue from a background blood flow of a peripheral background region. The device distinguishably displays a first blood flow map of the surface layer blood vessel and a second blood flow map of the background blood flow. The device calculates and compares information on a blood flow including blood flow value, blood flow waveform, or blood vessel diameter in the first and second blood flow maps, and displays the calculated information. | 1. A blood flow image diagnosis device comprising: a laser beam irradiation system that irradiates, with a laser beam, an observation region of a body tissue having a blood cell;a light receiving system having a light receiver, including a plurality of pixels, that detects reflected light from the observation region of the body tissue;an image capture section that continuously captures, based on a signal from the light receiver, a plurality of images for a specified time including one or more cardiac beats;an image storage section that stores the plurality of images;an arithmetic section that calculates a blood flow rate within the body tissue from a time variation of an output signal of each pixel corresponding to the plurality of the stored images; anda display section that displays a two-dimensional distribution of the calculated blood flow rate as a blood flow map;whereinthe arithmetic section separates, based on a plurality of blood flow maps covering the specified time including one or more cardiac beats, a blood flow of a surface layer blood vessel observed in a surface layer in the observation region of the body tissue from a background blood flow of a peripheral background region,the display section distinguishably displays a first blood flow map of the surface layer blood vessel and a second blood flow map of the background blood flow,the arithmetic section calculates and compares information on a blood flow including blood flow value, blood flow waveform, or blood vessel diameter in said first and second blood flow maps, andthe display section displays the calculated information,wherein the arithmetic section:calculates an amount of position-disparity, generated by movement of a measuring object, regarding said plurality of blood flow maps,obtains an average blood flow map by compensating the plurality of the blood flow maps with the amount of position-disparity and superimposing the compensated plurality of the blood flow map,obtains a mask image based on the average blood flow map by distinguishing a range with higher blood flow from a range with lower blood flow based on a threshold and excluding isolated points on the average blood flow map,superimposes the mask image on each of the plurality of blood flow maps,independently extracts the blood flow on the surface layer blood vessel and the background blood flow in a first region of the plurality of blood flow maps, respectively, andobtains information on the blood flow of the surface layer blood vessel and the background blood flow. 2. The blood flow image diagnosis device according to claim 1, wherein the arithmetic section:obtains blood flow waveforms for the surface layer blood vessel and the background blood flow in one or more regions of the blood flow map, andquantifies a feature of one of the blood flow waveforms appearing upon either an increase or decrease of blood flow variation by heart beat or features of the blood flow waveforms, andthe display section displays and co... | Kyushu Institute of Technology | A61B005/02 A61B005/026 A61B003/12 A61B005/00
US20110295110 | A1 | 2011-12-01 | METHOD AND SYSTEM OF TRACKING AND MAPPING IN A MEDICAL PROCEDURE | 2010-01-18 | A tracking system for a target anatomy of a patient can include a medical device having a magnetic source (299) integrally connected thereto and positionable in the target anatomy, a plurality of Optical Atomic Magnetometer (OAM) sensors (210) for detecting a magnetic field from the magnetic source, and a processor (120) for determining a position of the medical device based on one or more parameters associated with the detected magnetic field. Other embodiments can include connecting a magnetic source with the medical device and having the OAM sensors positionable in proximity to the target anatomy. | 1. A method of tracking in a medical procedure, the method comprising: providing a medical device (198) with at least one Optical Atomic Magnetometer (OAM) sensor (199) integrally connected thereto;positioning the medical device into a target anatomy (105) of a patient;applying a magnetic field (145) to the target anatomy;detecting the magnetic field using the OAM sensor; anddetermining a position of the medical device based on one or more parameters associated with the detected magnetic field. 2. The method of claim 1, further comprising generating the magnetic field (145) using a field generator (140) that is positioned external to the patient, wherein the magnetic field is spatially-encoded. 3. The method of claim 1, further comprising: performing imaging of the target anatomy;registering an OAM space of the target anatomy with an imaging space of the target anatomy; andsuperimposing the determined position of the medical device (198) on the imaging of the target anatomy. 4. The method of claim 3, further comprising displaying the superimposed images in real-time. 5. The method of claim 3, further comprising performing the imaging using at least one of computed tomography, magnetic resonance imaging, and ultrasound imaging. 6. The method of claim 1, wherein the one or more parameters of the magnetic field (145) are an intensity and an orientation of the magnetic field. 7. The method of claim 1, further comprising providing signals representative of the one or more parameters to a processor (120) by way of transmission lines extending from the medical device (198), the processor determining the position of the medical device. 8. The method of claim 1, further comprising filtering out interference fields using one or more other OAM sensors positioned at a pre-determined distance from the magnetic field. 9. The method of claim 1, further comprising providing an imageable region (405) on the medical device. 10. A computer-readable storage medium in which computer-executable code is stored, the computer-executable code configured to cause a computing device, in which the computer-readable storage medium is provided, to: determine a position of a medical device (198) in a target anatomy (105) of a patient based on one or more parameters associated with a magnetic field (145) applied to the target anatomy and detected using Optical Atomic Magnetometer (OAM) sensors (199). 11. The computer-readable storage medium of claim 10, further comprising computer-executable code for causing the computing device to: detect the magnetic field (145) using the OAM sensors (210) positioned in proximity to the target anatomy (105) and external to the patient. 12. The computer-readable storage medium of claim 10, further comprising computer-executable code for causing the computing device to perform metal distortion compensation on the determined position of the medical device (198). 13. The computer-readable storage medium of claim 11, further comprising ... | KONINKLIJKE PHILIPS ELECTRONICS N.V. | A61B005/05
US08079960 | B2 | 2011-12-20 | Methods and apparatus for lancet actuation | 2006-10-10 | A lancet driver is provided wherein the driver exerts a driving force on a lancet during a lancing cycle and is used on a tissue site. The driver of includes a drive force generator for advancing the lancet along a path into the tissue site, and a sensor configured to detect lancet position along said path during the lancing cycle. | 1. A lancet driver configured to exert a driving force on a lancet during a lancing cycle and used on a tissue site, said driver comprising: a drive force generator for advancing said lancet along a path into the tissue site, wherein the drive force generator comprises a magnetic source that produces a controllable magnetic field in a magnetically active region adjacent the magnetic source;a driving coil at least partially disposed in the magnetically active region, said driving coil moved by the controllable magnetic field to actuate said lancet;a processor coupled to the drive force generator for signaling said generator to change the direction and magnitude of force exerted on the lancet during the lancing cycle, said processor actuates said drive force generator to drive the lancet at velocities in time that follow a selectable lancing velocity profile, wherein said selectable lancing velocity profile is selected from a set of alternative lancing velocity profiles having characteristic phases for lancet advancement and retraction including a lancet deceleration phase after said lancet penetrates said tissue site and prior to withdrawal from said tissue site during which said lancet velocity follows a programmable deceleration profile having said lancet stopping in the tissue site without a sudden hard stop; anda position sensor coupled to said processor, the position sensor configured to detect lancet position during the lancing cycle and relay to the processor at least one of, skin penetrating performance or a skin penetrating setting. 2. The device of claim 1 wherein said drive force generator comprises a voice coil drive force generator. 3. The device of claim 1 wherein said drive force generator comprises a rotary voice coil drive force generator. 4. The device of claim 1 wherein said drive force generator comprises a linear voice coil drive force generator. 5. The device of claim 1 wherein said drive force generator uses electricity to create the controllable electromagnetic field for actuating said lancet. 6. The device of claim 1 further comprising a human interface on a housing of said driver and providing at least one output selected from: stick number, lancets remaining, time, alarm, profile information, force in last stick, or last stick time. 7. The device of claim 1 further comprising a human interface on a housing, said interface selected from: an LED, an LED digit display, or an LCD display. 8. The device of claim 1 further comprising an input device on a housing, said input device selected from: at least one pushbutton, a touch pad independent of the display device, or a touch sensitive screen on the LCD display. 9. The device of claim 1 wherein said drive force generator actuates said lancet to penetrate to a depth in the tissue site and pause for a controlled dwell time while in the tissue site, said dwell time sufficient to draw body fluid toward a wound channel created by said lancet. 10. The device of claim 1 whe... | Pelikan Technologies, Inc. | A61B005/00
US08062232 | B2 | 2011-11-22 | Test element with elastically mounted lancet | 2007-02-09 | This invention generally relates to a method for producing an analytical system, and to a analytical system for detecting an analyte in a body fluid. The analytical system comprises a test element and a lancet which is movable relative to the test element and which is received on the test element. The lancet is connected to the test element via an elastomer spring. | 1. An analytical system for detecting an analyte in a body fluid, the system comprising: a test strip; anda lancet movable relative to the test strip and received on the test strip, wherein a lancet body of the lancet is connected elastically and directly to the test strip via an elastomer spring, wherein the elastomer spring comprises at least two cords of elastomer material and wherein one end of one of the at least two cords is secured centrally on the lancet body and the other end of the one of the at least two cords is affixed on one of two longitudinal sides of the test strip and one end of the other of the at least two cords is secured centrally on the lancet body and the other end of the other of the at least two cords is affixed on the other of two longitudinal sides of the test strip. 2. The system according to claim 1, wherein the lancet is oriented parallel to a longitudinal axis of the test strip. 3. The system according to claim 1, wherein the elastomer spring has a resilient area that extends on both sides of the lancet. 4. The system according to claim 3, wherein the resilient area is designed in the form of a cord, or a thread or a strip. 5. The system according to claim 3, wherein the resilient area of the elastomer spring is defined by incisions, punches or cuttings made in the elastomer material. 6. The system according to claim 3, wherein the elastomer spring is made of a rubber elastic material. 7. The system according to claim 3, wherein the elastomer spring, in the resilient area, has a reduced thickness of less than 200 μm. 8. The system according to claim 3, wherein the resilient area extends from the lancet body of the lancet to a first longitudinal side and to a second longitudinal side of the test strip. 9. The system according to claim 8, wherein on the first longitudinal side and on the second longitudinal side of the test strip, there are first and second widened areas, respectively, which serve as spring abutments of the elastomer spring. 10. The system according to claim 9, wherein the first and second widened areas are designed in a thickness which corresponds to ¼ to 5/4 of the thickness of the lancet. 11. The system according to claim 9, wherein the first and second widened areas of the test strip, on the first and second longitudinal sides of the test element, are offset, with respect to the longitudinal axis of the test strip, in relation to a plastic sheath of the lancet. 12. The system according to claim 1, wherein the lancet has a lancet tip that is flush with a capillary which extends on a front face or on a rear face of the test strip and which opens out on a front edge of the lancet system. 13. The system according to claim 1, wherein the lancet is sealed in a sterile manner by a film pouch made from a sterile protective band of film. 14. The system according to claim 13, wherein the film pouch is connected to the test strip along a peripheral edge thereof. 15. The system according to cla... | Roche Diagnostics Operations, Inc. | A61B005/00
US08064979 | B2 | 2011-11-22 | Tempero-spatial physiological signal detection method and apparatus | 2003-06-09 | A technique for measuring and characterizing the motion of an internal organ is provided. The technique includes using two or more motion-sensitive sensors, disposed on a patient in a region of interest proximate to the internal organ, which acquire motion data along the surface of the patient. The motion data may then be processed and displayed to depict or characterize the mechanical motion undergone by the internal organ. The mechanical motion may be displayed as an image or video. In addition, the mechanical motion data may be combined with other measured data, such as electrical or acoustic data, or with images acquired by other imaging modalities to generate a composite image. | 1. A method for measuring motion associated with one or more internal organs, comprising: acquiring motion data associated with one or more internal organs undergoing motion using two or more motion-sensitive sensors affixed upon a conformable patient interface and disposed on a patient in a region of interest proximate to the one or more internal organs, wherein the motion data comprises a temporal component and one or more spatial components, wherein the conformable patient interface comprises a conformable pad or sheet configured to conform against the skin of the patient;processing the motion data to generate an image; anddisplaying the image via a user interface. 2. The method as recited in claim 1, wherein the two or more motion-sensitive sensors affixed to the conformable patient interface remain generally stationary relative to the position of the patient during the acquisition of the motion data. 3. The method as recited in claim 1, wherein the two or more motion-sensitive sensors comprise at least one of accelerometers, displacement sensors, force sensors, ultrasonic sensors, strain gauges, photodiodes, or pressure sensors. 4. The method as recited in claim 1, wherein the region of interest comprises the torso of the patient and the one or more internal organs comprise at least one of the heart, one or more lungs, the liver, the pancreas, the diaphragm, or one or more vascular vessels. 5. The method as recited in claim 4, wherein the one or more vascular vessels comprise at least one of a peripheral vessel, a carotid vessel, an aortic vessel, or a brachial vessel. 6. The method as recited in claim 1, wherein processing the motion data comprises calculating an inverse solution of the motion data such that the image comprises an internal motion image. 7. The method as recited in claim 1, wherein processing the motion data comprises at least one of filtering the motion data, segmenting the motion data, annotating the motion data, or generating subsets of the motion data. 8. The method as recited in claim 1, wherein displaying the image comprises at least one of printing the image on a printer or displaying the image on a monitor. 9. The method as recited in claim 1, wherein the image depicts one of surface motion, internal motion, composite image data, or motion-derived image data. 10. The method as recited in claim 9, wherein the composite image data comprises one of a surface motion image or an internal motion image and one of an electrocardiogram or an anatomical image. 11. The method as recited in claim 10, wherein the anatomical image comprises one of a computed tomogram, a magnetic resonance image, a positron emission tomogram, a CT-PET tomogram, an ultrasound image, or a nuclear medicine image. 12. The method as recited in claim 9, wherein the motion-derived image data comprises at least one of a displacement, a velocity, or an acceleration. 13. The method as recited in claim 1, wherein the image comprises one of a map, ... | General Electric Company | A61B005/05
US08060172 | B2 | 2011-11-15 | In-vivo information measurement apparatus | 2005-03-22 | An in-vivo information measurement apparatus having an insertion part; a light projection unit, provided at a tip of the insertion part, irradiates an examination site with intensity-modulated light which is intensity modulated at a first frequency; a light receiving unit receives return light from the examination site; an optical detector detects return light; an in-vivo information calculation unit calculates in-vivo information for the examination site based on a phase shift between a modulated detection signal, a detection signal from the optical detector is modulated at a second frequency, and a reference signal having a difference frequency equal to the difference between the first frequency and the second frequency; and a position moving mechanism moves at least one of a position at which the intensity-modulated light is emitted by the light projection unit and the position at which the return light is incident on the light receiving unit. | 1. An in-vivo information measurement apparatus comprising: an insertion part for insertion into a body cavity;a tubular cover member disposed at the outermost periphery of the insertion part;a plurality of transparent window portions disposed with gaps therebetween on the cover member;a light projection unit, provided at a tip of the insertion part, that irradiates an examination site inside the body cavity via the window portion with intensity-modulated light intensity modulated at a first frequency;a light receiving unit, provided at the tip of the insertion part, that receives return light from the examination site via the window portion at a different position from the light projection unit;an optical detector that detects return light from the examination site received at the light receiving unit;an in-vivo information calculation unit that calculates in-vivo information for the examination site based on a phase shift between a modulated detection signal, formed by modulating a detection signal from the optical detector at a second frequency, and a reference signal having a difference frequency equal to the difference between the first frequency and the second frequency; andmoving mechanism that moves at least one of the light projection unit and the light receiving unit in a disposition direction of the plurality of transparent window portions. 2. An in-vivo information measurement apparatus according to claim 1, wherein the insertion part is an endoscope. 3. An in-vivo information measurement apparatus according to claim 1, wherein the insertion part is an elongated probe. 4. An in-vivo information measurement apparatus according to claim 3, wherein the probe can be inserted into a channel of the endoscope. 5. An in-vivo information measurement apparatus according to claim 1, wherein the insertion part includes an endoscope and an elongated probe,the elongated probe is disposed inside the endoscope, andthe endoscope includes, an illumination unit that irradiates the examination site with illumination light;an objective optical system that forms an image of the examination site; andan imaging unit that acquires the image formed by the objective optical system. 6. An in-vivo information examination apparatus according to claim 5, wherein at least one of the light projection unit and the light receiving unit is disposed inside the field of view of the objective optical system. 7. An in-vivo information measurement apparatus according to claim 5, further comprising: an image combining device that superimposes the endoscope image obtained by the endoscope and the in-vivo information for the examination site calculated by the in-vivo information calculation unit. 8. An in-vivo information measurement apparatus according to claim 1, wherein the moving mechanism rotates the light projection unit or the light receiving unit about an axis of an endoscope. 9. An in-vivo information measurement apparatus according to claim 1, wherein the movi... | Olympus Corporation | A61B005/05 A61B001/06
US08066651 | B2 | 2011-11-29 | Examination chair | 2004-11-12 | A medical examination chair is used to seat a patient and move the patient along three essentially-perpendicular planes over a wide range. The chair includes a primary arc which is connected to a stationary column by a horizontal shaft, forming a first axis of rotation. A second axis of rotation, which is essentially perpendicular to the first, passes through first and second ends of the primary arc. The chair also includes a secondary arc which is equipped with a seat and which is disposed inside the primary arc. Third and fourth ends of the secondary arc are connected to the first and second ends of the primary arc by an upper shaft and a lower shaft. The primary and secondary arcs can rotate around the first and second axes of rotation respectively. The medical examination chair further includes braking elements for suddenly stopping the rotational movement. | 1. A medical examination chair for seating and moving a patient, the medical examination chair comprising: a stationary column;a horizontal shaft supported by the stationary column, the horizontal shaft having a first axis of rotation;a primary arcuate member connected to the horizontal shaft and having a first end and a second end, the primary arcuate member having a toothed plate and a stop plate, wherein the primary arcuate member is configured for performing a first rotary movement about the first axis of rotation;a secondary arcuate member supported for rotation by the primary arcuate member about a second axis of rotation through the first end and the second end of the primary arcuate member, the secondary arcuate member arranged inside the primary arcuate member, the second axis of rotation substantially perpendicular to the first axis of rotation, wherein the secondary arcuate member is configured for performing a second rotary movement about the second axis of rotation;a seat supported by the secondary arcuate member;a first mechanical abutment supported by the stationary column to abruptly stop the primary arcuate member relative to the stationary column at an end of the first rotary movement of the primary arcuate member, the first mechanical abutment having a damper and a ring; anda second mechanical abutment supported by the primary arcuate member to abruptly stop the secondary arcuate member relative to the primary arcuate member at an end of the second rotary movement of the secondary arcuate member;wherein the damper is configured to block the stop plate, and the tooth of the toothed plate is configured to trap the ring, thereby suddenly stopping the first rotary movement of the primary arcuate member. 2. The medical examination chair of claim 1 wherein the first mechanical abutment is configured to limit the first rotary movement to an amplitude of 180 degrees. 3. The medical examination chair of claim 1 wherein the second mechanical abutment has a damper and a hook; wherein the secondary arcuate member has a plate; andwherein the damper is configured to block the plate and the hook is configured to trap the plate thereby suddenly stopping the second rotary movement of the secondary arcuate member. 4. A medical examination chair for seating and moving a patient, the medical examination chair comprising: a stationary column;a horizontal shaft supported by the stationary column, the horizontal shaft having a first axis of rotation;a primary arcuate member connected to the horizontal shaft and having a first end and a second end, wherein the primary arcuate member is configured for performing a first rotary movement about the first axis of rotation;a secondary arcuate member supported for rotation by the primary arcuate member about a second axis of rotation through the first end and the second end of the primary arcuate member, the secondary arcuate member having a plate, the secondary arcuate member arranged inside the primary ... | - | A61H001/00 A61H001/02 A61H005/00 A63G001/00 A61B001/06 A61B013/00 A61B005/117
US08073534 | B2 | 2011-12-06 | Automated detection of sleep and waking states | 2006-05-09 | Determining low power frequency range information from spectral data. Raw signal data can be adjusted to increase dynamic range for power within low power frequency ranges as compared to higher-power frequency ranges to determine adjusted source data valuable for acquiring low power frequency range information. Low power frequency range information can be used in the analysis of a variety of raw signal data. For example, low power frequency range information within electroencephalography data for a subject from a period of sleep can be used to determine sleep states. Similarly, automated full-frequency spectral electroencephalography signal analysis can be useful for customized analysis including assessing sleep quality, detecting pathological conditions, and determining the effect of medication on sleep states. | 1. A method, comprising: obtaining data indicative of brainwave activity;normalizing at least one frequency range of said data to change a power level of the data in said at least one frequency range relative to data in another frequency range, to form normalized data indicative of brainwave activity;a second normalizing of the data, to form double normalized data, wherein said second normalizing comprises normalizing frequencies across time; andanalyzing said double normalized data indicative of brainwave activity utilizing a computing device to provide at least one parameter indicative of sleep state from said analyzing. 2. A method as in claim 1, wherein said first and second normalizing each use Z scoring for the normalizing. 3. A method as in claim 1, further comprising defining a discrimination function which represents characteristics of the said double normalized data for a plurality of different sleep states, and using said discrimination function to determine a sleep state from said double normalized data. 4. A method as in claim 3, wherein said discrimination function is a function that is in terms of frequencies which are present in specified ranges and not present in specified other ranges, to define a sleep state. 5. A method as in claim 1, further comprising characterizing a preferred frequency as a frequency which has the highest normalized value in any specified time, and analyzing the preferred frequency to determine said at least one parameter. 6. A method as in claim 5, further comprising defining a discrimination function as a function of preferred frequency, where a discrimination function defines a sleep state in terms of frequencies which are present, and frequencies which are not present. 7. A method as in claim 1, wherein analyzing said double normalized data indicative of brainwave activity further comprises analyzing a fragmentation of the double normalized data. 8. A method for determining sleep states in a subject over a period of time comprising: receiving brain wave data for the subject over the period of time, wherein the brain wave data exhibits lower dynamic range for power in at least one low power first frequency range in a frequency spectrum as compared to a second frequency range in the frequency spectrum;segmenting the brain wave data into one or more epochs;weighting frequency power of the one or more epochs across time utilizing a computing device, wherein the weighting comprises increasing the dynamic range for power within the low power frequency range of the frequency spectrum as compared to the second frequency range, thereby generating one or more frequency weighted epochs; andproviding classified sleep states of the subject based on the one or more frequency weighted epochs. 9. The method as in claim 8 wherein classifying sleep states in the subject comprises: clustering the one or more frequency weighted epochs; andassigning sleep state designations to the one or more frequency weighted epo... | - | A61B005/04
US08532754 | B2 | 2013-09-10 | Method and apparatus for assessment of fluid responsiveness | 2011-04-27 | Disclosed embodiments include a method for assessing fluid responsiveness implemented in a medical apparatus, a medical system, or a digital computer with one or more processors comprising: (a) measuring an electrocardiogram signal, and (b) computing a dynamic index predictive of fluid responsiveness from said electrocardiogram by calculating the R-wave amplitude variability over one or more respiratory cycles. According to one particular embodiment, the ECG changes in R-wave amplitude are calculated from the DII lead to generate a dynamic index to guide fluid therapy. | 1. A method for assessment of fluid responsiveness implemented in a medical apparatus, said method comprising: (a) obtaining an electrocardiogram signal;(b) calculating a R-wave amplitude from said electrocardiogram signal over one or more respiratory cycles;(c) computing a dynamic indicator of fluid responsiveness from said R-wave amplitude; and(d) outputting said dynamic indicator for assessment of fluid responsiveness. 2. The method of claim 1, wherein said dynamic indicator for assessment of fluid responsiveness is calculated from R-wave amplitude changes in one or more electrocardiogram leads. 3. The method of claim 2, wherein said R-wave amplitude changes in one or more electrocardiogram leads includes at least the R-wave amplitude changes of a DII positioned lead (ΔRDII). 4. The method of claim 3, wherein said dynamic indicator for assessment of fluid responsiveness is further compared against one or more fluid responsiveness threshold values configured to classify patients according to their fluid responsiveness. 5. A medical apparatus for assessment of fluid responsiveness, said apparatus comprising: (a) a signal acquisition circuit to acquire an electrocardiogram signal;(b) a memory to store said electrocardiogram signal;(c) a processor configured to perform the processing step of calculating a R-wave amplitude from said electrocardiogram signal over one or more respiratory cycles and computing a dynamic indicator of fluid responsiveness from said R-wave amplitude; and(d) an output device for outputting said dynamic indicator for assessment of fluid responsiveness. 6. The medical apparatus of claim 5, wherein said dynamic indicator for assessment of fluid responsiveness is calculated from R-wave amplitude changes in one or more electrocardiogram leads. 7. The medical apparatus of claim 6, wherein said R-wave amplitude changes in one or more electrocardiogram leads includes at least the R-wave amplitude changes of a DII lead (ΔRDII). 8. The medical apparatus of claim 7, wherein said dynamic indicator for assessment of fluid responsiveness is further compared against one or more threshold values in order to classify patients according to their fluid responsiveness. 9. The method of claim 1, wherein said computing a dynamic indicator of fluid responsiveness from said R-wave amplitude comprises calculating a respiratory variation in R-wave amplitude. 10. The method of claim 9, wherein said respiratory variation in R-wave amplitude comprises calculating the maximum amplitude in said R-wave and the minimum amplitude in said R-wave during a respiratory cycle. 11. The method of claim 10, wherein said respiratory variation in R-wave amplitude further comprises calculating a R-wave respiratory variation index (ΔR) correlated with changes in a R-wave amplitude from a DII positioned lead (ΔRDII), said changes in said R-wave amplitude from said DII positioned lead computed according to an equation defined byΔ⁢⁢RDII=100×RDIImax-RDIImin(RDII... | Sironis, Inc. | A61B005/0452
US08083693 | B1 | 2011-12-27 | Monitoring posture | 2008-03-31 | In order to monitor an individual's posture, a cable is incorporated within a garment that is configured to be worn on an individual's upper body such that at least a portion of the cable spans an upper back region of the garment. A sensor is configured to monitor tension in the cable and to generate an alert when the tension in the cable exceeds a threshold level. | 1. A system for monitoring an individual's posture, the system comprising: a garment having a first armpit region, a first shoulder region, a second armpit region, a second shoulder region, and an upper back region, the garment being configured to be worn on an individual's upper body such that, when the garment is worn by an individual, the first armpit region of the garment is located proximately to a first armpit of the individual on a first side of the individual, the first shoulder region of the garment is located proximately to a first shoulder of the individual on the first side of the individual, the second armpit region is located proximately to a second armpit of the individual on a second side of the individual that is opposite from the first side of the individual, the second shoulder region is located proximately to a second shoulder of the individual on the second side of the individual, and the upper back region of the garment is located proximately to an upper portion of the individual's back;a channel that is incorporated within the garment such that the channel traverses across the upper back region of the garment from the first armpit region of the garment to the second shoulder region of the garment, over the second shoulder region of the garment from the upper back region of the garment to the second armpit region of the garment, under the second armpit region of the garment from the second shoulder region of the garment to the upper back region of the garment, across the upper back region of the garment from the second armpit region of the garment to the first shoulder region of the garment, and over the first shoulder region of the garment from the upper back region of the garment to the first armpit region of the garment;a cable that is threaded through the channel such that, when the garment is worn by an individual, the cable traverses across the upper portion of the individual's back from the first armpit of the individual to the second shoulder of the individual, over the second shoulder of the individual from the upper portion of the individual's back to the second armpit of the individual, under the second armpit of the individual from the second shoulder of the individual to the upper portion of the individual's back, across the upper portion of the individual's back from the second armpit of the individual to the first shoulder of the individual, and over the first shoulder of the individual from the upper portion of the individual's back to the first armpit of the individual; anda sensor detachably coupled to the cable that is configured to:enable a user to specify a threshold level for the sensor from a range of tension settings for the cable, the tension settings measuring the relative distance between a first shoulder region and a second shoulder region; andmonitor tension in the cable and to generate an alert when the tension in the cable exceeds the threshold level. 2. The system of claim 1 wherein: a first ... | Perseus Athletics, LLC | A61B005/103 A61B005/117
US08062236 | B2 | 2011-11-22 | Method and system to determine an optimal tissue compression time to implant a surgical element | 2006-04-21 | A method for determining an optimal compression of tissue to apply a surgical element has the steps of applying a load to the tissue. The method has the step of determining a reactive load applied by the tissue in response to the load. The method also has the step of determining the reactive load per unit time for a predetermined time period and determining a slope of the reactive load per unit time. The method further has the steps of evaluating the slope relative to a predetermined threshold, and signaling when the slope exceeds the predetermined threshold. | 1. A method for determining an optimal compression of tissue to apply a surgical element, the method comprising: applying a load to the tissue;determining a reactive load applied by the tissue in response to the load;determining the reactive load per unit time for a predetermined time period;determining a slope of the reactive load per unit time;evaluating the slope relative to a predetermined threshold; providing a signal to a user when the slope exceeds the predetermined threshold; andapplying the surgical element to the tissue subsequent to the step of providing the signal to the user. 2. The method of claim 1, wherein the reactive load is determined using a load cell. 3. The method of claim 1, wherein the reactive load is determined using a strain gauge. 4. The method of claim 1, wherein the reactive load is determined using a pressure gauge. 5. The method of claim 1, wherein the step of providing a signal to the user is accomplished visually. 6. The method of claim 1, wherein the step of providing a signal to the user is accomplished audibly. 7. The method of claim 1, wherein the load is compressive. 8. The method of claim 1, wherein the load is tensile. 9. The method of claim 1, wherein the step of evaluating the slope relative to the predetermined threshold comprises evaluating the slope until the slope has a negligible change in the slope per unit time. 10. The method of claim 1, wherein the step of evaluating the slope relative to the predetermined threshold comprises evaluating the slope until the slope has a zero change in the slope per unit time. 11. The method of claim 1, wherein the step of evaluating the slope relative to the predetermined threshold comprises evaluating the slope until the slope exceeds a threshold change in the slope per unit time. 12. The method of claim 1, further comprising the step of evaluating the reactive load relative to a predetermined maximum damaging force is-applied, the maximum damaging force being too great for the tissue. 13. The method of claim 1, further comprising the step of evaluating the reactive load relative to a predetermined minimum force and increasing the load applied to the tissue until the minimum force is applied. 14. A method for determining an optimal compression of tissue to apply a surgical element, the method comprising: applying a load to the tissue;determining a first reactive load applied by the tissue in response to the load;determining a second reactive load applied by the tissue in response to the load, wherein the second reactive load is determined after a predetermined time period has elapsed after the determining the first reactive load;transmitting the first and second reactive loads to a programmable controller, the programmable controller including circuitry to determine a change in the reactive load per unit time for the predetermined time period;determining the change in the reactive load per unit time for the predetermined time period with the programm... | Tyco Healthcare Group, LP | A61B005/103 A61B005/117
US08062229 | B2 | 2011-11-22 | Methods and devices for measurement and treatment of pain and the treatment of inflammation and osteoporosis | 2007-08-10 | A method for pain treatment and measurement according to various aspects of the present invention generally includes providing an external field to a portion of a living being, wherein the external field comprises a frequency of about 3040 Hz. This frequency of about 3040 Hz can also be intermixed with two or more other frequencies for the treatment and measurement of pain, and can be utilized alone or together with other intermixed frequencies to treat inflammation and osteoporosis. | 1. A method for measuring pain in a living being comprising: inducing a perception of pain in a portion of the living being, in a manner that is accompanied by a physiological response, by providing a magnitude of an external field to the portion, wherein the external field comprises a plurality of frequencies including a first frequency of about 3040 Hz, and at least one additional frequency selected from the group consisting of 7.2 to 7.75 Hz and 72 to 77.5 Hz; anddetermining a pain level for the being, comprising:modifying the magnitude of the external field; anddetermining the pain level for the being based on a reaction of the being to the step of modifying the magnitude of the external field. 2. The method of claim 1, wherein the external field comprises at least one of a magnetic field and an electric field. 3. The method of claim 1, wherein the additional frequency is about 7.6 Hz. 4. The method of claim 1, wherein the additional frequency is selected from the group consisting of about 70.25 Hz and about 71.25 Hz. 5. The method of claim 1, wherein the external field includes at least one waveform. 6. The method of claim 5, wherein the at least one waveform includes at least one of a triangle wave and backwards ramp wave. 7. The method of claim 5, wherein the at least one waveform includes a duty cycle of 33%. 8. The method of claim 1, wherein determining the pain level for the being further comprises: measuring an emitted field from the being; anddetermining the pain level based on the measurement of the emitted field. 9. A method for reducing pain in a living being comprising: providing an external field to a portion of the living being in a manner sufficient to reduce a perception of the pain, in a manner that is accompanied by a physiological response,wherein the external field comprises a plurality of frequencies including a first frequency of about 3040 Hz, and at least one additional frequency selected from the group consisting of 7.2 to 7.75 Hz and 72 to 77.5 Hz. 10. The method of claim 9, wherein the external field comprises at least one of a magnetic field and an electric field. 11. The method of claim 9, wherein the additional frequency is about 7.6 Hz. 12. The method of claim 9, wherein the additional frequency is selected from the group consisting of about 70.25 Hz, and about 71.25 Hz. 13. The method of claim 9, wherein the external field has a sufficient magnitude to correct a bioelectric signal to reduce the pain. 14. The method of claim 9, wherein the external field has a sufficient magnitude to replace a Fourier frequency component missing from an emitted neuronal pathway field from the being to reduce the pain. 15. The method of claim 9, wherein the external field has a magnitude sufficient to intermix with a signaling mechanism in the being to reduce the being's perception of the pain. 16. The method of claim 9, wherein the external field has a magnitude sufficient to stimulate the being to produce a bioch... | - | A61B019/00 A61B005/05 A61N001/00
US08798721 | B2 | 2014-08-05 | System and method for visualizing catheter placement in a vasculature | 2010-05-26 | A system for advancing a needle through a vasculature to an injection site at the heart of a patient includes a guide catheter with a reflective distal tip. Also included is an imaging unit that is mounted on the catheter to radiate an energy field. Structurally, a distal portion of the catheter is biased to bend into a predetermined configuration that will position the distal end of the catheter for interception by the energy field. If necessary, coincidence of the reflective tip with the energy field is established by moving the energy field along the length of the guide catheter. With coincidence, the reflective tip reflects a signal that is useful for advancement of the needle from the guide catheter and into the injection site. | 1. A navigation system for use in advancing a needle through a vasculature to an injection site at the heart of a patient which comprises: a guide catheter defining an axis and having a proximal end and a distal end, wherein the guide catheter is reconfigurable and is formed with a lumen extending between the ends thereof for advancing the needle through the lumen of the guide catheter, and wherein the guide catheter has a bendable section located along a distal portion of the guide catheter;a reflective tip attached to the bendable section at the distal end of the guide catheter;a transceiver integrated with the guide catheter and mounted for axial movement back and forth along the guide catheter to radiate an energy field in a radial direction from the axis of the guide catheter; andan actuator configured to move the transceiver to intercept reflected energy from the reflective tip on the guide catheter to create a signal from the reflective tip on the guide catheter, for receipt by the transceiver on the guide catheter, to determine where the reflective tip is located in the energy field, to reconfigure the guide catheter and position the distal tip for advancing the needle from the guide catheter into the injection site. 2. A system as recited in claim 1 further comprising a needle injector, wherein the needle injector can be advanced through the lumen of the guide catheter for extension of the needle beyond the reflective tip at the distal end of the guide catheter. 3. A system as recited in claim 1 further wherein the bendable section of the guide catheter is pre-bent. 4. A system as recited in claim 3 wherein the actuator comprises: a handle affixed to the proximal end of the guide catheter;a dial mounted on the handle; andan activation wire having a first end and a second end, wherein the first end is attached to the transceiver and the second end is engaged with the dial to provide for axial movement of the transceiver along the guide catheter in response to manipulation of the dial. 5. A system as recited in claim 4 wherein the actuator further comprises: a straight toothed rack affixed to the activation wire; anda pinion affixed to the dial, wherein the pinion interacts with the rack to provide for an axial movement of the activation wire in response to a rotation of the pinion by manipulation of the dial. 6. A system as recited in claim 4 wherein the actuator further comprises: a projection affixed to the activation wire; anda lead screw affixed to the dial, wherein the lead screw interacts with the projection to provide for an axial movement of the activation wire in response to a rotation of the lead screw by manipulation of the dial. 7. A system as recited in claim 4 wherein the actuator further comprises a reel affixed to the dial, wherein the reel is mounted for rotation on the handle to receive the activation wire and provide for an axial movement of the activation wire in response to a rotation of the reel by manipulation... | Dib Ultrasound Catheter, LLC | A61B005/05 A61B019/00 A61M025/01
US08649853 | B2 | 2014-02-11 | Cardiac function monitor using information indicative of lead motion | 2011-06-24 | Systems and methods to monitor cardiac function using information indicative of lead motion are described. In an example, a system including an implantable medical device can include a receiver circuit configured to be electrically coupled to conductor comprising a portion of an implantable lead and be configured to obtain information indicative of a movement of the implantable lead due at least in part to a motion of a heart. The system can include a sensing circuit configured to obtain information indicative of cardiac electrical activity. The system can include a processor circuit configured to construct a template representative of a contraction of the heart, where the template can be constructed using the information indicative of the movement of the implantable lead due at least in part to the motion of the heart during the contraction, and using the information indicative of the cardiac electrical activity sensed during the contraction. | 1. A system comprising: an implantable medical device (IMD) including: a receiver circuit, configured to be electrically coupled to a conductor comprising a portion of an implantable lead, the receiver circuit configured to receive a response to an excitation signal applied to the conductor of the lead, the response modulated according to a change in an electrical characteristic of at least one conductor in the lead to provide information indicative of a movement of the implantable lead due at least in part to a motion of a heart; anda sensing circuit configured to obtain information indicative of cardiac electrical activity; anda processor circuit configured to construct a template representative of a contraction of the heart, the template constructed using the information indicative of the movement of the implantable lead due at least in part to the motion of the heart during the contraction, and using the information indicative of cardiac electrical activity sensed during the contraction. 2. The system of claim 1, wherein the processor circuit is configured to construct a composite template using information about multiple contractions. 3. The system of claim 1, wherein the processor circuit is configured to construct the template at least in part via relating the information indicative of the movement of the implantable lead sampled during a specified interval of time to cardiac electrical activity information sampled during a similar interval of time, wherein the template is a two-dimensional template. 4. The system of claim 3, wherein the processor circuit is configured to determine a contraction metric using the two-dimensional template. 5. The system of claim 4, wherein the processor circuit is configured to determine the contraction metric via estimating an area enclosed by a shape formed by plotting the information indicative of the movement of the implantable lead received during the contraction with respect to the information indicative of cardiac electrical activity sensed during the contraction. 6. The system of claim 4, wherein the processor circuit is configured to determine the contraction metric via estimating a spatial central tendency of a shape formed by plotting the information indicative of the movement of the implantable lead received during the contraction with respect to the information indicative of cardiac electrical activity sensed during the contraction. 7. The system of claim 4, wherein the processor circuit is configured to determine the contraction metric via estimating a spatial dispersion between a first template corresponding to a first cardiac contraction and a second template corresponding to a second cardiac contraction. 8. The system of claim 1, further comprising an implantable lead configured to be located within or near the heart, wherein the implantable lead comprises a piezoelectric acoustic transducer configured to receive acoustic information indicative of the movement of the implantable lead,... | Cardiac Pacemakers, Inc. | A61B005/04 A61B017/04 A61F002/00 A61F013/00 A61M001/10 A61N001/00
US08827914 | B2 | 2014-09-09 | Function adding module | 2011-09-12 | A function adding module includes a connection portion for connection to an existing blood pressure meter with an air tube and a connection portion for connection to a cuff with an air tube. The function adding module calculates a pressure value by detecting a change in internal pressure of the cuff using an embedded pressure sensor. The function adding module has a memory function and stores the calculated blood pressure value in a memory. | 1. A function adding device that connects to an electronic blood pressure meter, the function adding device comprising: a housing;a first connection portion that connects a first air tube;a second connection portion that connects a second air tube; a pressure sensor connected to an air passage comprising the first and second connection portions,wherein the pressure sensor is connected to the air passage through the housing, andwherein the air passage is connected to the electronic blood pressure meter at least with the first air tube interposed therebetween and is connected to an air bag at least with the second air tube interposed therebetween, the air passage, the electronic blood pressure meter, the first air tube, the second air tube and the air bag defining a closed space;at least one determination unit that, on a basis of a change in an internal pressure of the closed space that is detected by the pressure sensor, and on a basis of a pattern of a change in an internal pressure of an airbag that is associated with a permitted electronic blood pressure meter, the pattern stored in advance, determines whether or not the electronic blood pressure meter connected with the air passage is the permitted electronic blood pressure meter;a calculation unit that, on the basis of the change in internal pressure of the closed space that is detected by the pressure sensor, calculates a blood pressure value of a person to be measured to whom the air bag of the permitted electronic blood pressure meter is mounted; anda storage unit that stores the calculated blood pressure value,wherein the pressure sensor, the at least one determination unit the calculation unit and the storage unit are inside the housing. 2. The function adding module device according to claim 1, wherein the at least one determination unit on the basis of the change in the internal pressure of the air bag closed space detected by the pressure sensor, in a period of the change in the internal pressure of the air bag closed space, determines a period used for calculating the blood pressure value by the permitted electronic blood pressure meter, andwherein the calculation unit calculates the blood pressure value on the basis of the change in the internal pressure during the determined period from the change in the internal pressure of the air bag closed space detected by the pressure sensor. 3. The function adding device according to claim 2, wherein, in a case where an amount of the change in the internal pressure of the air bag is in a predetermined range stored in advance, the at least one determination unit determines that the period of the change in the internal pressure is the period used for calculating the blood pressure value by the permitted electronic blood pressure meter. 4. The function adding device according to claim 1, wherein the storage unit comprises: a storage area corresponding to a subject; andoperation units that receive an operation of designating the subject to wh... | Omron Healthcare Co., Ltd. | A61B005/022 A61B005/021
US08197414 | B2 | 2012-06-12 | Systems and methods for measuring arterial stiffness | 2010-05-25 | Disclosed herein is a system for monitoring a patient that includes a cuff configured to inflate to at least partially occlude an artery of the patient and a cuff controller configured to control inflation and deflation of the cuff. The system also includes a sensor configured to receive a signal associated with the at least partially occluded artery and generate an output signal based on the received signal. Also included is a signal analysis module configured to receive the output signal and determine a first hemodynamic parameter based on a first set of data obtained during inflation of the cuff and a second set of data obtained during deflation of the cuff. | 1. A system for monitoring a patient, comprising: a cuff configured to inflate to at least partially occlude an artery of the patient;a cuff controller configured to control inflation and deflation of the cuff;a sensor configured to receive a signal associated with the at least partially occluded artery and generate an output signal based on the received signal; anda signal analysis module configured to receive the output signal and determine arterial stiffness based on a first set of data obtained during inflation of the cuff and a second set of data obtained during deflation of the cuff. 2. The system of claim 1, wherein the sensor includes a pressure sensor. 3. The system of claim 1, wherein the sensor is configured to operate with an oscillometric method. 4. The system of claim 3, wherein the first set of data comprises a first oscillometric pulse envelope curve and the second set of data comprises a second oscillometric pulse envelope curve. 5. The system of claim 4, wherein the signal analysis module is further configured to compare the first oscillometric pulse envelope curve to the second oscillometric pulse envelope curve and determine a difference. 6. The system of claim 5, wherein the arterial stiffness is related to the difference between the first oscillometric pulse envelope curve and the second oscillometric pulse envelope curve. 7. The system of claim 4, wherein the signal analysis module is further configured to determine a peak of the first oscillometric pulse envelope curve and a peak of the second oscillometric pulse envelope curve. 8. The system of claim 7, wherein the signal analysis module is further configured to compare the peak of the first oscillometric pulse envelope curve to the peak of the second oscillometric pulse envelope curve and determine a difference. 9. The system of claim 8, wherein the arterial stiffness is related to the difference between the peak of the first oscillometric pulse envelope curve and the peak of the second oscillometric pulse envelope curve. 10. The system of claim 7, wherein the peak of the second oscillometric pulse envelope curve substantially corresponds to a mean arterial pressure. 11. The system of claim 1, wherein the signal analysis module is further configured to determine a hemodynamic parameter based on the output signal. 12. The system of claim 11, wherein the signal analysis module uses the arterial stiffness in determining the hemodynamic parameter. 13. The system of claim 11, wherein the hemodynamic parameter is blood pressure. 14. A method of determining a hemodynamic parameter of a patient, comprising: providing a cuff configured to at least partially occlude a vessel of the patient;inflating the cuff over an inflation period;obtaining a first set of data from the cuff during at least a portion of the inflation period;deflating the cuff over a deflation period;obtaining a second set of data during at least a portion of the deflation period; andusing a processor... | Welch Allyn, Inc. | A61B005/02